## bus
| name | vn_kv | type | zone | in_service
0 | bus_LV_1371-1_1_2_node_17 | 0.4 | n |  | TRUE
1 | bus_LV_1371-1_1_2_node_18 | 0.4 | n |  | TRUE
2 | bus_LV_1371-1_1_2_node_19 | 0.4 | n |  | TRUE
3 | bus_LV_1371-1_1_2_node_20 | 0.4 | n |  | TRUE
4 | bus_LV_1371-1_1_2_node_21 | 0.4 | n |  | TRUE
5 | bus_LV_1371-1_1_2_node_44 | 0.4 | n |  | TRUE
6 | bus_LV_1371-1_1_2_node_110 | 0.4 | n |  | TRUE
7 | bus_LV_1371-1_1_2_node_65 | 0.4 | n |  | TRUE
8 | bus_LV_1371-1_1_2_node_42 | 0.4 | n |  | TRUE
9 | bus_LV_1371-1_1_2_node_111 | 0.4 | n |  | TRUE
10 | bus_LV_1371-1_1_2_node_22 | 0.4 | n |  | TRUE
11 | bus_LV_1371-1_1_2_node_23 | 0.4 | n |  | TRUE
12 | bus_LV_1371-1_1_2_node_24 | 0.4 | n |  | TRUE
13 | bus_LV_1371-1_1_2_node_25 | 0.4 | n |  | TRUE
14 | bus_LV_1371-1_1_2_node_27 | 0.4 | n |  | TRUE
15 | bus_LV_1371-1_1_2_node_124 | 0.4 | n |  | TRUE
16 | bus_LV_1371-1_1_2_node_26 | 0.4 | n |  | TRUE
17 | bus_LV_1371-1_1_2_node_122 | 0.4 | n |  | TRUE
18 | bus_LV_1371-1_1_2_node_51 | 0.4 | n |  | TRUE
19 | bus_LV_1371-1_1_2_node_60 | 0.4 | n |  | TRUE
20 | bus_LV_1371-1_1_2_node_121 | 0.4 | n |  | TRUE
21 | bus_LV_1371-1_1_2_node_49 | 0.4 | n |  | TRUE
22 | bus_LV_1371-1_1_2_node_28 | 0.4 | n |  | TRUE
23 | bus_LV_1371-1_1_2_node_29 | 0.4 | n |  | TRUE
24 | bus_LV_1371-1_1_2_node_30 | 0.4 | n |  | TRUE
25 | bus_LV_1371-1_1_2_node_32 | 0.4 | n |  | TRUE
26 | bus_LV_1371-1_1_2_node_33 | 0.4 | n |  | TRUE
27 | bus_LV_1371-1_1_2_node_34 | 0.4 | n |  | TRUE
28 | bus_LV_1371-1_1_2_node_233 | 0.4 | n |  | TRUE
29 | bus_LV_1371-1_1_2_node_80 | 0.4 | n |  | TRUE
30 | bus_LV_1371-1_1_2_node_36 | 0.4 | n |  | TRUE
31 | bus_LV_1371-1_1_2_node_53 | 0.4 | n |  | TRUE
32 | bus_LV_1371-1_1_2_node_90 | 0.4 | n |  | TRUE
33 | bus_LV_1371-1_1_2_node_35 | 0.4 | n |  | TRUE
34 | bus_LV_1371-1_1_2_node_54 | 0.4 | n |  | TRUE
35 | bus_LV_1371-1_1_2_node_37 | 0.4 | n |  | TRUE
36 | bus_LV_1371-1_1_2_node_41 | 0.4 | n |  | TRUE
37 | bus_LV_1371-1_1_2_node_188 | 0.4 | n |  | TRUE
38 | bus_LV_1371-1_1_2_node_45 | 0.4 | n |  | TRUE
39 | bus_LV_1371-1_1_2_node_245 | 0.4 | n |  | TRUE
40 | bus_LV_1371-1_1_2_node_243 | 0.4 | n |  | TRUE
41 | bus_LV_1371-1_1_2_node_47 | 0.4 | n |  | TRUE
42 | bus_LV_1371-1_1_2_node_187 | 0.4 | n |  | TRUE
43 | bus_LV_1371-1_1_2_node_66 | 0.4 | n |  | TRUE
44 | bus_LV_1371-1_1_2_node_244 | 0.4 | n |  | TRUE
45 | bus_LV_1371-1_1_2_node_242 | 0.4 | n |  | TRUE
46 | bus_LV_1371-1_1_2_node_48 | 0.4 | n |  | TRUE
47 | bus_LV_1371-1_1_2_node_50 | 0.4 | n |  | TRUE
48 | bus_LV_1371-1_1_2_node_52 | 0.4 | n |  | TRUE
49 | bus_LV_1371-1_1_2_node_206 | 0.4 | n |  | TRUE
50 | bus_LV_1371-1_1_2_node_95 | 0.4 | n |  | TRUE
51 | bus_LV_1371-1_1_2_node_204 | 0.4 | n |  | TRUE
52 | bus_LV_1371-1_1_2_node_127 | 0.4 | n |  | TRUE
53 | bus_LV_1371-1_1_2_node_128 | 0.4 | n |  | TRUE
54 | bus_LV_1371-1_1_2_node_129 | 0.4 | n |  | TRUE
55 | bus_LV_1371-1_1_2_node_55 | 0.4 | n |  | TRUE
56 | bus_LV_1371-1_1_2_node_56 | 0.4 | n |  | TRUE
57 | bus_LV_1371-1_1_2_node_57 | 0.4 | n |  | TRUE
58 | bus_LV_1371-1_1_2_node_58 | 0.4 | n |  | TRUE
59 | bus_LV_1371-1_1_2_node_59 | 0.4 | n |  | TRUE
60 | bus_LV_1371-1_1_2_node_74 | 0.4 | n |  | TRUE
61 | bus_LV_1371-1_1_2_node_89 | 0.4 | n |  | TRUE
62 | bus_LV_1371-1_1_2_node_64 | 0.4 | n |  | TRUE
63 | bus_LV_1371-1_1_2_node_126 | 0.4 | n |  | TRUE
64 | bus_LV_1371-1_1_2_node_87 | 0.4 | n |  | TRUE
65 | bus_LV_1371-1_1_2_node_86 | 0.4 | n |  | TRUE
66 | bus_LV_1371-1_1_2_node_62 | 0.4 | n |  | TRUE
67 | bus_LV_1371-1_1_2_node_61 | 0.4 | n |  | TRUE
68 | bus_LV_1371-1_1_2_node_67 | 0.4 | n |  | TRUE
69 | bus_LV_1371-1_1_2_node_78 | 0.4 | n |  | TRUE
70 | bus_LV_1371-1_1_2_node_79 | 0.4 | n |  | TRUE
71 | bus_LV_1371-1_1_2_node_77 | 0.4 | n |  | TRUE
72 | bus_LV_1371-1_1_2_node_84 | 0.4 | n |  | TRUE
73 | bus_LV_1371-1_1_2_node_96 | 0.4 | n |  | TRUE
74 | bus_LV_1371-1_1_2_node_82 | 0.4 | n |  | TRUE
75 | bus_LV_1371-1_1_2_node_81 | 0.4 | n |  | TRUE
76 | bus_LV_1371-1_1_2_node_100 | 0.4 | n |  | TRUE
77 | bus_LV_1371-1_1_2_node_101 | 0.4 | n |  | TRUE
78 | bus_LV_1371-1_1_2_node_98 | 0.4 | n |  | TRUE
79 | bus_LV_1371-1_1_2_node_83 | 0.4 | n |  | TRUE
80 | bus_LV_1371-1_1_2_node_85 | 0.4 | n |  | TRUE
81 | bus_LV_1371-1_1_2_node_97 | 0.4 | n |  | TRUE
82 | bus_LV_1371-1_1_2_node_91 | 0.4 | n |  | TRUE
83 | bus_LV_1371-1_1_2_node_92 | 0.4 | n |  | TRUE
84 | bus_LV_1371-1_1_2_node_93 | 0.4 | n |  | TRUE
85 | bus_LV_1371-1_1_2_node_94 | 0.4 | n |  | TRUE
86 | bus_LV_1371-1_1_2_node_106 | 0.4 | n |  | TRUE
87 | bus_LV_1371-1_1_2_node_123 | 0.4 | n |  | TRUE
88 | bus_LV_1371-1_1_2_node_120 | 0.4 | n |  | TRUE
89 | bus_LV_1371-1_1_2_node_109 | 0.4 | n |  | TRUE
90 | bus_LV_1371-1_1_2_node_130 | 0.4 | n |  | TRUE
91 | bus_LV_1371-1_1_2_node_119 | 0.4 | n |  | TRUE
92 | bus_LV_1371-1_1_2_node_105 | 0.4 | n |  | TRUE
93 | bus_LV_1371-1_1_2_node_107 | 0.4 | n |  | TRUE
94 | bus_LV_1371-1_1_2_node_236 | 0.4 | n |  | TRUE
95 | bus_LV_1371-1_1_2_node_108 | 0.4 | n |  | TRUE
96 | bus_LV_1371-1_1_2_node_237 | 0.4 | n |  | TRUE
97 | bus_LV_1371-1_1_2_node_238 | 0.4 | n |  | TRUE
98 | bus_LV_1371-1_1_2_node_112 | 0.4 | n |  | TRUE
99 | bus_LV_1371-1_1_2_node_223 | 0.4 | n |  | TRUE
100 | bus_LV_1371-1_1_2_node_116 | 0.4 | n |  | TRUE
101 | bus_LV_1371-1_1_2_node_222 | 0.4 | n |  | TRUE
102 | bus_LV_1371-1_1_2_node_221 | 0.4 | n |  | TRUE
103 | bus_LV_1371-1_1_2_node_235 | 0.4 | n |  | TRUE
104 | bus_LV_1371-1_1_2_node_113 | 0.4 | n |  | TRUE
105 | bus_LV_1371-1_1_2_node_114 | 0.4 | n |  | TRUE
106 | bus_LV_1371-1_1_2_node_115 | 0.4 | n |  | TRUE
107 | bus_LV_1371-1_1_2_node_117 | 0.4 | n |  | TRUE
108 | bus_LV_1371-1_1_2_node_118 | 0.4 | n |  | TRUE
109 | bus_LV_1371-1_1_2_node_196 | 0.4 | n |  | TRUE
110 | bus_LV_1371-1_1_2_node_193 | 0.4 | n |  | TRUE
111 | bus_LV_1371-1_1_2_node_125 | 0.4 | n |  | TRUE
112 | bus_LV_1371-1_1_2_node_207 | 0.4 | n |  | TRUE
113 | bus_LV_1371-1_1_2_node_194 | 0.4 | n |  | TRUE
114 | bus_LV_1371-1_1_2_node_241 | 0.4 | n |  | TRUE
115 | bus_LV_1371-1_1_2_node_240 | 0.4 | n |  | TRUE
116 | bus_LV_1371-1_1_2_node_189 | 0.4 | n |  | TRUE
117 | bus_LV_1371-1_1_2_node_190 | 0.4 | n |  | TRUE
118 | bus_LV_1371-1_1_2_node_191 | 0.4 | n |  | TRUE
119 | bus_LV_1371-1_1_2_node_199 | 0.4 | n |  | TRUE
120 | bus_LV_1371-1_1_2_node_200 | 0.4 | n |  | TRUE
121 | bus_LV_1371-1_1_2_node_201 | 0.4 | n |  | TRUE
122 | bus_LV_1371-1_1_2_node_195 | 0.4 | n |  | TRUE
123 | bus_LV_1371-1_1_2_node_208 | 0.4 | n |  | TRUE
124 | bus_LV_1371-1_1_2_node_213 | 0.4 | n |  | TRUE
125 | bus_LV_1371-1_1_2_node_210 | 0.4 | n |  | TRUE
126 | bus_LV_1371-1_1_2_node_202 | 0.4 | n |  | TRUE
127 | bus_LV_1371-1_1_2_node_203 | 0.4 | n |  | TRUE
128 | bus_LV_1371-1_1_2_node_205 | 0.4 | n |  | TRUE
129 | bus_LV_1371-1_1_2_node_209 | 0.4 | n |  | TRUE
130 | bus_LV_1371-1_1_2_node_217 | 0.4 | n |  | TRUE
131 | bus_LV_1371-1_1_2_node_218 | 0.4 | n |  | TRUE
132 | bus_LV_1371-1_1_2_node_219 | 0.4 | n |  | TRUE
133 | bus_LV_1371-1_1_2_node_220 | 0.4 | n |  | TRUE
134 | bus_MV_22_0_node_6 | 20 | n |  | TRUE

## load
| name | bus | p_mw | q_mvar | const_z_percent | const_i_percent | sn_mva | scaling | in_service | type
0 | LV_1371-1_1_2_load_17 | 0 | 0.0015142 | 0.00037948 | 0 | 0 |  | 1 | TRUE | wye
1 | LV_1371-1_1_2_load_18 | 1 | 0.0021483 | 0.00053843 | 0 | 0 |  | 1 | TRUE | wye
2 | LV_1371-1_1_2_load_19 | 2 | 0.00090778 | 0.00022751 | 0 | 0 |  | 1 | TRUE | wye
3 | LV_1371-1_1_2_load_20 | 3 | 0.0031636 | 0.00079288 | 0 | 0 |  | 1 | TRUE | wye
4 | LV_1371-1_1_2_load_21 | 4 | 0.00080644 | 0.00020211 | 0 | 0 |  | 1 | TRUE | wye
5 | LV_1371-1_1_2_load_110 | 6 | 0.00027464 | 6.8831e-05 | 0 | 0 |  | 1 | TRUE | wye
6 | LV_1371-1_1_2_load_65 | 7 | 0.001311 | 0.00032857 | 0 | 0 |  | 1 | TRUE | wye
7 | LV_1371-1_1_2_load_111 | 9 | 0.00048922 | 0.00012261 | 0 | 0 |  | 1 | TRUE | wye
8 | LV_1371-1_1_2_load_22 | 10 | 0.00050341 | 0.00012617 | 0 | 0 |  | 1 | TRUE | wye
9 | LV_1371-1_1_2_load_25 | 13 | 0.00033347 | 8.3576e-05 | 0 | 0 |  | 1 | TRUE | wye
10 | LV_1371-1_1_2_load_27 | 14 | 0.00046402 | 0.00011629 | 0 | 0 |  | 1 | TRUE | wye
11 | LV_1371-1_1_2_load_124 | 15 | 0.00050874 | 0.0001275 | 0 | 0 |  | 1 | TRUE | wye
12 | LV_1371-1_1_2_load_26 | 16 | 0.00034376 | 8.6155e-05 | 0 | 0 |  | 1 | TRUE | wye
13 | LV_1371-1_1_2_load_122 | 17 | 0.00031362 | 7.86e-05 | 0 | 0 |  | 1 | TRUE | wye
14 | LV_1371-1_1_2_load_51 | 18 | 0.0005435 | 0.00013621 | 0 | 0 |  | 1 | TRUE | wye
15 | LV_1371-1_1_2_load_121 | 20 | 0.0019406 | 0.00048635 | 0 | 0 |  | 1 | TRUE | wye
16 | LV_1371-1_1_2_load_28 | 22 | 0.0039394 | 0.0009873 | 0 | 0 |  | 1 | TRUE | wye
17 | LV_1371-1_1_2_load_34 | 27 | 0.0013204 | 0.00033093 | 0 | 0 |  | 1 | TRUE | wye
18 | LV_1371-1_1_2_load_233 | 28 | 0.0016491 | 0.0004133 | 0 | 0 |  | 1 | TRUE | wye
19 | LV_1371-1_1_2_load_80 | 29 | 0.0019492 | 0.00048851 | 0 | 0 |  | 1 | TRUE | wye
20 | LV_1371-1_1_2_load_36 | 30 | 0.0013875 | 0.00034775 | 0 | 0 |  | 1 | TRUE | wye
21 | LV_1371-1_1_2_load_53 | 31 | 0.0019734 | 0.00049459 | 0 | 0 |  | 1 | TRUE | wye
22 | LV_1371-1_1_2_load_90 | 32 | 0.001362 | 0.00034136 | 0 | 0 |  | 1 | TRUE | wye
23 | LV_1371-1_1_2_load_35 | 33 | 0.0016165 | 0.00040514 | 0 | 0 |  | 1 | TRUE | wye
24 | LV_1371-1_1_2_load_37 | 35 | 0.0039194 | 0.00098229 | 0 | 0 |  | 1 | TRUE | wye
25 | LV_1371-1_1_2_load_41 | 36 | 0.00045317 | 0.00011357 | 0 | 0 |  | 1 | TRUE | wye
26 | LV_1371-1_1_2_load_188 | 37 | 0.00047279 | 0.00011849 | 0 | 0 |  | 1 | TRUE | wye
27 | LV_1371-1_1_2_load_245 | 39 | 0.00014421 | 3.6142e-05 | 0 | 0 |  | 1 | TRUE | wye
28 | LV_1371-1_1_2_load_47 | 41 | 0.00027624 | 6.9232e-05 | 0 | 0 |  | 1 | TRUE | wye
29 | LV_1371-1_1_2_load_187 | 42 | 0.00046118 | 0.00011558 | 0 | 0 |  | 1 | TRUE | wye
30 | LV_1371-1_1_2_load_66 | 43 | 0.00043808 | 0.00010979 | 0 | 0 |  | 1 | TRUE | wye
31 | LV_1371-1_1_2_load_244 | 44 | 0.002186 | 0.00054787 | 0 | 0 |  | 1 | TRUE | wye
32 | LV_1371-1_1_2_load_242 | 45 | 0.00042769 | 0.00010719 | 0 | 0 |  | 1 | TRUE | wye
33 | LV_1371-1_1_2_load_48 | 46 | 0.00064427 | 0.00016147 | 0 | 0 |  | 1 | TRUE | wye
34 | LV_1371-1_1_2_load_50 | 47 | 0.00047158 | 0.00011819 | 0 | 0 |  | 1 | TRUE | wye
35 | LV_1371-1_1_2_load_52 | 48 | 0.0004834 | 0.00012115 | 0 | 0 |  | 1 | TRUE | wye
36 | LV_1371-1_1_2_load_127 | 52 | 0.0013697 | 0.00034328 | 0 | 0 |  | 1 | TRUE | wye
37 | LV_1371-1_1_2_load_128 | 53 | 0.00079328 | 0.00019882 | 0 | 0 |  | 1 | TRUE | wye
38 | LV_1371-1_1_2_load_129 | 54 | 0.0011706 | 0.00029338 | 0 | 0 |  | 1 | TRUE | wye
39 | LV_1371-1_1_2_load_55 | 55 | 0.00024101 | 6.0404e-05 | 0 | 0 |  | 1 | TRUE | wye
40 | LV_1371-1_1_2_load_56 | 56 | 0.0008796 | 0.00022045 | 0 | 0 |  | 1 | TRUE | wye
41 | LV_1371-1_1_2_load_89 | 61 | 0.001164 | 0.00029174 | 0 | 0 |  | 1 | TRUE | wye
42 | LV_1371-1_1_2_load_64 | 62 | 0.00085225 | 0.00021359 | 0 | 0 |  | 1 | TRUE | wye
43 | LV_1371-1_1_2_load_126 | 63 | 0.00079757 | 0.00019989 | 0 | 0 |  | 1 | TRUE | wye
44 | LV_1371-1_1_2_load_87 | 64 | 0.00047673 | 0.00011948 | 0 | 0 |  | 1 | TRUE | wye
45 | LV_1371-1_1_2_load_86 | 65 | 0.00077938 | 0.00019533 | 0 | 0 |  | 1 | TRUE | wye
46 | LV_1371-1_1_2_load_62 | 66 | 0.0018049 | 0.00045235 | 0 | 0 |  | 1 | TRUE | wye
47 | LV_1371-1_1_2_load_61 | 67 | 0.00050105 | 0.00012557 | 0 | 0 |  | 1 | TRUE | wye
48 | LV_1371-1_1_2_load_78 | 69 | 0.0032567 | 0.0008162 | 0 | 0 |  | 1 | TRUE | wye
49 | LV_1371-1_1_2_load_79 | 70 | 0.0033461 | 0.00083861 | 0 | 0 |  | 1 | TRUE | wye
50 | LV_1371-1_1_2_load_77 | 71 | 0.0022796 | 0.00057131 | 0 | 0 |  | 1 | TRUE | wye
51 | LV_1371-1_1_2_load_96 | 73 | 0.00050546 | 0.00012668 | 0 | 0 |  | 1 | TRUE | wye
52 | LV_1371-1_1_2_load_82 | 74 | 0.00032943 | 8.2562e-05 | 0 | 0 |  | 1 | TRUE | wye
53 | LV_1371-1_1_2_load_81 | 75 | 0.0003166 | 7.9347e-05 | 0 | 0 |  | 1 | TRUE | wye
54 | LV_1371-1_1_2_load_101 | 77 | 0.0013853 | 0.00034719 | 0 | 0 |  | 1 | TRUE | wye
55 | LV_1371-1_1_2_load_83 | 79 | 0.00044218 | 0.00011082 | 0 | 0 |  | 1 | TRUE | wye
56 | LV_1371-1_1_2_load_85 | 80 | 0.00031587 | 7.9164e-05 | 0 | 0 |  | 1 | TRUE | wye
57 | LV_1371-1_1_2_load_97 | 81 | 0.00093558 | 0.00023448 | 0 | 0 |  | 1 | TRUE | wye
58 | LV_1371-1_1_2_load_91 | 82 | 0.00039204 | 9.8255e-05 | 0 | 0 |  | 1 | TRUE | wye
59 | LV_1371-1_1_2_load_92 | 83 | 0.00030868 | 7.7362e-05 | 0 | 0 |  | 1 | TRUE | wye
60 | LV_1371-1_1_2_load_93 | 84 | 0.0003622 | 9.0777e-05 | 0 | 0 |  | 1 | TRUE | wye
61 | LV_1371-1_1_2_load_106 | 86 | 0.00078175 | 0.00019592 | 0 | 0 |  | 1 | TRUE | wye
62 | LV_1371-1_1_2_load_123 | 87 | 0.00044767 | 0.0001122 | 0 | 0 |  | 1 | TRUE | wye
63 | LV_1371-1_1_2_load_120 | 88 | 0.00035329 | 8.8543e-05 | 0 | 0 |  | 1 | TRUE | wye
64 | LV_1371-1_1_2_load_109 | 89 | 0.00031458 | 7.8841e-05 | 0 | 0 |  | 1 | TRUE | wye
65 | LV_1371-1_1_2_load_105 | 92 | 0.0017671 | 0.00044286 | 0 | 0 |  | 1 | TRUE | wye
66 | LV_1371-1_1_2_load_107 | 93 | 0.00074551 | 0.00018684 | 0 | 0 |  | 1 | TRUE | wye
67 | LV_1371-1_1_2_load_108 | 95 | 0.00061739 | 0.00015473 | 0 | 0 |  | 1 | TRUE | wye
68 | LV_1371-1_1_2_load_237 | 96 | 0.00035895 | 8.9962e-05 | 0 | 0 |  | 1 | TRUE | wye
69 | LV_1371-1_1_2_load_238 | 97 | 0.00087131 | 0.00021837 | 0 | 0 |  | 1 | TRUE | wye
70 | LV_1371-1_1_2_load_112 | 98 | 0.00055624 | 0.00013941 | 0 | 0 |  | 1 | TRUE | wye
71 | LV_1371-1_1_2_load_116 | 100 | 0.00069956 | 0.00017533 | 0 | 0 |  | 1 | TRUE | wye
72 | LV_1371-1_1_2_load_221 | 102 | 0.00027473 | 6.8855e-05 | 0 | 0 |  | 1 | TRUE | wye
73 | LV_1371-1_1_2_load_235 | 103 | 0.00028969 | 7.2603e-05 | 0 | 0 |  | 1 | TRUE | wye
74 | LV_1371-1_1_2_load_113 | 104 | 0.00064628 | 0.00016197 | 0 | 0 |  | 1 | TRUE | wye
75 | LV_1371-1_1_2_load_118 | 108 | 0.00057349 | 0.00014373 | 0 | 0 |  | 1 | TRUE | wye
76 | LV_1371-1_1_2_load_196 | 109 | 0.00079504 | 0.00019926 | 0 | 0 |  | 1 | TRUE | wye
77 | LV_1371-1_1_2_load_193 | 110 | 0.0004067 | 0.00010193 | 0 | 0 |  | 1 | TRUE | wye
78 | LV_1371-1_1_2_load_207 | 112 | 0.0012448 | 0.00031198 | 0 | 0 |  | 1 | TRUE | wye
79 | LV_1371-1_1_2_load_194 | 113 | 0.00091862 | 0.00023023 | 0 | 0 |  | 1 | TRUE | wye
80 | LV_1371-1_1_2_load_241 | 114 | 0.00065528 | 0.00016423 | 0 | 0 |  | 1 | TRUE | wye
81 | LV_1371-1_1_2_load_240 | 115 | 0.0010092 | 0.00025292 | 0 | 0 |  | 1 | TRUE | wye
82 | LV_1371-1_1_2_load_189 | 116 | 0.00037426 | 9.3798e-05 | 0 | 0 |  | 1 | TRUE | wye
83 | LV_1371-1_1_2_load_191 | 118 | 0.00060519 | 0.00015168 | 0 | 0 |  | 1 | TRUE | wye
84 | LV_1371-1_1_2_load_200 | 120 | 0.00060224 | 0.00015094 | 0 | 0 |  | 1 | TRUE | wye
85 | LV_1371-1_1_2_load_201 | 121 | 0.00056397 | 0.00014134 | 0 | 0 |  | 1 | TRUE | wye
86 | LV_1371-1_1_2_load_195 | 122 | 0.00022407 | 5.6158e-05 | 0 | 0 |  | 1 | TRUE | wye
87 | LV_1371-1_1_2_load_213 | 124 | 0.00070942 | 0.0001778 | 0 | 0 |  | 1 | TRUE | wye
88 | LV_1371-1_1_2_load_210 | 125 | 0.00058226 | 0.00014593 | 0 | 0 |  | 1 | TRUE | wye
89 | LV_1371-1_1_2_load_202 | 126 | 0.0002768 | 6.9372e-05 | 0 | 0 |  | 1 | TRUE | wye
90 | LV_1371-1_1_2_load_203 | 127 | 0.00031357 | 7.8588e-05 | 0 | 0 |  | 1 | TRUE | wye
91 | LV_1371-1_1_2_load_205 | 128 | 0.00013841 | 3.4689e-05 | 0 | 0 |  | 1 | TRUE | wye
92 | LV_1371-1_1_2_load_209 | 129 | 0.00058767 | 0.00014728 | 0 | 0 |  | 1 | TRUE | wye
93 | LV_1371-1_1_2_load_217 | 130 | 0.00085189 | 0.0002135 | 0 | 0 |  | 1 | TRUE | wye
94 | LV_1371-1_1_2_load_219 | 132 | 0.0020216 | 0.00050666 | 0 | 0 |  | 1 | TRUE | wye
95 | LV_1371-1_1_2_load_220 | 133 | 0.00027545 | 6.9035e-05 | 0 | 0 |  | 1 | TRUE | wye

## ext_grid
| name | bus | vm_pu | va_degree | slack_weight | in_service
0 |  | 86 | 1 | 0 | 1 | TRUE

## line
| name | std_type | from_bus | to_bus | length_km | r_ohm_per_km | x_ohm_per_km | c_nf_per_km | g_us_per_km | max_i_ka | df | parallel | type | in_service
0 | LV_1371-1_1_2_line_0 |  | 0 | 1 | 0.06054 | 0.125 | 0.08 | 261 | 0 | 0.364 | 1 | 1 | cs | TRUE
1 | LV_1371-1_1_2_line_1 |  | 0 | 2 | 0.021039 | 0.125 | 0.08 | 261 | 0 | 0.364 | 1 | 1 | cs | TRUE
2 | LV_1371-1_1_2_line_2 |  | 1 | 3 | 0.027913 | 0.125 | 0.08 | 261 | 0 | 0.364 | 1 | 1 | cs | TRUE
3 | LV_1371-1_1_2_line_3 |  | 2 | 4 | 0.019114 | 0.125 | 0.08 | 261 | 0 | 0.364 | 1 | 1 | cs | TRUE
4 | LV_1371-1_1_2_line_4 |  | 3 | 5 | 0.011313 | 0.125 | 0.08 | 261 | 0 | 0.364 | 1 | 1 | cs | TRUE
5 | LV_1371-1_1_2_line_5 |  | 4 | 6 | 0.043309 | 0.125 | 0.08 | 261 | 0 | 0.364 | 1 | 1 | cs | TRUE
6 | LV_1371-1_1_2_line_6 |  | 5 | 7 | 0.077412 | 0.125 | 0.08 | 261 | 0 | 0.364 | 1 | 1 | cs | TRUE
7 | LV_1371-1_1_2_line_7 |  | 5 | 8 | 0.030066 | 0.125 | 0.08 | 261 | 0 | 0.364 | 1 | 1 | cs | TRUE
8 | LV_1371-1_1_2_line_8 |  | 6 | 9 | 0.0083845 | 0.125 | 0.08 | 261 | 0 | 0.364 | 1 | 1 | cs | TRUE
9 | LV_1371-1_1_2_line_9 |  | 7 | 43 | 0.0098329 | 0.125 | 0.08 | 261 | 0 | 0.364 | 1 | 1 | cs | TRUE
10 | LV_1371-1_1_2_line_10 |  | 8 | 38 | 0.14207 | 0.125 | 0.08 | 261 | 0 | 0.364 | 1 | 1 | cs | TRUE
11 | LV_1371-1_1_2_line_11 |  | 8 | 36 | 0.05166 | 0.125 | 0.08 | 261 | 0 | 0.364 | 1 | 1 | cs | TRUE
12 | LV_1371-1_1_2_line_12 |  | 9 | 95 | 0.021044 | 0.125 | 0.08 | 261 | 0 | 0.364 | 1 | 1 | cs | TRUE
13 | LV_1371-1_1_2_line_13 |  | 10 | 11 | 0.073194 | 0.125 | 0.08 | 261 | 0 | 0.364 | 1 | 1 | cs | TRUE
14 | LV_1371-1_1_2_line_14 |  | 10 | 12 | 0.013893 | 0.125 | 0.08 | 261 | 0 | 0.364 | 1 | 1 | cs | TRUE
15 | LV_1371-1_1_2_line_15 |  | 11 | 13 | 0.11474 | 0.125 | 0.08 | 261 | 0 | 0.364 | 1 | 1 | cs | TRUE
16 | LV_1371-1_1_2_line_16 |  | 12 | 14 | 0.021021 | 0.125 | 0.08 | 261 | 0 | 0.364 | 1 | 1 | cs | TRUE
17 | LV_1371-1_1_2_line_17 |  | 13 | 15 | 0.04305 | 0.125 | 0.08 | 261 | 0 | 0.364 | 1 | 1 | cs | TRUE
18 | LV_1371-1_1_2_line_18 |  | 14 | 18 | 0.026808 | 0.125 | 0.08 | 261 | 0 | 0.364 | 1 | 1 | cs | TRUE
19 | LV_1371-1_1_2_line_19 |  | 15 | 19 | 0.046314 | 0.125 | 0.08 | 261 | 0 | 0.364 | 1 | 1 | cs | TRUE
20 | LV_1371-1_1_2_line_20 |  | 16 | 17 | 0.0096697 | 0.125 | 0.08 | 261 | 0 | 0.364 | 1 | 1 | cs | TRUE
21 | LV_1371-1_1_2_line_21 |  | 17 | 20 | 0.0093715 | 0.125 | 0.08 | 261 | 0 | 0.364 | 1 | 1 | cs | TRUE
22 | LV_1371-1_1_2_line_22 |  | 18 | 21 | 0.11759 | 0.125 | 0.08 | 261 | 0 | 0.364 | 1 | 1 | cs | TRUE
23 | LV_1371-1_1_2_line_23 |  | 19 | 63 | 0.013596 | 0.125 | 0.08 | 261 | 0 | 0.364 | 1 | 1 | cs | TRUE
24 | LV_1371-1_1_2_line_24 |  | 19 | 57 | 0.28284 | 0.125 | 0.08 | 261 | 0 | 0.364 | 1 | 1 | cs | TRUE
25 | LV_1371-1_1_2_line_25 |  | 20 | 88 | 0.14088 | 0.125 | 0.08 | 261 | 0 | 0.364 | 1 | 1 | cs | TRUE
26 | LV_1371-1_1_2_line_26 |  | 21 | 48 | 0.094535 | 0.125 | 0.08 | 261 | 0 | 0.364 | 1 | 1 | cs | TRUE
27 | LV_1371-1_1_2_line_27 |  | 21 | 46 | 0.03378 | 0.125 | 0.08 | 261 | 0 | 0.364 | 1 | 1 | cs | TRUE
28 | LV_1371-1_1_2_line_28 |  | 22 | 23 | 0.02027 | 0.125 | 0.08 | 261 | 0 | 0.364 | 1 | 1 | cs | TRUE
29 | LV_1371-1_1_2_line_29 |  | 22 | 24 | 0.10035 | 0.125 | 0.08 | 261 | 0 | 0.364 | 1 | 1 | cs | TRUE
30 | LV_1371-1_1_2_line_30 |  | 23 | 25 | 0.081725 | 0.125 | 0.08 | 261 | 0 | 0.364 | 1 | 1 | cs | TRUE
31 | LV_1371-1_1_2_line_31 |  | 24 | 26 | 0.029068 | 0.125 | 0.08 | 261 | 0 | 0.364 | 1 | 1 | cs | TRUE
32 | LV_1371-1_1_2_line_32 |  | 24 | 27 | 0.051955 | 0.125 | 0.08 | 261 | 0 | 0.364 | 1 | 1 | cs | TRUE
33 | LV_1371-1_1_2_line_33 |  | 25 | 28 | 0.01717 | 0.125 | 0.08 | 261 | 0 | 0.364 | 1 | 1 | cs | TRUE
34 | LV_1371-1_1_2_line_34 |  | 26 | 29 | 0.0038477 | 0.125 | 0.08 | 261 | 0 | 0.364 | 1 | 1 | cs | TRUE
35 | LV_1371-1_1_2_line_35 |  | 26 | 30 | 0.015301 | 0.125 | 0.08 | 261 | 0 | 0.364 | 1 | 1 | cs | TRUE
36 | LV_1371-1_1_2_line_36 |  | 27 | 31 | 0.0026957 | 0.125 | 0.08 | 261 | 0 | 0.364 | 1 | 1 | cs | TRUE
37 | LV_1371-1_1_2_line_37 |  | 29 | 32 | 0.024615 | 0.125 | 0.08 | 261 | 0 | 0.364 | 1 | 1 | cs | TRUE
38 | LV_1371-1_1_2_line_38 |  | 30 | 33 | 0.018924 | 0.125 | 0.08 | 261 | 0 | 0.364 | 1 | 1 | cs | TRUE
39 | LV_1371-1_1_2_line_39 |  | 31 | 34 | 0.026762 | 0.125 | 0.08 | 261 | 0 | 0.364 | 1 | 1 | cs | TRUE
40 | LV_1371-1_1_2_line_40 |  | 33 | 35 | 0.0087734 | 0.125 | 0.08 | 261 | 0 | 0.364 | 1 | 1 | cs | TRUE
41 | LV_1371-1_1_2_line_41 |  | 34 | 52 | 0.027588 | 0.125 | 0.08 | 261 | 0 | 0.364 | 1 | 1 | cs | TRUE
42 | LV_1371-1_1_2_line_42 |  | 34 | 53 | 0.01666 | 0.125 | 0.08 | 261 | 0 | 0.364 | 1 | 1 | cs | TRUE
43 | LV_1371-1_1_2_line_43 |  | 36 | 37 | 0.065512 | 0.125 | 0.08 | 261 | 0 | 0.364 | 1 | 1 | cs | TRUE
44 | LV_1371-1_1_2_line_44 |  | 37 | 42 | 0.0087366 | 0.125 | 0.08 | 261 | 0 | 0.364 | 1 | 1 | cs | TRUE
45 | LV_1371-1_1_2_line_45 |  | 38 | 39 | 0.081994 | 0.125 | 0.08 | 261 | 0 | 0.364 | 1 | 1 | cs | TRUE
46 | LV_1371-1_1_2_line_46 |  | 38 | 40 | 0.12787 | 0.125 | 0.08 | 261 | 0 | 0.364 | 1 | 1 | cs | TRUE
47 | LV_1371-1_1_2_line_47 |  | 40 | 44 | 0.23618 | 0.125 | 0.08 | 261 | 0 | 0.364 | 1 | 1 | cs | TRUE
48 | LV_1371-1_1_2_line_48 |  | 40 | 45 | 0.067636 | 0.125 | 0.08 | 261 | 0 | 0.364 | 1 | 1 | cs | TRUE
49 | LV_1371-1_1_2_line_49 |  | 41 | 42 | 0.026302 | 0.125 | 0.08 | 261 | 0 | 0.364 | 1 | 1 | cs | TRUE
50 | LV_1371-1_1_2_line_50 |  | 43 | 68 | 0.015315 | 0.125 | 0.08 | 261 | 0 | 0.364 | 1 | 1 | cs | TRUE
51 | LV_1371-1_1_2_line_51 |  | 45 | 79 | 0.29466 | 0.125 | 0.08 | 261 | 0 | 0.364 | 1 | 1 | cs | TRUE
52 | LV_1371-1_1_2_line_52 |  | 46 | 47 | 0.011209 | 0.125 | 0.08 | 261 | 0 | 0.364 | 1 | 1 | cs | TRUE
53 | LV_1371-1_1_2_line_53 |  | 48 | 49 | 0.063693 | 0.125 | 0.08 | 261 | 0 | 0.364 | 1 | 1 | cs | TRUE
54 | LV_1371-1_1_2_line_54 |  | 49 | 50 | 0.02192 | 0.125 | 0.08 | 261 | 0 | 0.364 | 1 | 1 | cs | TRUE
55 | LV_1371-1_1_2_line_55 |  | 49 | 51 | 0.021108 | 0.125 | 0.08 | 261 | 0 | 0.364 | 1 | 1 | cs | TRUE
56 | LV_1371-1_1_2_line_56 |  | 50 | 90 | 0.026226 | 0.125 | 0.08 | 261 | 0 | 0.364 | 1 | 1 | cs | TRUE
57 | LV_1371-1_1_2_line_57 |  | 50 | 84 | 0.1682 | 0.125 | 0.08 | 261 | 0 | 0.364 | 1 | 1 | cs | TRUE
58 | LV_1371-1_1_2_line_58 |  | 51 | 126 | 0.040557 | 0.125 | 0.08 | 261 | 0 | 0.364 | 1 | 1 | cs | TRUE
59 | LV_1371-1_1_2_line_59 |  | 53 | 54 | 0.0080064 | 0.125 | 0.08 | 261 | 0 | 0.364 | 1 | 1 | cs | TRUE
60 | LV_1371-1_1_2_line_60 |  | 54 | 90 | 0.040485 | 0.125 | 0.08 | 261 | 0 | 0.364 | 1 | 1 | cs | TRUE
61 | LV_1371-1_1_2_line_61 |  | 55 | 56 | 0.093714 | 0.125 | 0.08 | 261 | 0 | 0.364 | 1 | 1 | cs | TRUE
62 | LV_1371-1_1_2_line_62 |  | 55 | 57 | 0.060177 | 0.125 | 0.08 | 261 | 0 | 0.364 | 1 | 1 | cs | TRUE
63 | LV_1371-1_1_2_line_63 |  | 56 | 58 | 0.084691 | 0.125 | 0.08 | 261 | 0 | 0.364 | 1 | 1 | cs | TRUE
64 | LV_1371-1_1_2_line_64 |  | 57 | 59 | 0.12072 | 0.125 | 0.08 | 261 | 0 | 0.364 | 1 | 1 | cs | TRUE
65 | LV_1371-1_1_2_line_65 |  | 58 | 60 | 0.048746 | 0.125 | 0.08 | 261 | 0 | 0.364 | 1 | 1 | cs | TRUE
66 | LV_1371-1_1_2_line_66 |  | 59 | 61 | 0.055411 | 0.125 | 0.08 | 261 | 0 | 0.364 | 1 | 1 | cs | TRUE
67 | LV_1371-1_1_2_line_67 |  | 59 | 62 | 0.1304 | 0.125 | 0.08 | 261 | 0 | 0.364 | 1 | 1 | cs | TRUE
68 | LV_1371-1_1_2_line_68 |  | 60 | 64 | 0.042371 | 0.125 | 0.08 | 261 | 0 | 0.364 | 1 | 1 | cs | TRUE
69 | LV_1371-1_1_2_line_69 |  | 60 | 65 | 0.058664 | 0.125 | 0.08 | 261 | 0 | 0.364 | 1 | 1 | cs | TRUE
70 | LV_1371-1_1_2_line_70 |  | 62 | 66 | 0.0075017 | 0.125 | 0.08 | 261 | 0 | 0.364 | 1 | 1 | cs | TRUE
71 | LV_1371-1_1_2_line_71 |  | 66 | 67 | 0.054 | 0.125 | 0.08 | 261 | 0 | 0.364 | 1 | 1 | cs | TRUE
72 | LV_1371-1_1_2_line_72 |  | 68 | 69 | 0.072857 | 0.125 | 0.08 | 261 | 0 | 0.364 | 1 | 1 | cs | TRUE
73 | LV_1371-1_1_2_line_73 |  | 68 | 70 | 0.030036 | 0.125 | 0.08 | 261 | 0 | 0.364 | 1 | 1 | cs | TRUE
74 | LV_1371-1_1_2_line_74 |  | 68 | 71 | 0.054126 | 0.125 | 0.08 | 261 | 0 | 0.364 | 1 | 1 | cs | TRUE
75 | LV_1371-1_1_2_line_75 |  | 72 | 73 | 0.1494 | 0.125 | 0.08 | 261 | 0 | 0.364 | 1 | 1 | cs | TRUE
76 | LV_1371-1_1_2_line_76 |  | 72 | 74 | 0.13668 | 0.125 | 0.08 | 261 | 0 | 0.364 | 1 | 1 | cs | TRUE
77 | LV_1371-1_1_2_line_77 |  | 73 | 81 | 0.038958 | 0.125 | 0.08 | 261 | 0 | 0.364 | 1 | 1 | cs | TRUE
78 | LV_1371-1_1_2_line_78 |  | 74 | 75 | 0.0076983 | 0.125 | 0.08 | 261 | 0 | 0.364 | 1 | 1 | cs | TRUE
79 | LV_1371-1_1_2_line_79 |  | 75 | 79 | 0.24278 | 0.125 | 0.08 | 261 | 0 | 0.364 | 1 | 1 | cs | TRUE
80 | LV_1371-1_1_2_line_80 |  | 76 | 77 | 0.012164 | 0.125 | 0.08 | 261 | 0 | 0.364 | 1 | 1 | cs | TRUE
81 | LV_1371-1_1_2_line_81 |  | 76 | 78 | 0.033983 | 0.125 | 0.08 | 261 | 0 | 0.364 | 1 | 1 | cs | TRUE
82 | LV_1371-1_1_2_line_82 |  | 78 | 81 | 0.04597 | 0.125 | 0.08 | 261 | 0 | 0.364 | 1 | 1 | cs | TRUE
83 | LV_1371-1_1_2_line_83 |  | 79 | 80 | 0.053279 | 0.125 | 0.08 | 261 | 0 | 0.364 | 1 | 1 | cs | TRUE
84 | LV_1371-1_1_2_line_84 |  | 82 | 83 | 0.13875 | 0.125 | 0.08 | 261 | 0 | 0.364 | 1 | 1 | cs | TRUE
85 | LV_1371-1_1_2_line_85 |  | 82 | 84 | 0.086955 | 0.125 | 0.08 | 261 | 0 | 0.364 | 1 | 1 | cs | TRUE
86 | LV_1371-1_1_2_line_86 |  | 83 | 85 | 0.067373 | 0.125 | 0.08 | 261 | 0 | 0.364 | 1 | 1 | cs | TRUE
87 | LV_1371-1_1_2_line_87 |  | 84 | 86 | 0.17957 | 0.125 | 0.08 | 261 | 0 | 0.364 | 1 | 1 | cs | TRUE
88 | LV_1371-1_1_2_line_88 |  | 85 | 87 | 0.18005 | 0.125 | 0.08 | 261 | 0 | 0.364 | 1 | 1 | cs | TRUE
89 | LV_1371-1_1_2_line_89 |  | 85 | 88 | 0.015552 | 0.125 | 0.08 | 261 | 0 | 0.364 | 1 | 1 | cs | TRUE
90 | LV_1371-1_1_2_line_90 |  | 85 | 89 | 0.16185 | 0.125 | 0.08 | 261 | 0 | 0.364 | 1 | 1 | cs | TRUE
91 | LV_1371-1_1_2_line_91 |  | 86 | 95 | 0.013185 | 0.125 | 0.08 | 261 | 0 | 0.364 | 1 | 1 | cs | TRUE
92 | LV_1371-1_1_2_line_92 |  | 87 | 91 | 0.05041 | 0.125 | 0.08 | 261 | 0 | 0.364 | 1 | 1 | cs | TRUE
93 | LV_1371-1_1_2_line_93 |  | 89 | 93 | 0.035591 | 0.125 | 0.08 | 261 | 0 | 0.364 | 1 | 1 | cs | TRUE
94 | LV_1371-1_1_2_line_94 |  | 91 | 111 | 0.14658 | 0.125 | 0.08 | 261 | 0 | 0.364 | 1 | 1 | cs | TRUE
95 | LV_1371-1_1_2_line_95 |  | 91 | 106 | 0.003185 | 0.125 | 0.08 | 261 | 0 | 0.364 | 1 | 1 | cs | TRUE
96 | LV_1371-1_1_2_line_96 |  | 92 | 93 | 0.12799 | 0.125 | 0.08 | 261 | 0 | 0.364 | 1 | 1 | cs | TRUE
97 | LV_1371-1_1_2_line_97 |  | 92 | 94 | 0.10261 | 0.125 | 0.08 | 261 | 0 | 0.364 | 1 | 1 | cs | TRUE
98 | LV_1371-1_1_2_line_98 |  | 94 | 96 | 0.080823 | 0.125 | 0.08 | 261 | 0 | 0.364 | 1 | 1 | cs | TRUE
99 | LV_1371-1_1_2_line_99 |  | 94 | 97 | 0.05263 | 0.125 | 0.08 | 261 | 0 | 0.364 | 1 | 1 | cs | TRUE
100 | LV_1371-1_1_2_line_100 |  | 98 | 99 | 0.13036 | 0.125 | 0.08 | 261 | 0 | 0.364 | 1 | 1 | cs | TRUE
101 | LV_1371-1_1_2_line_101 |  | 98 | 100 | 0.18845 | 0.125 | 0.08 | 261 | 0 | 0.364 | 1 | 1 | cs | TRUE
102 | LV_1371-1_1_2_line_102 |  | 99 | 103 | 0.056774 | 0.125 | 0.08 | 261 | 0 | 0.364 | 1 | 1 | cs | TRUE
103 | LV_1371-1_1_2_line_103 |  | 99 | 101 | 0.137 | 0.125 | 0.08 | 261 | 0 | 0.364 | 1 | 1 | cs | TRUE
104 | LV_1371-1_1_2_line_104 |  | 100 | 105 | 0.074927 | 0.125 | 0.08 | 261 | 0 | 0.364 | 1 | 1 | cs | TRUE
105 | LV_1371-1_1_2_line_105 |  | 101 | 102 | 0.10896 | 0.125 | 0.08 | 261 | 0 | 0.364 | 1 | 1 | cs | TRUE
106 | LV_1371-1_1_2_line_106 |  | 102 | 131 | 0.065613 | 0.125 | 0.08 | 261 | 0 | 0.364 | 1 | 1 | cs | TRUE
107 | LV_1371-1_1_2_line_107 |  | 104 | 105 | 0.13512 | 0.125 | 0.08 | 261 | 0 | 0.364 | 1 | 1 | cs | TRUE
108 | LV_1371-1_1_2_line_108 |  | 104 | 106 | 0.028455 | 0.125 | 0.08 | 261 | 0 | 0.364 | 1 | 1 | cs | TRUE
109 | LV_1371-1_1_2_line_109 |  | 105 | 107 | 0.017638 | 0.125 | 0.08 | 261 | 0 | 0.364 | 1 | 1 | cs | TRUE
110 | LV_1371-1_1_2_line_110 |  | 106 | 108 | 0.016918 | 0.125 | 0.08 | 261 | 0 | 0.364 | 1 | 1 | cs | TRUE
111 | LV_1371-1_1_2_line_111 |  | 107 | 109 | 0.027937 | 0.125 | 0.08 | 261 | 0 | 0.364 | 1 | 1 | cs | TRUE
112 | LV_1371-1_1_2_line_112 |  | 107 | 110 | 0.029793 | 0.125 | 0.08 | 261 | 0 | 0.364 | 1 | 1 | cs | TRUE
113 | LV_1371-1_1_2_line_113 |  | 109 | 112 | 0.0097151 | 0.125 | 0.08 | 261 | 0 | 0.364 | 1 | 1 | cs | TRUE
114 | LV_1371-1_1_2_line_114 |  | 110 | 113 | 0.032647 | 0.125 | 0.08 | 261 | 0 | 0.364 | 1 | 1 | cs | TRUE
115 | LV_1371-1_1_2_line_115 |  | 111 | 114 | 0.008466 | 0.125 | 0.08 | 261 | 0 | 0.364 | 1 | 1 | cs | TRUE
116 | LV_1371-1_1_2_line_116 |  | 111 | 115 | 0.02294 | 0.125 | 0.08 | 261 | 0 | 0.364 | 1 | 1 | cs | TRUE
117 | LV_1371-1_1_2_line_117 |  | 112 | 123 | 0.020603 | 0.125 | 0.08 | 261 | 0 | 0.364 | 1 | 1 | cs | TRUE
118 | LV_1371-1_1_2_line_118 |  | 113 | 122 | 0.18173 | 0.125 | 0.08 | 261 | 0 | 0.364 | 1 | 1 | cs | TRUE
119 | LV_1371-1_1_2_line_119 |  | 116 | 117 | 0.0098006 | 0.125 | 0.08 | 261 | 0 | 0.364 | 1 | 1 | cs | TRUE
120 | LV_1371-1_1_2_line_120 |  | 117 | 118 | 0.010958 | 0.125 | 0.08 | 261 | 0 | 0.364 | 1 | 1 | cs | TRUE
121 | LV_1371-1_1_2_line_121 |  | 118 | 119 | 0.025636 | 0.125 | 0.08 | 261 | 0 | 0.364 | 1 | 1 | cs | TRUE
122 | LV_1371-1_1_2_line_122 |  | 119 | 120 | 0.021328 | 0.125 | 0.08 | 261 | 0 | 0.364 | 1 | 1 | cs | TRUE
123 | LV_1371-1_1_2_line_123 |  | 119 | 121 | 0.045513 | 0.125 | 0.08 | 261 | 0 | 0.364 | 1 | 1 | cs | TRUE
124 | LV_1371-1_1_2_line_124 |  | 120 | 124 | 0.12171 | 0.125 | 0.08 | 261 | 0 | 0.364 | 1 | 1 | cs | TRUE
125 | LV_1371-1_1_2_line_125 |  | 121 | 125 | 0.00068948 | 0.125 | 0.08 | 261 | 0 | 0.364 | 1 | 1 | cs | TRUE
126 | LV_1371-1_1_2_line_126 |  | 123 | 129 | 0.057446 | 0.125 | 0.08 | 261 | 0 | 0.364 | 1 | 1 | cs | TRUE
127 | LV_1371-1_1_2_line_127 |  | 123 | 125 | 0.018592 | 0.125 | 0.08 | 261 | 0 | 0.364 | 1 | 1 | cs | TRUE
128 | LV_1371-1_1_2_line_128 |  | 126 | 127 | 0.027296 | 0.125 | 0.08 | 261 | 0 | 0.364 | 1 | 1 | cs | TRUE
129 | LV_1371-1_1_2_line_129 |  | 127 | 128 | 0.044143 | 0.125 | 0.08 | 261 | 0 | 0.364 | 1 | 1 | cs | TRUE
130 | LV_1371-1_1_2_line_130 |  | 130 | 131 | 0.25241 | 0.125 | 0.08 | 261 | 0 | 0.364 | 1 | 1 | cs | TRUE
131 | LV_1371-1_1_2_line_131 |  | 130 | 132 | 0.016011 | 0.125 | 0.08 | 261 | 0 | 0.364 | 1 | 1 | cs | TRUE
132 | LV_1371-1_1_2_line_132 |  | 131 | 133 | 0.03805 | 0.125 | 0.08 | 261 | 0 | 0.364 | 1 | 1 | cs | TRUE

## trafo
| name | std_type | hv_bus | lv_bus | sn_mva | vn_hv_kv | vn_lv_kv | vk_percent | vkr_percent | pfe_kw | i0_percent | shift_degree | tap_side | tap_neutral | tap_min | tap_max | tap_step_percent | tap_step_degree | tap_pos | tap_phase_shifter | parallel | df | in_service
0 | LV_1371-1_1_2_trafo_106 | 0.63 MVA 20/0.4 kV | 134 | 86 | 0.63 | 20 | 0.4 | 6 | 1.206 | 1.65 | 0.2619 | 150 | hv | 0 | -2 | 2 | 2.5 | 0 | 0 | FALSE | 1 | 1 | TRUE

## line_geodata
| x0 | y0 | x1 | y1 | x2 | y2 | x3 | y3 | x4 | y4 | x5 | y5 | x6 | y6 | x7 | y7 | x8 | y8 | x9 | y9 | x10 | y10 | x11 | y11 | x12 | y12 | x13 | y13 | x14 | y14 | x15 | y15 | x16 | y16 | x17 | y17
0 | 2690221.8939 | 1214346.7673 | 2690221.8939 | 1214346.7673 | 2690234.4956 | 1214348.7815 | 2690247.8065 | 1214346.6037 | 2690278.2266 | 1214330.778
1 | 2690221.8939 | 1214346.7673 | 2690202.9511 | 1214337.6119
2 | 2690302.9859 | 1214317.8887 | 2690289.2582 | 1214325.0389 | 2690278.2266 | 1214330.778
3 | 2690185.7418 | 1214329.2944 | 2690202.9511 | 1214337.6119
4 | 2690312.8168 | 1214312.2981 | 2690306.3092 | 1214316.1578 | 2690302.9859 | 1214317.8887
5 | 2690151.167 | 1214304.2479 | 2690152.6674 | 1214305.3479 | 2690163.2587 | 1214317.2383 | 2690177.1991 | 1214325.1655 | 2690185.7418 | 1214329.2944
6 | 2690312.8168 | 1214312.2981 | 2690310.6487 | 1214323.0392 | 2690346.6295 | 1214378.9107
7 | 2690312.8168 | 1214312.2981 | 2690324.828 | 1214305.1641 | 2690334.5789 | 1214292.3032
8 | 2690151.167 | 1214304.2479 | 2690144.4053 | 1214299.2902
9 | 2690351.9533 | 1214387.1776 | 2690346.6295 | 1214378.9107
10 | 2690289.8918 | 1214188.9678 | 2690284.5481 | 1214205.7426 | 2690273.2331 | 1214226.085 | 2690271.6556 | 1214229.4301 | 2690266.809 | 1214239.4746 | 2690287.8081 | 1214251.7897 | 2690312.0011 | 1214270.3908 | 2690324.8408 | 1214282.2711 | 2690334.5789 | 1214292.3032
11 | 2690334.5789 | 1214292.3032 | 2690337.0619 | 1214294.8647 | 2690338.9543 | 1214296.8058 | 2690347.3242 | 1214305.394 | 2690369.4041 | 1214330.4404
12 | 2690126.1863 | 1214288.9318 | 2690137.9573 | 1214294.5627 | 2690144.4053 | 1214299.2902
13 | 2689656.5669 | 1214341.7263 | 2689710.5788 | 1214375.7615 | 2689718.6996 | 1214380.402
14 | 2689730.7624 | 1214387.2952 | 2689718.6996 | 1214380.402
15 | 2689656.5669 | 1214341.7263 | 2689600.1185 | 1214307.5326 | 2689586.6043 | 1214292.9308 | 2689570.1787 | 1214281.4986 | 2689561.3871 | 1214280.5886
16 | 2689730.7624 | 1214387.2952 | 2689741.7447 | 1214394.9545 | 2689747.7048 | 1214399.7216
17 | 2689561.3871 | 1214280.5886 | 2689551.2027 | 1214279.5345 | 2689518.6244 | 1214283.4391
18 | 2689768.64 | 1214416.4665 | 2689747.7048 | 1214399.7216
19 | 2689472.6393 | 1214288.9504 | 2689518.6244 | 1214283.4391
20 | 2689677.1189 | 1214239.775 | 2689677.1914 | 1214244.7266 | 2689681.1367 | 1214247.3131
21 | 2689676.9817 | 1214230.4046 | 2689677.1189 | 1214239.775
22 | 2689862.8754 | 1214486.7739 | 2689854.1598 | 1214480.9386 | 2689777.1783 | 1214423.2958 | 2689768.64 | 1214416.4665
23 | 2689464.2008 | 1214278.2722 | 2689472.6393 | 1214288.9504
24 | 2689494.3265 | 1214428.0139 | 2689500.5955 | 1214407.6276 | 2689499.6065 | 1214402.1646 | 2689496.1374 | 1214397.465 | 2689479.6196 | 1214389.1448 | 2689469.9551 | 1214382.7288 | 2689462.1295 | 1214373.7387 | 2689456.0414 | 1214364.3744 | 2689403.294 | 1214303.1644 | 2689385.2399 | 1214284.3144 | 2689399.5701 | 1214277.9694 | 2689414.616 | 1214278.6065 | 2689447.0933 | 1214287.4551 | 2689459.2543 | 1214288.9941 | 2689472.6393 | 1214288.9504
25 | 2689781.6137 | 1214188.0598 | 2689745.7149 | 1214205.4755 | 2689733.2816 | 1214204.8546 | 2689714.8052 | 1214194.9255 | 2689697.9565 | 1214191.4141 | 2689681.9649 | 1214198.0781 | 2689676.7869 | 1214217.0908 | 2689676.9817 | 1214230.4046
26 | 2689862.8754 | 1214486.7739 | 2689869.4384 | 1214490.2863 | 2689948.099 | 1214527.6677
27 | 2689862.8754 | 1214486.7739 | 2689852.0236 | 1214491.6359 | 2689840.8113 | 1214494.7135 | 2689835.8521 | 1214497.6741 | 2689833.6813 | 1214501.5996
28 | 2690249.1415 | 1214740.9347 | 2690232.8954 | 1214728.813
29 | 2690150.9501 | 1214670.902 | 2690221.9603 | 1214720.6541 | 2690232.8954 | 1214728.813
30 | 2690205.5219 | 1214809.0651 | 2690207.6776 | 1214798.624 | 2690216.4221 | 1214785.9366 | 2690229.5099 | 1214768.3339 | 2690244.1173 | 1214748.6861 | 2690249.1415 | 1214740.9347
31 | 2690150.9501 | 1214670.902 | 2690154.3679 | 1214662.3813 | 2690153.2251 | 1214642.5284
32 | 2690150.9501 | 1214670.902 | 2690117.9453 | 1214647.9209 | 2690108.4678 | 1214640.9962
33 | 2690205.5219 | 1214809.0651 | 2690205.6645 | 1214826.2344
34 | 2690153.2251 | 1214642.5284 | 2690153.0028 | 1214638.6871
35 | 2690153.2251 | 1214642.5284 | 2690167.2149 | 1214636.3315
36 | 2690108.4678 | 1214640.9962 | 2690106.2913 | 1214639.4058
37 | 2690153.0028 | 1214638.6871 | 2690151.5803 | 1214614.113
38 | 2690167.2149 | 1214636.3315 | 2690169.6813 | 1214635.2389 | 2690181.5877 | 1214627.4471 | 2690182.7821 | 1214625.847
39 | 2690083.6216 | 1214625.2425 | 2690099.5318 | 1214634.4669 | 2690106.2913 | 1214639.4058
40 | 2690188.0303 | 1214618.8165 | 2690182.7821 | 1214625.847
41 | 2690083.6216 | 1214625.2425 | 2690069.2437 | 1214648.8079
42 | 2690083.6216 | 1214625.2425 | 2690069.2563 | 1214616.8048
43 | 2690369.4041 | 1214330.4404 | 2690423.2733 | 1214293.1591
44 | 2690423.2733 | 1214293.1591 | 2690430.2136 | 1214298.4658
45 | 2690289.8918 | 1214188.9678 | 2690298.0038 | 1214179.9956 | 2690312.8288 | 1214169.6576 | 2690324.2369 | 1214167.7513 | 2690341.1469 | 1214168.2078 | 2690364.4219 | 1214164.7025
46 | 2690289.8918 | 1214188.9678 | 2690285.446 | 1214173.0564 | 2690278.7233 | 1214132.9386 | 2690266.3375 | 1214103.0977 | 2690253.8746 | 1214066.8068
47 | 2690236.9661 | 1213835.9509 | 2690237.0565 | 1213857.0776 | 2690234.5145 | 1213876.9525 | 2690231.9439 | 1213900.7296 | 2690234.5432 | 1213928.7434 | 2690231.9151 | 1214010.0029 | 2690233.8799 | 1214026.2324 | 2690241.1601 | 1214043.6099 | 2690246.3029 | 1214053.6389 | 2690253.8746 | 1214066.8068
48 | 2690301.8963 | 1214028.886 | 2690291.5826 | 1214037.2577 | 2690282.2589 | 1214047.479 | 2690276.5542 | 1214049.4717 | 2690263.6618 | 1214051.0554 | 2690256.9209 | 1214054.2556 | 2690253.1646 | 1214058.0123 | 2690253.8746 | 1214066.8068
49 | 2690445.6128 | 1214319.064 | 2690443.4974 | 1214316.4705 | 2690437.3376 | 1214303.913 | 2690430.2136 | 1214298.4658
50 | 2690360.2454 | 1214400.0537 | 2690351.9533 | 1214387.1776
51 | 2690301.8963 | 1214028.886 | 2690578.607 | 1213927.6125
52 | 2689833.2846 | 1214512.8011 | 2689833.6813 | 1214501.5996
53 | 2690005.6266 | 1214555.0062 | 2689948.099 | 1214527.6677
54 | 2690005.6266 | 1214555.0062 | 2690019.9173 | 1214560.3367 | 2690026.5107 | 1214561.3258
55 | 2690011.7123 | 1214534.7956 | 2690010.4348 | 1214539.4127 | 2690005.6266 | 1214555.0062
56 | 2690032.3236 | 1214586.8196 | 2690029.5435 | 1214578.7833 | 2690027.4116 | 1214567.5547 | 2690026.5107 | 1214561.3258
57 | 2690026.5107 | 1214561.3258 | 2690022.7201 | 1214535.1954 | 2690017.5227 | 1214500.1266 | 2690011.9959 | 1214476.2937 | 2690001.7065 | 1214445.9179 | 2689993.4285 | 1214427.714 | 2689979.1803 | 1214401.5254
58 | 2690011.7123 | 1214534.7956 | 2690012.2589 | 1214532.8025 | 2690013.4934 | 1214523.993 | 2690013.3819 | 1214515.7857 | 2690012.4389 | 1214505.2978 | 2690010.4065 | 1214494.6336
59 | 2690069.2563 | 1214616.8048 | 2690064.7166 | 1214614.1384 | 2690062.369 | 1214612.7225
60 | 2690032.3236 | 1214586.8196 | 2690036.6296 | 1214594.412 | 2690041.6533 | 1214599.2467 | 2690044.7096 | 1214602.0725 | 2690062.369 | 1214612.7225
61 | 2689436.0519 | 1214413.0757 | 2689414.8846 | 1214406.5077 | 2689402.5831 | 1214403.2099 | 2689393.8577 | 1214402.5453 | 2689383.7785 | 1214404.0286 | 2689371.5539 | 1214408.2593 | 2689362.7968 | 1214411.7415 | 2689347.9517 | 1214421.0408
62 | 2689494.3265 | 1214428.0139 | 2689447.2294 | 1214416.544 | 2689436.0519 | 1214413.0757
63 | 2689283.0761 | 1214472.6773 | 2689300.838 | 1214456.777 | 2689317.4071 | 1214435.3218 | 2689345.3062 | 1214422.6979 | 2689347.9517 | 1214421.0408
64 | 2689494.3265 | 1214428.0139 | 2689537.1467 | 1214458.2104 | 2689579.8584 | 1214511.7657
65 | 2689283.0761 | 1214472.6773 | 2689317.1127 | 1214507.6661
66 | 2689579.8584 | 1214511.7657 | 2689623.7601 | 1214545.7372
67 | 2689579.8584 | 1214511.7657 | 2689572.9154 | 1214540.0916 | 2689555.7031 | 1214600.7628 | 2689561.766 | 1214638.4479
68 | 2689317.1127 | 1214507.6661 | 2689348.0504 | 1214510.7094 | 2689359.1085 | 1214508.4608
69 | 2689317.1127 | 1214507.6661 | 2689331.5069 | 1214516.7767 | 2689346.7828 | 1214523.31 | 2689358.7718 | 1214535.7869 | 2689359.3531 | 1214543.4763
70 | 2689561.766 | 1214638.4479 | 2689562.9575 | 1214645.8543
71 | 2689579.1521 | 1214696.9338 | 2689566.5121 | 1214667.9482 | 2689562.9575 | 1214645.8543
72 | 2690360.2454 | 1214400.0537 | 2690325.0453 | 1214441.1704 | 2690338.4042 | 1214454.3007
73 | 2690360.2454 | 1214400.0537 | 2690379.204 | 1214423.3498
74 | 2690360.2454 | 1214400.0537 | 2690325.0453 | 1214441.1704
75 | 2690581.5254 | 1213558.3205 | 2690716.1469 | 1213493.5346
76 | 2690581.5254 | 1213558.3205 | 2690574.3924 | 1213562.2815 | 2690571.8232 | 1213570.3701 | 2690573.5407 | 1213582.3265 | 2690579.7155 | 1213604.4241 | 2690585.7298 | 1213635.5809 | 2690585.808 | 1213651.9264 | 2690573.7684 | 1213686.8439
77 | 2690716.1469 | 1213493.5346 | 2690719.1528 | 1213493.502 | 2690731.1915 | 1213498.1772 | 2690747.4182 | 1213504.217 | 2690752.8975 | 1213505.8699
78 | 2690571.2709 | 1213694.1252 | 2690571.3044 | 1213693.99 | 2690573.7684 | 1213686.8439
79 | 2690578.607 | 1213927.6125 | 2690565.0048 | 1213899.0661 | 2690559.3727 | 1213879.7675 | 2690559.6194 | 1213861.0364 | 2690564.0327 | 1213836.5647 | 2690563.6274 | 1213825.2398 | 2690556.2447 | 1213792.1609 | 2690556.2831 | 1213776.6288 | 2690559.5269 | 1213766.1376 | 2690567.6301 | 1213751.3062 | 2690572.6096 | 1213740.0743 | 2690573.5602 | 1213728.0139 | 2690570.1308 | 1213709.7273 | 2690569.5643 | 1213701.0128 | 2690571.2709 | 1213694.1252
80 | 2690796.5957 | 1213565.4735 | 2690784.4931 | 1213567.0014
81 | 2690796.5957 | 1213565.4735 | 2690788.9713 | 1213532.3573
82 | 2690788.9713 | 1213532.3573 | 2690784.2346 | 1213531.1066 | 2690778.9941 | 1213528.0136 | 2690767.8641 | 1213515.558 | 2690759.6844 | 1213507.9173 | 2690752.8975 | 1213505.8699
83 | 2690578.607 | 1213927.6125 | 2690579.7284 | 1213929.9661 | 2690601.9061 | 1213965.2268 | 2690606.0377 | 1213973.2415
84 | 2689843.6741 | 1214226.5826 | 2689868.9836 | 1214242.4124 | 2689886.4279 | 1214255.2728 | 2689899.5959 | 1214268.1022 | 2689908.9059 | 1214278.3606 | 2689915.8094 | 1214287.5153 | 2689924.2567 | 1214300.5737 | 2689937.6238 | 1214325.1429
85 | 2689979.1803 | 1214401.5254 | 2689937.6238 | 1214325.1429
86 | 2689795.6142 | 1214181.2882 | 2689801.252 | 1214191.7801 | 2689809.917 | 1214203.0182 | 2689820.5287 | 1214212.1064 | 2689843.6741 | 1214226.5826
87 | 2689979.1803 | 1214401.5254 | 2690114.292 | 1214283.2419
88 | 2689795.6142 | 1214181.2882 | 2689791.5644 | 1214172.2767 | 2689787.3485 | 1214162.1953 | 2689781.5747 | 1214151.1454 | 2689773.1039 | 1214140.1104 | 2689761.8167 | 1214126.9427 | 2689741.6573 | 1214103.657 | 2689695.1413 | 1214052.4227 | 2689682.8123 | 1214042.9986
89 | 2689795.6142 | 1214181.2882 | 2689781.7028 | 1214188.0166 | 2689781.6137 | 1214188.0598
90 | 2689795.6142 | 1214181.2882 | 2689874.9847 | 1214040.238
91 | 2690114.292 | 1214283.2419 | 2690126.1863 | 1214288.9318
92 | 2689641.5391 | 1214014.1799 | 2689650.3829 | 1214021.6512 | 2689664.2277 | 1214030.4652 | 2689681.06 | 1214041.6592 | 2689682.8123 | 1214042.9986
93 | 2689904.7073 | 1214059.4769 | 2689886.1885 | 1214048.0407 | 2689878.1036 | 1214043.6604 | 2689874.9847 | 1214040.238
94 | 2689579.129 | 1214076.6952 | 2689594.8605 | 1214084.8148 | 2689605.5101 | 1214095.9601 | 2689618.5702 | 1214097.3462 | 2689635.4662 | 1214084.6026 | 2689650.6317 | 1214068.2307 | 2689652.5213 | 1214062.2995 | 2689650.6583 | 1214053.3322 | 2689639.9677 | 1214028.7549 | 2689641.5391 | 1214014.1799
95 | 2689641.5391 | 1214014.1799 | 2689639.0393 | 1214012.1965
96 | 2690004.5501 | 1214138.3987 | 2689999.5595 | 1214134.4088 | 2689983.1412 | 1214115.4705 | 2689951.1395 | 1214089.1923 | 2689911.823 | 1214063.8712 | 2689904.7073 | 1214059.4769
97 | 2690004.5501 | 1214138.3987 | 2690045.9487 | 1214044.5152
98 | 2690045.9487 | 1214044.5152 | 2690041.6059 | 1214035.3101 | 2690032.6416 | 1214021.7656 | 2690030.9186 | 1214014.6348 | 2690028.7277 | 1213997.7459 | 2690025.7355 | 1213982.1013 | 2690024.6948 | 1213968.0206
99 | 2690088.0578 | 1214076.028 | 2690076.6072 | 1214067.1713 | 2690058.413 | 1214055.6665 | 2690045.9487 | 1214044.5152
100 | 2689802.1926 | 1213895.8661 | 2689932.2403 | 1213886.7931
101 | 2689613.8209 | 1213890.3244 | 2689802.1926 | 1213895.8661
102 | 2689974.3001 | 1213891.4974 | 2689969.0496 | 1213903.6597 | 2689964.9512 | 1213905.4213 | 2689945.3947 | 1213891.5169 | 2689938.9283 | 1213886.0935 | 2689932.2403 | 1213886.7931
103 | 2689964.4816 | 1213761.4061 | 2689941.3224 | 1213792.3888 | 2689929.7394 | 1213817.9313 | 2689925.0972 | 1213841.6328 | 2689925.3257 | 1213863.2397 | 2689932.2403 | 1213886.7931
104 | 2689539.0138 | 1213883.4739 | 2689592.259 | 1213887.4763 | 2689613.8209 | 1213890.3244
105 | 2689964.4816 | 1213761.4061 | 2689987.5124 | 1213727.364 | 2689994.1206 | 1213710.8304 | 2690001.5424 | 1213679.6658 | 2690004.5383 | 1213661.8951
106 | 2690012.1291 | 1213596.8921 | 2690011.7977 | 1213618.8352 | 2690004.5383 | 1213661.8951
107 | 2689539.0138 | 1213883.4739 | 2689554.9541 | 1213904.5275 | 2689597.0302 | 1213966.768 | 2689606.5481 | 1213978.9303 | 2689618.3773 | 1213992.6881
108 | 2689639.0393 | 1214012.1965 | 2689630.7283 | 1214005.1557 | 2689621.0469 | 1213995.7928 | 2689618.3773 | 1213992.6881
109 | 2689539.0138 | 1213883.4739 | 2689535.9149 | 1213879.3913 | 2689527.8778 | 1213869.7753
110 | 2689639.0393 | 1214012.1965 | 2689642.081 | 1214005.9269 | 2689641.2635 | 1213996.0106
111 | 2689527.8778 | 1213869.7753 | 2689509.9702 | 1213848.333
112 | 2689527.8778 | 1213869.7753 | 2689519.9287 | 1213870.9902 | 2689515.435 | 1213868.232 | 2689511.5693 | 1213866.1392 | 2689507.9731 | 1213864.3173 | 2689504.0516 | 1213863.4134 | 2689500.0245 | 1213863.4752 | 2689500.0245 | 1213863.4752
113 | 2689503.7427 | 1213840.8764 | 2689509.9702 | 1213848.333
114 | 2689500.0245 | 1213863.4752 | 2689496.1275 | 1213864.4841 | 2689491.2208 | 1213867.468 | 2689487.6212 | 1213871.9392 | 2689485.0174 | 1213876.8813 | 2689482.4893 | 1213881.8356 | 2689480.1994 | 1213887.3712
115 | 2689579.129 | 1214076.6952 | 2689575.4968 | 1214084.3458
116 | 2689559.902 | 1214064.098 | 2689579.129 | 1214076.6952
117 | 2689490.5358 | 1213825.0626 | 2689503.7427 | 1213840.8764
118 | 2689480.1994 | 1213887.3712 | 2689476.995 | 1213895.1176 | 2689472.4606 | 1213910.2486 | 2689467.1111 | 1213934.1289 | 2689452.8639 | 1213967.7822 | 2689435.3508 | 1214002.9209 | 2689426.5323 | 1214014.4965 | 2689416.8245 | 1214023.5792 | 2689387.5606 | 1214026.7096
119 | 2689447.0632 | 1213733.7379 | 2689441.2697 | 1213725.8331
120 | 2689447.0632 | 1213733.7379 | 2689450.9674 | 1213741.3683 | 2689451.9408 | 1213743.5481
121 | 2689461.8076 | 1213767.2038 | 2689456.0608 | 1213752.7746 | 2689451.9408 | 1213743.5481
122 | 2689461.8076 | 1213767.2038 | 2689479.5811 | 1213755.4142
123 | 2689461.8076 | 1213767.2038 | 2689466.7055 | 1213779.4855 | 2689472.8713 | 1213794.3436 | 2689476.9703 | 1213803.1554 | 2689480.3849 | 1213808.6697
124 | 2689479.5811 | 1213755.4142 | 2689481.3128 | 1213754.2655 | 2689495.5549 | 1213741.2371 | 2689502.91 | 1213734.5653 | 2689514.4108 | 1213720.4506 | 2689544.4015 | 1213690.7253 | 2689565.7442 | 1213677.3701 | 2689569.2574 | 1213674.1175
125 | 2689480.3849 | 1213808.6697 | 2689480.7479 | 1213809.2559
126 | 2689490.5358 | 1213825.0626 | 2689477.0513 | 1213851.9005 | 2689459.0702 | 1213872.6447
127 | 2689490.5358 | 1213825.0626 | 2689480.7479 | 1213809.2559
128 | 2690010.4065 | 1214494.6336 | 2690009.3914 | 1214489.3076 | 2690005.633 | 1214473.6181 | 2690004.0512 | 1214468.0992
129 | 2689978.3593 | 1214433.1681 | 2689991.031 | 1214445.6344 | 2690001.6067 | 1214459.5701 | 2690004.0512 | 1214468.0992
130 | 2690012.1291 | 1213596.8921 | 2690022.9916 | 1213596.4669 | 2690025.2998 | 1213595.5456 | 2690026.9232 | 1213593.6911 | 2690028.4761 | 1213590.4679 | 2690029.0905 | 1213587.0082 | 2690028.6932 | 1213570.5578 | 2690028.2748 | 1213555.508 | 2690030.211 | 1213547.5319 | 2690052.4401 | 1213515.3458 | 2690058.6327 | 1213499.6954 | 2690062.2627 | 1213482.194 | 2690067.74 | 1213479.6973 | 2690075.2286 | 1213480.8445 | 2690080.5577 | 1213488.1521 | 2690103.8821 | 1213538.3271 | 2690122.5497 | 1213570.8755 | 2690122.7935 | 1213571.2746
131 | 2690131.142 | 1213584.9371 | 2690122.7935 | 1213571.2746
132 | 2690012.1291 | 1213596.8921 | 2690008.776 | 1213575.4493 | 2690004.9325 | 1213559.5609

## bus_geodata
| x | y | coords
0 | 2690221.8939 | 1214346.7673
1 | 2690278.2266 | 1214330.778
2 | 2690202.9511 | 1214337.6119
3 | 2690302.9859 | 1214317.8887
4 | 2690185.7418 | 1214329.2944
5 | 2690312.8168 | 1214312.2981
6 | 2690151.167 | 1214304.2479
7 | 2690346.6295 | 1214378.9107
8 | 2690334.5789 | 1214292.3032
9 | 2690144.4053 | 1214299.2902
10 | 2689718.6996 | 1214380.402
11 | 2689656.5669 | 1214341.7263
12 | 2689730.7624 | 1214387.2952
13 | 2689561.3871 | 1214280.5886
14 | 2689747.7048 | 1214399.7216
15 | 2689518.6244 | 1214283.4391
16 | 2689681.1367 | 1214247.3131
17 | 2689677.1189 | 1214239.775
18 | 2689768.64 | 1214416.4665
19 | 2689472.6393 | 1214288.9504
20 | 2689676.9817 | 1214230.4046
21 | 2689862.8754 | 1214486.7739
22 | 2690232.8954 | 1214728.8131
23 | 2690249.1415 | 1214740.9347
24 | 2690150.9501 | 1214670.902
25 | 2690205.5219 | 1214809.0651
26 | 2690153.2251 | 1214642.5284
27 | 2690108.4678 | 1214640.9962
28 | 2690205.6645 | 1214826.2344
29 | 2690153.0028 | 1214638.6871
30 | 2690167.2149 | 1214636.3315
31 | 2690106.2913 | 1214639.4058
32 | 2690151.5803 | 1214614.113
33 | 2690182.7821 | 1214625.847
34 | 2690083.6216 | 1214625.2425
35 | 2690188.0303 | 1214618.8165
36 | 2690369.4041 | 1214330.4404
37 | 2690423.2733 | 1214293.1591
38 | 2690289.8918 | 1214188.9678
39 | 2690364.4219 | 1214164.7025
40 | 2690253.8746 | 1214066.8068
41 | 2690445.6128 | 1214319.064
42 | 2690430.2136 | 1214298.4658
43 | 2690351.9533 | 1214387.1776
44 | 2690236.9661 | 1213835.9509
45 | 2690301.8963 | 1214028.886
46 | 2689833.6813 | 1214501.5996
47 | 2689833.2846 | 1214512.8011
48 | 2689948.099 | 1214527.6677
49 | 2690005.6266 | 1214555.0062
50 | 2690026.5107 | 1214561.3258
51 | 2690011.7123 | 1214534.7956
52 | 2690069.2437 | 1214648.8079
53 | 2690069.2563 | 1214616.8048
54 | 2690062.369 | 1214612.7225
55 | 2689436.0519 | 1214413.0757
56 | 2689347.9517 | 1214421.0408
57 | 2689494.3265 | 1214428.0139
58 | 2689283.0761 | 1214472.6773
59 | 2689579.8584 | 1214511.7657
60 | 2689317.1127 | 1214507.6661
61 | 2689623.7601 | 1214545.7372
62 | 2689561.766 | 1214638.4479
63 | 2689464.2008 | 1214278.2722
64 | 2689359.1085 | 1214508.4608
65 | 2689359.3531 | 1214543.4763
66 | 2689562.9575 | 1214645.8543
67 | 2689579.1521 | 1214696.9338
68 | 2690360.2454 | 1214400.0537
69 | 2690338.4042 | 1214454.3007
70 | 2690379.204 | 1214423.3498
71 | 2690325.0453 | 1214441.1704
72 | 2690581.5254 | 1213558.3205
73 | 2690716.1469 | 1213493.5346
74 | 2690573.7684 | 1213686.8439
75 | 2690571.2709 | 1213694.1252
76 | 2690796.5957 | 1213565.4735
77 | 2690784.4931 | 1213567.0014
78 | 2690788.9713 | 1213532.3573
79 | 2690578.607 | 1213927.6125
80 | 2690606.0377 | 1213973.2415
81 | 2690752.8975 | 1213505.8699
82 | 2689937.6238 | 1214325.1429
83 | 2689843.6741 | 1214226.5826
84 | 2689979.1803 | 1214401.5254
85 | 2689795.6142 | 1214181.2882
86 | 2690114.292 | 1214283.2418
87 | 2689682.8123 | 1214042.9986
88 | 2689781.6137 | 1214188.0598
89 | 2689874.9847 | 1214040.238
90 | 2690032.3236 | 1214586.8196
91 | 2689641.5391 | 1214014.1799
92 | 2690004.5501 | 1214138.3987
93 | 2689904.7073 | 1214059.4769
94 | 2690045.9487 | 1214044.5152
95 | 2690126.1863 | 1214288.9318
96 | 2690024.6948 | 1213968.0206
97 | 2690088.0578 | 1214076.028
98 | 2689802.1926 | 1213895.8661
99 | 2689932.2403 | 1213886.7931
100 | 2689613.8209 | 1213890.3244
101 | 2689964.4816 | 1213761.4061
102 | 2690004.5383 | 1213661.8951
103 | 2689974.3001 | 1213891.4974
104 | 2689618.3773 | 1213992.6881
105 | 2689539.0138 | 1213883.4739
106 | 2689639.0393 | 1214012.1965
107 | 2689527.8778 | 1213869.7753
108 | 2689641.2635 | 1213996.0106
109 | 2689509.9702 | 1213848.333
110 | 2689500.0245 | 1213863.4752
111 | 2689579.129 | 1214076.6952
112 | 2689503.7427 | 1213840.8764
113 | 2689480.1994 | 1213887.3712
114 | 2689575.4968 | 1214084.3458
115 | 2689559.902 | 1214064.098
116 | 2689441.2697 | 1213725.8331
117 | 2689447.0632 | 1213733.7379
118 | 2689451.9408 | 1213743.5481
119 | 2689461.8076 | 1213767.2038
120 | 2689479.5811 | 1213755.4142
121 | 2689480.3849 | 1213808.6697
122 | 2689387.5606 | 1214026.7096
123 | 2689490.5358 | 1213825.0626
124 | 2689569.2574 | 1213674.1175
125 | 2689480.7479 | 1213809.2559
126 | 2690010.4065 | 1214494.6336
127 | 2690004.0512 | 1214468.0992
128 | 2689978.3593 | 1214433.1681
129 | 2689459.0702 | 1213872.6447
130 | 2690122.7935 | 1213571.2746
131 | 2690012.1291 | 1213596.8921
132 | 2690131.142 | 1213584.9371
133 | 2690004.9325 | 1213559.5609
134 | 2690312.8168 | 1214312.2981

## line_std_types
| c_nf_per_km | r_ohm_per_km | x_ohm_per_km | max_i_ka | type | q_mm2 | alpha | voltage_rating
NAYY 4x50 SE | 210 | 0.642 | 0.083 | 0.142 | cs | 50 | 0.00403 | LV
NAYY 4x120 SE | 264 | 0.225 | 0.08 | 0.242 | cs | 120 | 0.00403 | LV
NAYY 4x150 SE | 261 | 0.208 | 0.08 | 0.27 | cs | 150 | 0.00403 | LV
NA2XS2Y 1x95 RM/25 12/20 kV | 216 | 0.313 | 0.132 | 0.252 | cs | 95 | 0.00403 | MV
NA2XS2Y 1x185 RM/25 12/20 kV | 273 | 0.161 | 0.117 | 0.362 | cs | 185 | 0.00403 | MV
NA2XS2Y 1x240 RM/25 12/20 kV | 304 | 0.122 | 0.112 | 0.421 | cs | 240 | 0.00403 | MV
NA2XS2Y 1x95 RM/25 6/10 kV | 315 | 0.313 | 0.123 | 0.249 | cs | 95 | 0.00403 | MV
NA2XS2Y 1x185 RM/25 6/10 kV | 406 | 0.161 | 0.11 | 0.358 | cs | 185 | 0.00403 | MV
NA2XS2Y 1x240 RM/25 6/10 kV | 456 | 0.122 | 0.105 | 0.416 | cs | 240 | 0.00403 | MV
NA2XS2Y 1x150 RM/25 12/20 kV | 250 | 0.206 | 0.116 | 0.319 | cs | 150 | 0.00403 | MV
NA2XS2Y 1x120 RM/25 12/20 kV | 230 | 0.253 | 0.119 | 0.283 | cs | 120 | 0.00403 | MV
NA2XS2Y 1x70 RM/25 12/20 kV | 190 | 0.443 | 0.132 | 0.22 | cs | 70 | 0.00403 | MV
NA2XS2Y 1x150 RM/25 6/10 kV | 360 | 0.206 | 0.11 | 0.315 | cs | 150 | 0.00403 | MV
NA2XS2Y 1x120 RM/25 6/10 kV | 340 | 0.253 | 0.113 | 0.28 | cs | 120 | 0.00403 | MV
NA2XS2Y 1x70 RM/25 6/10 kV | 280 | 0.443 | 0.123 | 0.217 | cs | 70 | 0.00403 | MV
N2XS(FL)2Y 1x120 RM/35 64/110 kV | 112 | 0.153 | 0.166 | 0.366 | cs | 120 | 0.00393 | HV
N2XS(FL)2Y 1x185 RM/35 64/110 kV | 125 | 0.099 | 0.156 | 0.457 | cs | 185 | 0.00393 | HV
N2XS(FL)2Y 1x240 RM/35 64/110 kV | 135 | 0.075 | 0.149 | 0.526 | cs | 240 | 0.00393 | HV
N2XS(FL)2Y 1x300 RM/35 64/110 kV | 144 | 0.06 | 0.144 | 0.588 | cs | 300 | 0.00393 | HV
15-AL1/3-ST1A 0.4 | 11 | 1.8769 | 0.35 | 0.105 | ol | 16 | 0.00403 | LV
24-AL1/4-ST1A 0.4 | 11.25 | 1.2012 | 0.335 | 0.14 | ol | 24 | 0.00403 | LV
48-AL1/8-ST1A 0.4 | 12.2 | 0.5939 | 0.3 | 0.21 | ol | 48 | 0.00403 | LV
94-AL1/15-ST1A 0.4 | 13.2 | 0.306 | 0.29 | 0.35 | ol | 94 | 0.00403 | LV
34-AL1/6-ST1A 10.0 | 9.7 | 0.8342 | 0.36 | 0.17 | ol | 34 | 0.00403 | MV
48-AL1/8-ST1A 10.0 | 10.1 | 0.5939 | 0.35 | 0.21 | ol | 48 | 0.00403 | MV
70-AL1/11-ST1A 10.0 | 10.4 | 0.4132 | 0.339 | 0.29 | ol | 70 | 0.00403 | MV
94-AL1/15-ST1A 10.0 | 10.75 | 0.306 | 0.33 | 0.35 | ol | 94 | 0.00403 | MV
122-AL1/20-ST1A 10.0 | 11.1 | 0.2376 | 0.323 | 0.41 | ol | 122 | 0.00403 | MV
149-AL1/24-ST1A 10.0 | 11.25 | 0.194 | 0.315 | 0.47 | ol | 149 | 0.00403 | MV
34-AL1/6-ST1A 20.0 | 9.15 | 0.8342 | 0.382 | 0.17 | ol | 34 | 0.00403 | MV
48-AL1/8-ST1A 20.0 | 9.5 | 0.5939 | 0.372 | 0.21 | ol | 48 | 0.00403 | MV
70-AL1/11-ST1A 20.0 | 9.7 | 0.4132 | 0.36 | 0.29 | ol | 70 | 0.00403 | MV
94-AL1/15-ST1A 20.0 | 10 | 0.306 | 0.35 | 0.35 | ol | 94 | 0.00403 | MV
122-AL1/20-ST1A 20.0 | 10.3 | 0.2376 | 0.344 | 0.41 | ol | 122 | 0.00403 | MV
149-AL1/24-ST1A 20.0 | 10.5 | 0.194 | 0.337 | 0.47 | ol | 149 | 0.00403 | MV
184-AL1/30-ST1A 20.0 | 10.75 | 0.1571 | 0.33 | 0.535 | ol | 184 | 0.00403 | MV
243-AL1/39-ST1A 20.0 | 11 | 0.1188 | 0.32 | 0.645 | ol | 243 | 0.00403 | MV
48-AL1/8-ST1A 110.0 | 8 | 0.5939 | 0.46 | 0.21 | ol | 48 | 0.00403 | HV
70-AL1/11-ST1A 110.0 | 8.4 | 0.4132 | 0.45 | 0.29 | ol | 70 | 0.00403 | HV
94-AL1/15-ST1A 110.0 | 8.65 | 0.306 | 0.44 | 0.35 | ol | 94 | 0.00403 | HV
122-AL1/20-ST1A 110.0 | 8.5 | 0.2376 | 0.43 | 0.41 | ol | 122 | 0.00403 | HV
149-AL1/24-ST1A 110.0 | 8.75 | 0.194 | 0.41 | 0.47 | ol | 149 | 0.00403 | HV
184-AL1/30-ST1A 110.0 | 8.8 | 0.1571 | 0.4 | 0.535 | ol | 184 | 0.00403 | HV
243-AL1/39-ST1A 110.0 | 9 | 0.1188 | 0.39 | 0.645 | ol | 243 | 0.00403 | HV
305-AL1/39-ST1A 110.0 | 9.2 | 0.0949 | 0.38 | 0.74 | ol | 305 | 0.00403 | HV
490-AL1/64-ST1A 110.0 | 9.75 | 0.059 | 0.37 | 0.96 | ol | 490 | 0.00403 | HV
679-AL1/86-ST1A 110.0 | 9.95 | 0.042 | 0.36 | 1.15 | ol | 679 | 0.00403 | HV
490-AL1/64-ST1A 220.0 | 10 | 0.059 | 0.285 | 0.96 | ol | 490 | 0.00403 | HV
679-AL1/86-ST1A 220.0 | 11.7 | 0.042 | 0.275 | 1.15 | ol | 679 | 0.00403 | HV
490-AL1/64-ST1A 380.0 | 11 | 0.059 | 0.253 | 0.96 | ol | 490 | 0.00403 | HV
679-AL1/86-ST1A 380.0 | 14.6 | 0.042 | 0.25 | 1.15 | ol | 679 | 0.00403 | HV

## trafo_std_types
| i0_percent | pfe_kw | vkr_percent | sn_mva | vn_lv_kv | vn_hv_kv | vk_percent | shift_degree | vector_group | tap_side | tap_neutral | tap_min | tap_max | tap_step_degree | tap_step_percent | tap_phase_shifter
160 MVA 380/110 kV | 0.06 | 60 | 0.25 | 160 | 110 | 380 | 12.2 | 0 | Yy0 | hv | 0 | -9 | 9 | 0 | 1.5 | FALSE
100 MVA 220/110 kV | 0.06 | 55 | 0.26 | 100 | 110 | 220 | 12 | 0 | Yy0 | hv | 0 | -9 | 9 | 0 | 1.5 | FALSE
63 MVA 110/20 kV | 0.04 | 22 | 0.32 | 63 | 20 | 110 | 18 | 150 | YNd5 | hv | 0 | -9 | 9 | 0 | 1.5 | FALSE
40 MVA 110/20 kV | 0.05 | 18 | 0.34 | 40 | 20 | 110 | 16.2 | 150 | YNd5 | hv | 0 | -9 | 9 | 0 | 1.5 | FALSE
25 MVA 110/20 kV | 0.07 | 14 | 0.41 | 25 | 20 | 110 | 12 | 150 | YNd5 | hv | 0 | -9 | 9 | 0 | 1.5 | FALSE
63 MVA 110/10 kV | 0.04 | 22 | 0.32 | 63 | 10 | 110 | 18 | 150 | YNd5 | hv | 0 | -9 | 9 | 0 | 1.5 | FALSE
40 MVA 110/10 kV | 0.05 | 18 | 0.34 | 40 | 10 | 110 | 16.2 | 150 | YNd5 | hv | 0 | -9 | 9 | 0 | 1.5 | FALSE
25 MVA 110/10 kV | 0.07 | 14 | 0.41 | 25 | 10 | 110 | 12 | 150 | YNd5 | hv | 0 | -9 | 9 | 0 | 1.5 | FALSE
0.25 MVA 20/0.4 kV | 0.32 | 0.8 | 1.44 | 0.25 | 0.4 | 20 | 6 | 150 | Yzn5 | hv | 0 | -2 | 2 | 0 | 2.5 | FALSE
0.4 MVA 20/0.4 kV | 0.3375 | 1.35 | 1.425 | 0.4 | 0.4 | 20 | 6 | 150 | Dyn5 | hv | 0 | -2 | 2 | 0 | 2.5 | FALSE
0.63 MVA 20/0.4 kV | 0.2619 | 1.65 | 1.206 | 0.63 | 0.4 | 20 | 6 | 150 | Dyn5 | hv | 0 | -2 | 2 | 0 | 2.5 | FALSE
0.25 MVA 10/0.4 kV | 0.24 | 0.6 | 1.2 | 0.25 | 0.4 | 10 | 4 | 150 | Dyn5 | hv | 0 | -2 | 2 | 0 | 2.5 | FALSE
0.4 MVA 10/0.4 kV | 0.2375 | 0.95 | 1.325 | 0.4 | 0.4 | 10 | 4 | 150 | Dyn5 | hv | 0 | -2 | 2 | 0 | 2.5 | FALSE
0.63 MVA 10/0.4 kV | 0.1873 | 1.18 | 1.0794 | 0.63 | 0.4 | 10 | 4 | 150 | Dyn5 | hv | 0 | -2 | 2 | 0 | 2.5 | FALSE

## trafo3w_std_types
| sn_hv_mva | sn_mv_mva | sn_lv_mva | vn_hv_kv | vn_mv_kv | vn_lv_kv | vk_hv_percent | vk_mv_percent | vk_lv_percent | vkr_hv_percent | vkr_mv_percent | vkr_lv_percent | pfe_kw | i0_percent | shift_mv_degree | shift_lv_degree | vector_group | tap_side | tap_neutral | tap_min | tap_max | tap_step_percent
63/25/38 MVA 110/20/10 kV | 63 | 25 | 38 | 110 | 20 | 10 | 10.4 | 10.4 | 10.4 | 0.28 | 0.32 | 0.35 | 35 | 0.89 | 0 | 0 | YN0yn0yn0 | hv | 0 | -10 | 10 | 1.2
63/25/38 MVA 110/10/10 kV | 63 | 25 | 38 | 110 | 10 | 10 | 10.4 | 10.4 | 10.4 | 0.28 | 0.32 | 0.35 | 35 | 0.89 | 0 | 0 | YN0yn0yn0 | hv | 0 | -10 | 10 | 1.2

## fuse_std_types
| fuse_type | i_rated_a | t_avg | t_min | t_total | x_avg | x_min | x_total
HV 100A | HV 100A | 100 | 0 | [10.0, 3.64, 0.854, 0.281, 0.1, 0.0531, 0.022, 0.01] | [10.0, 4.267, 1.21, 0.403, 0.1, 0.058, 0.022, 0.01] | 0 | [300.0, 350.0, 450.0, 550.0, 700.0, 850.0, 1200.0, 1752.0] | [600.0, 700.0, 900.0, 1150.0, 1665.0, 2000.0, 3000.0, 4313.0]
HV 10A | HV 10A | 10 | 0 | [10.0, 1675.0, 0.344, 0.156, 0.1, 0.0417, 0.0171, 0.01] | [10.0, 1.3, 0.3, 0.155, 0.1, 0.0555, 0.023, 0.01] | 0 | [30.0, 32.0, 35.0, 37.0, 39.0, 50.0, 70.0, 88.0] | [60.0, 70.0, 80.0, 87.0, 94.0, 110.0, 150.0, 216.0]
HV 125A | HV 125A | 125 | 0 | [10.0, 1.82, 0.344, 0.1, 0.0467, 0.0269, 0.01] | [10.0, 2.478, 0.426, 0.1, 0.0427, 0.0211, 0.01] | 0 | [375.0, 500.0, 700.0, 925.0, 1200.0, 1500.0, 2341.0] | [750.0, 1000.0, 1500.0, 2200.0, 3000.0, 4000.0, 5765.0]
HV 160A | HV 160A | 160 | 0 | [10.0, 4.15, 1.03, 0.198, 0.1, 0.051, 0.0172, 0.01] | [10.0, 2.3, 0.734, 0.274, 0.1, 0.046, 0.0177, 0.01] | 0 | [480.0, 550.0, 700.0, 1000.0, 1260.0, 1600.0, 2500.0, 3227.0] | [960.0, 1300.0, 1700.0, 2200.0, 2996.0, 4000.0, 6000.0, 7946.0]
HV 16A | HV 16A | 16 | 0 | [10.0, 0.352, 0.164, 0.1, 0.0649, 0.0342, 0.01] | [10.0, 2.34, 0.722, 0.181, 0.1, 0.055, 0.0296, 0.01] | 0 | [48.0, 60.0, 65.0, 71.0, 80.0, 100.0, 162.0] | [96.0, 110.0, 125.0, 150.0, 168.0, 200.0, 250.0, 398.0]
HV 200A | HV 200A | 200 | 0 | [10.0, 4.267, 1.21, 0.403, 0.1, 0.058, 0.022, 0.01] | [10.0, 3.73, 1.654, 0.328, 0.1, 0.0531, 0.019, 0.01] | 0 | [600.0, 700.0, 900.0, 1150.0, 1665.0, 2000.0, 3000.0, 4313.0] | [1200.0, 1500.0, 1800.0, 2700.0, 3960.0, 5000.0, 7500.0, 10620.0]
HV 20A | HV 20A | 20 | 0 | [10.0, 1.3, 0.3, 0.155, 0.1, 0.0555, 0.023, 0.01] | [10.0, 1.3, 0.161, 0.1, 0.0611, 0.0399, 0.0141, 0.01] | 0 | [60.0, 70.0, 80.0, 87.0, 94.0, 110.0, 150.0, 216.0] | [120.0, 150.0, 200.0, 223.0, 260.0, 300.0, 450.0, 532.0]
HV 25A | HV 25A | 25 | 0 | [10.0, 2.512, 0.833, 0.299, 0.1, 0.0372, 0.0223, 0.01] | [10.0, 3.125, 0.597, 0.198, 0.1, 0.0378, 0.022, 0.01] | 0 | [75.0, 82.0, 90.0, 100.0, 124.0, 170.0, 200.0, 289.0] | [150.0, 170.0, 210.0, 250.0, 294.0, 400.0, 500.0, 711.0]
HV 31.5A | HV 31.5A | 31.5 | 0 | [10.0, 2.34, 0.722, 0.181, 0.1, 0.055, 0.0296, 0.01] | [10.0, 2.84, 0.368, 0.164, 0.1, 0.0621, 0.0378, 0.0195, 0.01] | 0 | [95.0, 110.0, 125.0, 150.0, 165.0, 200.0, 250.0, 390.0] | [189.0, 220.0, 300.0, 350.0, 393.0, 450.0, 530.0, 700.0, 960.0]
HV 40A | HV 40A | 40 | 0 | [10.0, 1.3, 0.161, 0.1, 0.0611, 0.0399, 0.0141, 0.01] | [10.0, 2.05, 0.369, 0.198, 0.1, 0.051, 0.0298, 0.01] | 0 | [120.0, 150.0, 200.0, 223.0, 260.0, 300.0, 450.0, 532.0] | [240.0, 300.0, 400.0, 450.0, 530.0, 650.0, 800.0, 1311.0]
HV 50A | HV 50A | 50 | 0 | [10.0, 3.215, 0.597, 0.198, 0.1, 0.0378, 0.022, 0.01] | [10.0, 3.64, 0.854, 0.281, 0.1, 0.0531, 0.022, 0.01] | 0 | [150.0, 170.0, 210.0, 250.0, 294.0, 400.0, 500.0, 711.0] | [300.0, 350.0, 450.0, 550.0, 700.0, 850.0, 1200.0, 1752.0]
HV 6.3A | HV 6.3A | 6.3 | 0 | [10.0, 1.39, 0.344, 0.168, 0.1, 0.056, 0.0263, 0.01] | [10.0, 1.711, 0.516, 0.198, 0.1, 0.0634, 0.0303, 0.01] | 0 | [19.0, 19.5, 20.4, 20.8, 22.0, 25.0, 32.0, 48.0] | [38.0, 40.0, 43.0, 48.0, 53.0, 60.0, 75.0, 118.0]
HV 63A | HV 63A | 63 | 0 | [10.0, 2.84, 0.368, 0.164, 0.1, 0.0621, 0.0378, 0.0195, 0.01] | [10.0, 1.82, 0.344, 0.1, 0.0467, 0.0269, 0.01] | 0 | [189.0, 220.0, 300.0, 350.0, 393.0, 450.0, 530.0, 700.0, 961.0] | [378.0, 500.0, 700.0, 934.0, 1200.0, 1500.0, 2366.0]
HV 80A | HV 80A | 80 | 0 | [10.0, 2.05, 0.369, 0.198, 0.1, 0.051, 0.0298, 0.01] | [10.0, 4.15, 1.03, 0.198, 0.1, 0.051, 0.0172, 0.01] | 0 | [240.0, 300.0, 400.0, 450.0, 530.0, 650.0, 800.0, 1311.0] | [480.0, 550.0, 700.0, 1000.0, 1260.0, 1600.0, 2500.0, 3227.0]
Siemens NH-1-100 | Siemens NH-1-100 | 100 | [5400.0, 2000.0, 400.0, 20.0, 1.0, 0.2, 0.012, 0.004] | 0 | 0 | [150.0, 190.0, 250.0, 430.0, 900.0, 1250.0, 2700.0, 3600.0] | 0 | 0
Siemens NH-1-125 | Siemens NH-1-125 | 125 | [4800.0, 120.0, 7.0, 0.1, 0.004] | 0 | 0 | [180.0, 400.0, 740.0, 2000.0, 4250.0] | 0 | 0
Siemens NH-1-16 | Siemens NH-1-16 | 16 | [4000.0, 400.0, 2.0, 0.1, 0.04, 0.01] | 0 | 0 | [26.0, 35.0, 75.0, 150.0, 200.0, 300.0] | 0 | 0
Siemens NH-1-160 | Siemens NH-1-160 | 160 | [4800.0, 120.0, 7.0, 0.1, 0.004] | 0 | 0 | [210.0, 500.0, 900.0, 2300.0, 5000.0] | 0 | 0
Siemens NH-1-25 | Siemens NH-1-25 | 25 | [4000.0, 1000.0, 10.0, 0.2, 0.02, 0.01] | 0 | 0 | [40.0, 50.0, 100.0, 210.0, 400.0, 500.0] | 0 | 0
Siemens NH-1-50 | Siemens NH-1-50 | 50 | [4000.0, 40.0, 4.0, 1.0, 0.02, 0.01] | 0 | 0 | [86.0, 200.0, 300.0, 400.0, 1000.0, 1280.0] | 0 | 0
Siemens NH-1-63 | Siemens NH-1-63 | 63 | [4000.0, 100.0, 10.0, 2.0, 0.04, 0.01] | 0 | 0 | [100.0, 200.0, 300.0, 400.0, 1000.0, 1500.0] | 0 | 0
Siemens NH-1-80 | Siemens NH-1-80 | 80 | [4800.0, 120.0, 7.0, 0.1, 0.01] | 0 | 0 | [150.58, 250.0, 450.0, 1150.0, 2470.0] | 0 | 0
Siemens NH-2-1000 | Siemens NH-2-1000 | 1000 | [4800.0, 120.0, 7.0, 0.1, 0.004] | 0 | 0 | [1900.0, 3500.0, 8400.0, 24000.0, 52000.0] | 0 | 0
Siemens NH-2-200 | Siemens NH-2-200 | 200 | [4800.0, 120.0, 7.0, 0.1, 0.004] | 0 | 0 | [280.0, 650.0, 1200.0, 3000.0, 7000.0] | 0 | 0
Siemens NH-2-224 | Siemens NH-2-224 | 224 | [4800.0, 120.0, 7.0, 0.2, 0.04, 0.004] | 0 | 0 | [400.0, 750.0, 1453.0, 3025.0, 4315.0, 7600.0] | 0 | 0
Siemens NH-2-250 | Siemens NH-2-250 | 250 | [4800.0, 120.0, 7.0, 0.1, 0.004] | 0 | 0 | [450.0, 800.0, 1650.0, 4000.0, 8500.0] | 0 | 0
Siemens NH-2-315 | Siemens NH-2-315 | 315 | [4800.0, 120.0, 7.0, 0.1, 0.004] | 0 | 0 | [550.0, 920.0, 1900.0, 5000.0, 11000.0] | 0 | 0
Siemens NH-2-355 | Siemens NH-2-355 | 355 | [4800.0, 120.0, 6.0, 0.1, 0.004] | 0 | 0 | [650.0, 1116.27, 2350.0, 5840.0, 12790.0] | 0 | 0
Siemens NH-2-400 | Siemens NH-2-400 | 400 | [4800.0, 120.0, 7.0, 0.1, 0.004] | 0 | 0 | [720.0, 1350.0, 2800.0, 6500.0, 15000.0] | 0 | 0
Siemens NH-2-425 | Siemens NH-2-425 | 425 | [4800.0, 120.0, 7.0, 0.1, 0.004] | 0 | 0 | [850.0, 1500.0, 3050.0, 7500.0, 16500.0] | 0 | 0
Siemens NH-2-630 | Siemens NH-2-630 | 630 | [4800.0, 120.0, 7.0, 0.1, 0.004] | 0 | 0 | [1200.0, 2000.0, 4800.0, 12000.0, 26000.0] | 0 | 0

## res_bus
| vm_pu | va_degree | p_mw | q_mvar
0 | 0.99681 | -0.061242 | 0.0015142 | 0.00037948
1 | 0.99545 | -0.087473 | 0.0021483 | 0.00053843
2 | 0.99731 | -0.051584 | 0.00090778 | 0.00022751
3 | 0.99488 | -0.098535 | 0.0031636 | 0.00079288
4 | 0.99779 | -0.042514 | 0.00080644 | 0.00020211
5 | 0.99468 | -0.10239 | 0 | 0
6 | 0.99889 | -0.021384 | 0.00027464 | 6.8831e-05
7 | 0.99393 | -0.11691 | 0.001311 | 0.00032857
8 | 0.99445 | -0.10701 | 0 | 0
9 | 0.9991 | -0.017258 | 0.00048922 | 0.00012261
10 | 0.9814 | -0.35814 | 0.00050341 | 0.00012617
11 | 0.98084 | -0.36924 | 0 | 0
12 | 0.98152 | -0.3559 | 0 | 0
13 | 0.97995 | -0.38667 | 0.00033347 | 8.3576e-05
14 | 0.98169 | -0.35252 | 0.00046402 | 0.00011629
15 | 0.97963 | -0.39296 | 0.00050874 | 0.0001275
16 | 0.98356 | -0.31605 | 0.00034376 | 8.6155e-05
17 | 0.98356 | -0.31599 | 0.00031362 | 7.86e-05
18 | 0.98192 | -0.34799 | 0.0005435 | 0.00013621
19 | 0.97931 | -0.3993 | 0 | 0
20 | 0.98357 | -0.31587 | 0.0019406 | 0.00048635
21 | 0.98299 | -0.32698 | 0 | 0
22 | 0.98123 | -0.3615 | 0.0039394 | 0.0009873
23 | 0.98119 | -0.36211 | 0 | 0
24 | 0.98174 | -0.35134 | 0 | 0
25 | 0.98107 | -0.36455 | 0 | 0
26 | 0.98147 | -0.35673 | 0 | 0
27 | 0.9825 | -0.33648 | 0.0013204 | 0.00033093
28 | 0.98104 | -0.36506 | 0.0016491 | 0.0004133
29 | 0.98146 | -0.35696 | 0.0019492 | 0.00048851
30 | 0.98137 | -0.35864 | 0.0013875 | 0.00034775
31 | 0.98255 | -0.33564 | 0.0019734 | 0.00049459
32 | 0.98143 | -0.35756 | 0.001362 | 0.00034136
33 | 0.98127 | -0.36054 | 0.0016165 | 0.00040514
34 | 0.98302 | -0.32641 | 0 | 0
35 | 0.98124 | -0.36116 | 0.0039194 | 0.00098229
36 | 0.99437 | -0.10852 | 0.00045317 | 0.00011357
37 | 0.9943 | -0.10993 | 0.00047279 | 0.00011849
38 | 0.99354 | -0.12465 | 0 | 0
39 | 0.99353 | -0.12486 | 0.00014421 | 3.6142e-05
40 | 0.99274 | -0.14022 | 0 | 0
41 | 0.99428 | -0.11017 | 0.00027624 | 6.9232e-05
42 | 0.99429 | -0.11004 | 0.00046118 | 0.00011558
43 | 0.99385 | -0.11853 | 0.00043808 | 0.00010979
44 | 0.99227 | -0.14937 | 0.002186 | 0.00054787
45 | 0.99245 | -0.14584 | 0.00042769 | 0.00010719
46 | 0.98296 | -0.32766 | 0.00064427 | 0.00016147
47 | 0.98295 | -0.32775 | 0.00047158 | 0.00011819
48 | 0.98395 | -0.30821 | 0.0004834 | 0.00012115
49 | 0.98463 | -0.29503 | 0 | 0
50 | 0.98487 | -0.29021 | 0 | 0
51 | 0.98461 | -0.2953 | 0 | 0
52 | 0.98298 | -0.32709 | 0.0013697 | 0.00034328
53 | 0.98333 | -0.32025 | 0.00079328 | 0.00019882
54 | 0.98349 | -0.31717 | 0.0011706 | 0.00029338
55 | 0.97742 | -0.43656 | 0.00024101 | 6.0404e-05
56 | 0.97723 | -0.44023 | 0.0008796 | 0.00022045
57 | 0.97755 | -0.43394 | 0 | 0
58 | 0.97713 | -0.44218 | 0 | 0
59 | 0.97707 | -0.44348 | 0 | 0
60 | 0.97708 | -0.4433 | 0 | 0
61 | 0.97701 | -0.44466 | 0.001164 | 0.00029174
62 | 0.97668 | -0.45102 | 0.00085225 | 0.00021359
63 | 0.9793 | -0.39949 | 0.00079757 | 0.00019989
64 | 0.97706 | -0.44367 | 0.00047673 | 0.00011948
65 | 0.97703 | -0.44414 | 0.00077938 | 0.00019533
66 | 0.97667 | -0.45133 | 0.0018049 | 0.00045235
67 | 0.97664 | -0.45183 | 0.00050105 | 0.00012557
68 | 0.99373 | -0.12093 | 0 | 0
69 | 0.99351 | -0.12512 | 0.0032567 | 0.0008162
70 | 0.99363 | -0.1227 | 0.0033461 | 0.00083861
71 | 0.99361 | -0.12311 | 0.0022796 | 0.00057131
72 | 0.99016 | -0.19044 | 0 | 0
73 | 0.98978 | -0.19797 | 0.00050546 | 0.00012668
74 | 0.99052 | -0.18355 | 0.00032943 | 8.2562e-05
75 | 0.99054 | -0.18311 | 0.0003166 | 7.9347e-05
76 | 0.98959 | -0.20155 | 0 | 0
77 | 0.98958 | -0.20185 | 0.0013853 | 0.00034719
78 | 0.98964 | -0.20071 | 0 | 0
79 | 0.99131 | -0.16807 | 0.00044218 | 0.00011082
80 | 0.9913 | -0.16837 | 0.00031587 | 7.9164e-05
81 | 0.9897 | -0.19958 | 0.00093558 | 0.00023448
82 | 0.98836 | -0.22262 | 0.00039204 | 9.8255e-05
83 | 0.98538 | -0.28056 | 0.00030868 | 7.7362e-05
84 | 0.99026 | -0.18587 | 0.0003622 | 9.0777e-05
85 | 0.98395 | -0.30845 | 0 | 0
86 | 1 | 0 | -0.0907 | -0.02269
87 | 0.98129 | -0.3604 | 0.00044767 | 0.0001122
88 | 0.9839 | -0.30928 | 0.00035329 | 8.8543e-05
89 | 0.98334 | -0.32032 | 0.00031458 | 7.8841e-05
90 | 0.98433 | -0.3008 | 0 | 0
91 | 0.98057 | -0.37459 | 0 | 0
92 | 0.98286 | -0.32967 | 0.0017671 | 0.00044286
93 | 0.98322 | -0.32273 | 0.00074551 | 0.00018684
94 | 0.98275 | -0.33196 | 0 | 0
95 | 0.99965 | -0.0067318 | 0.00061739 | 0.00015473
96 | 0.98272 | -0.33249 | 0.00035895 | 8.9962e-05
97 | 0.98271 | -0.33279 | 0.00087131 | 0.00021837
98 | 0.97751 | -0.43487 | 0.00055624 | 0.00013941
99 | 0.97706 | -0.44376 | 0 | 0
100 | 0.97826 | -0.42011 | 0.00069956 | 0.00017533
101 | 0.97663 | -0.45237 | 0 | 0
102 | 0.97628 | -0.45922 | 0.00027473 | 6.8855e-05
103 | 0.97705 | -0.44406 | 0.00028969 | 7.2603e-05
104 | 0.98018 | -0.38225 | 0.00064628 | 0.00016197
105 | 0.9786 | -0.41328 | 0 | 0
106 | 0.98053 | -0.37539 | 0 | 0
107 | 0.97848 | -0.41573 | 0 | 0
108 | 0.98052 | -0.37557 | 0.00057349 | 0.00014373
109 | 0.97832 | -0.41883 | 0.00079504 | 0.00019926
110 | 0.97844 | -0.41658 | 0.0004067 | 0.00010193
111 | 0.98034 | -0.37902 | 0 | 0
112 | 0.97827 | -0.41976 | 0.0012448 | 0.00031198
113 | 0.9784 | -0.41726 | 0.00091862 | 0.00023023
114 | 0.98034 | -0.37912 | 0.00065528 | 0.00016423
115 | 0.98032 | -0.37944 | 0.0010092 | 0.00025292
116 | 0.97801 | -0.42498 | 0.00037426 | 9.3798e-05
117 | 0.97801 | -0.42491 | 0 | 0
118 | 0.97802 | -0.42484 | 0.00060519 | 0.00015168
119 | 0.97804 | -0.42438 | 0 | 0
120 | 0.97801 | -0.42489 | 0.00060224 | 0.00015094
121 | 0.97814 | -0.42248 | 0.00056397 | 0.00014134
122 | 0.97836 | -0.41801 | 0.00022407 | 5.6158e-05
123 | 0.9782 | -0.42127 | 0 | 0
124 | 0.97793 | -0.42647 | 0.00070942 | 0.0001778
125 | 0.97814 | -0.42244 | 0.00058226 | 0.00014593
126 | 0.98459 | -0.29584 | 0.0002768 | 6.9372e-05
127 | 0.98457 | -0.29606 | 0.00031357 | 7.8588e-05
128 | 0.98457 | -0.29617 | 0.00013841 | 3.4689e-05
129 | 0.97817 | -0.42189 | 0.00058767 | 0.00014728
130 | 0.97541 | -0.47631 | 0.00085189 | 0.0002135
131 | 0.97609 | -0.46301 | 0 | 0
132 | 0.97538 | -0.4769 | 0.0020216 | 0.00050666
133 | 0.97608 | -0.4632 | 0.00027545 | 6.9035e-05
134 | 0.99998 | 149.9956 | 0 | 0

## res_line
| p_from_mw | q_from_mvar | p_to_mw | q_to_mvar | pl_mw | ql_mvar | i_from_ka | i_to_ka | i_ka | vm_from_pu | va_from_degree | vm_to_pu | va_to_degree | loading_percent
0 | 0.024676 | 0.0061873 | -0.024645 | -0.0061684 | 3.0806e-05 | 1.8928e-05 | 0.036837 | 0.036837 | 0.036837 | 0.99681 | -0.061242 | 0.99545 | -0.087473 | 10.1201
1 | -0.02619 | -0.0065668 | 0.026202 | 0.0065743 | 1.206e-05 | 7.4441e-06 | 0.039097 | 0.039097 | 0.039097 | 0.99681 | -0.061242 | 0.99731 | -0.051584 | 10.741
2 | 0.022497 | 0.00563 | -0.022485 | -0.0056228 | 1.1836e-05 | 7.2121e-06 | 0.033626 | 0.033626 | 0.033626 | 0.99545 | -0.087473 | 0.99488 | -0.098535 | 9.2379
3 | -0.02711 | -0.0068018 | 0.027122 | 0.006809 | 1.1729e-05 | 7.2568e-06 | 0.040451 | 0.040451 | 0.040451 | 0.99731 | -0.051584 | 0.99779 | -0.042514 | 11.113
4 | 0.019321 | 0.0048299 | -0.019318 | -0.0048278 | 3.5419e-06 | 2.1199e-06 | 0.028894 | 0.028894 | 0.028894 | 0.99488 | -0.098535 | 0.99468 | -0.10239 | 7.938
5 | -0.027928 | -0.0070111 | 0.027956 | 0.0070286 | 2.8179e-05 | 1.7468e-05 | 0.041654 | 0.041654 | 0.041654 | 0.99779 | -0.042514 | 0.99889 | -0.021384 | 11.4434
6 | 0.010642 | 0.0026677 | -0.010634 | -0.002664 | 7.3575e-06 | 3.7048e-06 | 0.01592 | 0.01592 | 0.01592 | 0.99468 | -0.10239 | 0.99393 | -0.11691 | 4.3737
7 | 0.0086762 | 0.0021601 | -0.0086743 | -0.0021592 | 1.8979e-06 | 8.245e-07 | 0.012974 | 0.012974 | 0.012974 | 0.99468 | -0.10239 | 0.99445 | -0.10701 | 3.5644
8 | -0.028231 | -0.0070974 | 0.028237 | 0.0071009 | 5.563e-06 | 3.4505e-06 | 0.042063 | 0.042063 | 0.042063 | 0.99889 | -0.021384 | 0.9991 | -0.017258 | 11.5558
9 | 0.0093233 | 0.0023354 | -0.0093226 | -0.0023351 | 7.1834e-07 | 3.3231e-07 | 0.013958 | 0.013958 | 0.013958 | 0.99393 | -0.11691 | 0.99385 | -0.11853 | 3.8345
10 | 0.0070107 | 0.0017442 | -0.0070049 | -0.0017423 | 5.8582e-06 | 1.9077e-06 | 0.010486 | 0.010486 | 0.010486 | 0.99445 | -0.10701 | 0.99354 | -0.12465 | 2.8809
11 | 0.0016636 | 0.00041504 | -0.0016635 | -0.00041563 | 1.1999e-07 | -5.9339e-07 | 0.0024886 | 0.0024888 | 0.0024888 | 0.99445 | -0.10701 | 0.99437 | -0.10852 | 0.68375
12 | -0.028726 | -0.0072235 | 0.02874 | 0.0072325 | 1.445e-05 | 8.9723e-06 | 0.042792 | 0.042791 | 0.042792 | 0.9991 | -0.017258 | 0.99965 | -0.0067318 | 11.7559
13 | 0.0083699 | 0.0020931 | -0.0083655 | -0.0020912 | 4.4195e-06 | 1.9041e-06 | 0.012689 | 0.012689 | 0.012689 | 0.9814 | -0.35814 | 0.98084 | -0.36924 | 3.4861
14 | -0.0088733 | -0.0022193 | 0.0088743 | 0.0022197 | 9.4281e-07 | 4.2782e-07 | 0.013452 | 0.013452 | 0.013452 | 0.9814 | -0.35814 | 0.98152 | -0.3559 | 3.6957
15 | 0.0083655 | 0.0020912 | -0.0083586 | -0.0020882 | 6.9287e-06 | 2.9875e-06 | 0.012689 | 0.01269 | 0.01269 | 0.98084 | -0.36924 | 0.97995 | -0.38667 | 3.4862
16 | -0.0088743 | -0.0022197 | 0.0088757 | 0.0022204 | 1.4265e-06 | 6.4723e-07 | 0.013452 | 0.013452 | 0.013452 | 0.98152 | -0.3559 | 0.98169 | -0.35252 | 3.6956
17 | 0.0080251 | 0.0020047 | -0.0080227 | -0.0020037 | 2.3964e-06 | 9.9148e-07 | 0.012183 | 0.012184 | 0.012184 | 0.97995 | -0.38667 | 0.97963 | -0.39296 | 3.3471
18 | -0.0093397 | -0.0023367 | 0.0093417 | 0.0023376 | 2.0144e-06 | 9.5018e-07 | 0.014155 | 0.014155 | 0.014155 | 0.98169 | -0.35252 | 0.98192 | -0.34799 | 3.8888
19 | 0.0075139 | 0.0018762 | -0.0075117 | -0.0018753 | 2.2615e-06 | 8.6443e-07 | 0.011411 | 0.011411 | 0.011411 | 0.97963 | -0.39296 | 0.97931 | -0.3993 | 3.1349
20 | -0.00034376 | -8.6155e-05 | 0.00034376 | 8.6033e-05 | 9.8069e-10 | -1.2209e-07 | 0.00052007 | 0.00052003 | 0.00052007 | 0.98356 | -0.31605 | 0.98356 | -0.31599 | 0.14288
21 | -0.00065738 | -0.00016463 | 0.00065738 | 0.00016452 | 3.4756e-09 | -1.1671e-07 | 0.0009945 | 0.00099446 | 0.0009945 | 0.98356 | -0.31599 | 0.98357 | -0.31587 | 0.27321
22 | -0.0098852 | -0.0024738 | 0.0098951 | 0.0024787 | 9.8937e-06 | 4.8429e-06 | 0.014979 | 0.014978 | 0.014979 | 0.98192 | -0.34799 | 0.98299 | -0.32698 | 4.1151
23 | 0.00079758 | 0.00019972 | -0.00079757 | -0.00019989 | 7.4876e-09 | -1.6627e-07 | 0.0012118 | 0.0012119 | 0.0012119 | 0.97931 | -0.3993 | 0.9793 | -0.39949 | 0.33294
24 | 0.0067141 | 0.0016756 | -0.0067031 | -0.0016721 | 1.1035e-05 | 3.51e-06 | 0.010199 | 0.010201 | 0.010201 | 0.97931 | -0.3993 | 0.97755 | -0.43394 | 2.8023
25 | -0.002598 | -0.00065087 | 0.0025988 | 0.0006496 | 8.1594e-07 | -1.2664e-06 | 0.0039303 | 0.0039297 | 0.0039303 | 0.98357 | -0.31587 | 0.9839 | -0.30928 | 1.0798
26 | -0.011011 | -0.0027578 | 0.011021 | 0.0027629 | 9.848e-06 | 5.1031e-06 | 0.016667 | 0.016667 | 0.016667 | 0.98299 | -0.32698 | 0.98395 | -0.30821 | 4.5789
27 | 0.0011159 | 0.00027911 | -0.0011159 | -0.00027952 | 3.6139e-08 | -4.0507e-07 | 0.001689 | 0.0016891 | 0.0016891 | 0.98299 | -0.32698 | 0.98296 | -0.32766 | 0.46405
28 | 0.0016494 | 0.00041198 | -0.0016493 | -0.0004122 | 4.7539e-08 | -2.256e-07 | 0.0025008 | 0.0025009 | 0.0025009 | 0.98123 | -0.3615 | 0.98119 | -0.36211 | 0.68705
29 | -0.0055888 | -0.0013993 | 0.0055915 | 0.0013997 | 2.7026e-06 | 4.6144e-07 | 0.0084748 | 0.0084743 | 0.0084748 | 0.98123 | -0.3615 | 0.98174 | -0.35134 | 2.3282
30 | 0.0016493 | 0.0004122 | -0.0016491 | -0.00041311 | 1.917e-07 | -9.0941e-07 | 0.0025009 | 0.0025012 | 0.0025012 | 0.98119 | -0.36211 | 0.98107 | -0.36455 | 0.68715
31 | 0.010239 | 0.0025663 | -0.010236 | -0.002565 | 2.6252e-06 | 1.3127e-06 | 0.015519 | 0.015519 | 0.015519 | 0.98174 | -0.35134 | 0.98147 | -0.35673 | 4.2634
32 | -0.01583 | -0.003966 | 0.015841 | 0.0039726 | 1.1216e-05 | 6.5205e-06 | 0.023993 | 0.023993 | 0.023993 | 0.98174 | -0.35134 | 0.9825 | -0.33648 | 6.5915
33 | 0.0016491 | 0.00041311 | -0.0016491 | -0.0004133 | 4.0283e-08 | -1.9102e-07 | 0.0025012 | 0.0025013 | 0.0025013 | 0.98107 | -0.36455 | 0.98104 | -0.36506 | 0.68717
34 | 0.0033113 | 0.00082956 | -0.0033113 | -0.00082958 | 3.6364e-08 | -2.5352e-08 | 0.0050202 | 0.0050202 | 0.0050202 | 0.98147 | -0.35673 | 0.98146 | -0.35696 | 1.3792
35 | 0.0069247 | 0.0017354 | -0.0069241 | -0.0017352 | 6.3243e-07 | 2.1141e-07 | 0.010499 | 0.010499 | 0.010499 | 0.98147 | -0.35673 | 0.98137 | -0.35864 | 2.8842
36 | -0.017162 | -0.0043035 | 0.017162 | 0.0043039 | 6.8297e-07 | 4.0296e-07 | 0.025993 | 0.025993 | 0.025993 | 0.9825 | -0.33648 | 0.98255 | -0.33564 | 7.1408
37 | 0.0013621 | 0.00034108 | -0.001362 | -0.00034136 | 3.9364e-08 | -2.8587e-07 | 0.002065 | 0.0020651 | 0.0020651 | 0.98146 | -0.35696 | 0.98143 | -0.35756 | 0.56734
38 | 0.0055365 | 0.0013875 | -0.005536 | -0.0013874 | 5.0011e-07 | 8.099e-08 | 0.0083948 | 0.0083949 | 0.0083949 | 0.98137 | -0.35864 | 0.98127 | -0.36054 | 2.3063
39 | -0.019136 | -0.0047985 | 0.019144 | 0.0048035 | 8.4292e-06 | 5.0556e-06 | 0.028981 | 0.028981 | 0.028981 | 0.98255 | -0.33564 | 0.98302 | -0.32641 | 7.9619
40 | 0.0039195 | 0.00098226 | -0.0039194 | -0.00098229 | 1.1622e-07 | -3.6443e-08 | 0.0059436 | 0.0059436 | 0.0059436 | 0.98127 | -0.36054 | 0.98124 | -0.36116 | 1.6329
41 | 0.0013698 | 0.00034296 | -0.0013697 | -0.00034328 | 4.4475e-08 | -3.2127e-07 | 0.0020733 | 0.0020734 | 0.0020734 | 0.98302 | -0.32641 | 0.98298 | -0.32709 | 0.56963
42 | -0.020514 | -0.0051465 | 0.02052 | 0.0051501 | 6.0249e-06 | 3.6447e-06 | 0.031054 | 0.031054 | 0.031054 | 0.98302 | -0.32641 | 0.98333 | -0.32025 | 8.5314
43 | 0.0012103 | 0.00030206 | -0.0012102 | -0.00030286 | 8.0559e-08 | -7.9819e-07 | 0.0018107 | 0.001811 | 0.001811 | 0.99437 | -0.10852 | 0.9943 | -0.10993 | 0.49753
44 | 0.00073742 | 0.00018436 | -0.00073742 | -0.00018447 | 3.9891e-09 | -1.1076e-07 | 0.0011034 | 0.0011035 | 0.0011035 | 0.9943 | -0.10993 | 0.99429 | -0.11004 | 0.30315
45 | 0.00014421 | 3.5081e-05 | -0.00014421 | -3.6142e-05 | 1.4319e-09 | -1.0609e-06 | 0.00021561 | 0.00021598 | 0.00021598 | 0.99354 | -0.12465 | 0.99353 | -0.12486 | 0.059336
46 | 0.0068607 | 0.0017072 | -0.0068556 | -0.0017056 | 5.0585e-06 | 1.5829e-06 | 0.010271 | 0.010271 | 0.010271 | 0.99354 | -0.12465 | 0.99274 | -0.14022 | 2.8218
47 | 0.002187 | 0.00054543 | -0.002186 | -0.00054787 | 9.5148e-07 | -2.4433e-06 | 0.0032771 | 0.0032782 | 0.0032782 | 0.99274 | -0.14022 | 0.99227 | -0.14937 | 0.9006
48 | 0.0046686 | 0.0011602 | -0.0046674 | -0.0011603 | 1.2409e-06 | -8.0098e-08 | 0.0069943 | 0.0069946 | 0.0069946 | 0.99274 | -0.14022 | 0.99245 | -0.14584 | 1.9216
49 | -0.00027624 | -6.9232e-05 | 0.00027624 | 6.8892e-05 | 1.6852e-09 | -3.4005e-07 | 0.00041341 | 0.00041329 | 0.00041341 | 0.99428 | -0.11017 | 0.99429 | -0.11004 | 0.11357
50 | 0.0088845 | 0.0022253 | -0.0088835 | -0.0022248 | 1.0162e-06 | 4.5191e-07 | 0.013302 | 0.013302 | 0.013302 | 0.99385 | -0.11853 | 0.99373 | -0.12093 | 3.6543
51 | 0.0042397 | 0.0010531 | -0.0042352 | -0.001054 | 4.4613e-06 | -9.4803e-07 | 0.0063534 | 0.0063547 | 0.0063547 | 0.99245 | -0.14584 | 0.99131 | -0.16807 | 1.7458
52 | 0.00047158 | 0.00011805 | -0.00047158 | -0.00011819 | 2.142e-09 | -1.4071e-07 | 0.00071384 | 0.00071389 | 0.00071389 | 0.98296 | -0.32766 | 0.98295 | -0.32775 | 0.19612
53 | -0.011504 | -0.002884 | 0.011511 | 0.0028879 | 7.2296e-06 | 3.8174e-06 | 0.017398 | 0.017398 | 0.017398 | 0.98395 | -0.30821 | 0.98463 | -0.29503 | 4.7797
54 | -0.01224 | -0.0030688 | 0.012243 | 0.0030704 | 2.8128e-06 | 1.5213e-06 | 0.018499 | 0.018498 | 0.018499 | 0.98463 | -0.29503 | 0.98487 | -0.29021 | 5.082
55 | 0.00072881 | 0.00018098 | -0.0007288 | -0.00018124 | 9.5928e-09 | -2.6233e-07 | 0.0011008 | 0.0011009 | 0.0011009 | 0.98463 | -0.29503 | 0.98461 | -0.2953 | 0.30245
56 | 0.022516 | 0.0056619 | -0.022505 | -0.005655 | 1.1386e-05 | 6.9535e-06 | 0.034026 | 0.034026 | 0.034026 | 0.98487 | -0.29021 | 0.98433 | -0.3008 | 9.3477
57 | -0.034759 | -0.0087323 | 0.034933 | 0.0088415 | 0.00017401 | 0.00010921 | 0.052524 | 0.052523 | 0.052524 | 0.98487 | -0.29021 | 0.99026 | -0.18587 | 14.4297
58 | 0.0007288 | 0.00018124 | -0.00072878 | -0.00018174 | 1.8436e-08 | -5.0401e-07 | 0.0011009 | 0.0011011 | 0.0011011 | 0.98461 | -0.2953 | 0.98459 | -0.29584 | 0.3025
59 | -0.021313 | -0.005349 | 0.021316 | 0.0053509 | 3.1236e-06 | 1.8975e-06 | 0.032255 | 0.032255 | 0.032255 | 0.98333 | -0.32025 | 0.98349 | -0.31717 | 8.8612
60 | -0.022487 | -0.0056442 | 0.022505 | 0.005655 | 1.7577e-05 | 1.0735e-05 | 0.034026 | 0.034026 | 0.034026 | 0.98349 | -0.31717 | 0.98433 | -0.3008 | 9.3478
61 | 0.0021363 | 0.00053153 | -0.0021359 | -0.00053247 | 3.7145e-07 | -9.3661e-07 | 0.0032509 | 0.0032513 | 0.0032513 | 0.97742 | -0.43656 | 0.97723 | -0.44023 | 0.89322
62 | -0.0023773 | -0.00059193 | 0.0023776 | 0.00059137 | 2.9534e-07 | -5.6531e-07 | 0.0036178 | 0.0036176 | 0.0036178 | 0.97742 | -0.43656 | 0.97755 | -0.43394 | 0.99391
63 | 0.0012563 | 0.00031202 | -0.0012562 | -0.000313 | 1.1612e-07 | -9.8665e-07 | 0.001912 | 0.0019124 | 0.0019124 | 0.97723 | -0.44023 | 0.97713 | -0.44218 | 0.52537
64 | 0.0043255 | 0.0010807 | -0.0043235 | -0.001081 | 1.962e-06 | -2.5706e-07 | 0.006583 | 0.0065835 | 0.0065835 | 0.97755 | -0.43394 | 0.97707 | -0.44348 | 1.8087
65 | 0.0012562 | 0.000313 | -0.0012561 | -0.00031357 | 6.6859e-08 | -5.6778e-07 | 0.0019124 | 0.0019126 | 0.0019126 | 0.97713 | -0.44218 | 0.97708 | -0.4433 | 0.52543
66 | 0.0011641 | 0.00029109 | -0.001164 | -0.00029174 | 6.5302e-08 | -6.5216e-07 | 0.0017726 | 0.0017729 | 0.0017729 | 0.97707 | -0.44348 | 0.97701 | -0.44466 | 0.48706
67 | 0.0031594 | 0.00078987 | -0.0031583 | -0.00079078 | 1.1319e-06 | -9.0813e-07 | 0.0048109 | 0.0048115 | 0.0048115 | 0.97707 | -0.44348 | 0.97668 | -0.45102 | 1.3218
68 | 0.00047674 | 0.00011895 | -0.00047673 | -0.00011948 | 8.3736e-09 | -5.2532e-07 | 0.00072585 | 0.00072604 | 0.00072604 | 0.97708 | -0.4433 | 0.97706 | -0.44367 | 0.19946
69 | 0.00077941 | 0.00019462 | -0.00077938 | -0.00019533 | 3.0988e-08 | -7.1489e-07 | 0.0011867 | 0.001187 | 0.001187 | 0.97708 | -0.4433 | 0.97703 | -0.44414 | 0.3261
70 | 0.002306 | 0.00057719 | -0.002306 | -0.00057726 | 3.4718e-08 | -7.166e-08 | 0.003513 | 0.003513 | 0.003513 | 0.97668 | -0.45102 | 0.97667 | -0.45133 | 0.96512
71 | 0.00050106 | 0.00012491 | -0.00050105 | -0.00012557 | 1.1797e-08 | -6.682e-07 | 0.00076316 | 0.0007634 | 0.0007634 | 0.97667 | -0.45133 | 0.97664 | -0.45183 | 0.20973
72 | 0.0032573 | 0.00081568 | -0.0032567 | -0.0008162 | 6.4998e-07 | -5.2769e-07 | 0.0048773 | 0.0048777 | 0.0048777 | 0.99373 | -0.12093 | 0.99351 | -0.12512 | 1.34
73 | 0.0033464 | 0.0008384 | -0.0033461 | -0.00083861 | 2.8281e-07 | -2.0808e-07 | 0.0050108 | 0.0050109 | 0.0050109 | 0.99373 | -0.12093 | 0.99363 | -0.1227 | 1.3766
74 | 0.0022798 | 0.00057076 | -0.0022796 | -0.00057131 | 2.3653e-07 | -5.4975e-07 | 0.0034136 | 0.0034138 | 0.0034138 | 0.99373 | -0.12093 | 0.99361 | -0.12311 | 0.93787
75 | 0.0028277 | 0.0007056 | -0.0028267 | -0.00070688 | 1.0113e-06 | -1.2736e-06 | 0.0042484 | 0.004249 | 0.004249 | 0.99016 | -0.19044 | 0.98978 | -0.19797 | 1.1673
76 | -0.0028277 | -0.0007056 | 0.0028286 | 0.00070444 | 9.2496e-07 | -1.1667e-06 | 0.0042484 | 0.0042477 | 0.0042484 | 0.99016 | -0.19044 | 0.99052 | -0.18355 | 1.1671
77 | 0.0023212 | 0.0005802 | -0.0023211 | -0.00058059 | 1.7787e-07 | -3.8683e-07 | 0.0034891 | 0.0034893 | 0.0034893 | 0.98978 | -0.19797 | 0.9897 | -0.19958 | 0.95861
78 | -0.003158 | -0.000787 | 0.0031581 | 0.00078694 | 6.4932e-08 | -5.7535e-08 | 0.0047426 | 0.0047426 | 0.0047426 | 0.99052 | -0.18355 | 0.99054 | -0.18311 | 1.3029
79 | -0.0034747 | -0.00086629 | 0.0034772 | 0.00086475 | 2.4785e-06 | -1.5413e-06 | 0.0052182 | 0.0052171 | 0.0052182 | 0.99054 | -0.18311 | 0.99131 | -0.16807 | 1.4336
80 | 0.0013853 | 0.00034705 | -0.0013853 | -0.00034719 | 1.9793e-08 | -1.4361e-07 | 0.002083 | 0.0020831 | 0.0020831 | 0.98959 | -0.20155 | 0.98958 | -0.20185 | 0.57228
81 | -0.0013853 | -0.00034705 | 0.0013854 | 0.00034665 | 5.5291e-08 | -4.0124e-07 | 0.002083 | 0.0020829 | 0.002083 | 0.98959 | -0.20155 | 0.98964 | -0.20071 | 0.57226
82 | -0.0013854 | -0.00034665 | 0.0013855 | 0.00034611 | 7.4781e-08 | -5.4284e-07 | 0.0020829 | 0.0020827 | 0.0020829 | 0.98964 | -0.20071 | 0.9897 | -0.19958 | 0.57222
83 | 0.00031587 | 7.848e-05 | -0.00031587 | -7.9164e-05 | 4.4895e-09 | -6.8401e-07 | 0.0004739 | 0.00047415 | 0.00047415 | 0.99131 | -0.16807 | 0.9913 | -0.16837 | 0.13026
84 | 0.023421 | 0.0059022 | -0.023356 | -0.0058626 | 6.4736e-05 | 3.9658e-05 | 0.035272 | 0.035273 | 0.035273 | 0.98836 | -0.22262 | 0.98538 | -0.28056 | 9.6904
85 | -0.023813 | -0.0060005 | 0.023855 | 0.0060262 | 4.1938e-05 | 2.5724e-05 | 0.035863 | 0.035862 | 0.035863 | 0.98836 | -0.22262 | 0.99026 | -0.18587 | 9.8524
86 | 0.023047 | 0.0057852 | -0.023017 | -0.0057665 | 3.0609e-05 | 1.8733e-05 | 0.034807 | 0.034807 | 0.034807 | 0.98538 | -0.28056 | 0.98395 | -0.30845 | 9.5624
87 | -0.05915 | -0.014958 | 0.059683 | 0.015297 | 0.00053255 | 0.0003385 | 0.08893 | 0.088929 | 0.08893 | 0.99026 | -0.18587 | 1 | 0 | 24.4312
88 | 0.016003 | 0.0040162 | -0.015964 | -0.0039932 | 3.9554e-05 | 2.3034e-05 | 0.024203 | 0.024204 | 0.024204 | 0.98395 | -0.30845 | 0.98129 | -0.3604 | 6.6495
89 | 0.0029522 | 0.00073802 | -0.0029521 | -0.00073814 | 1.1621e-07 | -1.2315e-07 | 0.0044639 | 0.004464 | 0.004464 | 0.98395 | -0.30845 | 0.9839 | -0.30928 | 1.2264
90 | 0.0040613 | 0.0010122 | -0.004059 | -0.0010128 | 2.2883e-06 | -5.8995e-07 | 0.0061398 | 0.0061406 | 0.0061406 | 0.98395 | -0.30845 | 0.98334 | -0.32032 | 1.687
91 | 0.029367 | 0.0073931 | -0.029358 | -0.0073872 | 9.4469e-06 | 5.8731e-06 | 0.04371 | 0.04371 | 0.04371 | 1 | 0 | 0.99965 | -0.0067318 | 12.0084
92 | 0.015516 | 0.003881 | -0.015506 | -0.0038749 | 1.0462e-05 | 6.0595e-06 | 0.023525 | 0.023526 | 0.023526 | 0.98129 | -0.3604 | 0.98057 | -0.37459 | 6.4631
93 | 0.0037444 | 0.00093399 | -0.003744 | -0.00093417 | 4.2827e-07 | -1.7735e-07 | 0.0056646 | 0.0056647 | 0.0056647 | 0.98334 | -0.32032 | 0.98322 | -0.32273 | 1.5562
94 | 0.0016648 | 0.00041515 | -0.0016645 | -0.00041677 | 3.5071e-07 | -1.6241e-06 | 0.0025256 | 0.0025263 | 0.0025263 | 0.98057 | -0.37459 | 0.98034 | -0.37902 | 0.69404
95 | 0.013841 | 0.0034598 | -0.01384 | -0.0034595 | 5.2672e-07 | 2.9693e-07 | 0.021 | 0.021 | 0.021 | 0.98057 | -0.37459 | 0.98053 | -0.37539 | 5.7693
96 | -0.0029975 | -0.00074832 | 0.0029985 | 0.00074733 | 9.8786e-07 | -9.9044e-07 | 0.004537 | 0.0045365 | 0.004537 | 0.98286 | -0.32967 | 0.98322 | -0.32273 | 1.2464
97 | 0.0012304 | 0.00030545 | -0.0012303 | -0.00030667 | 1.334e-07 | -1.2148e-06 | 0.0018618 | 0.0018623 | 0.0018623 | 0.98286 | -0.32967 | 0.98275 | -0.33196 | 0.51161
98 | 0.00035896 | 8.8944e-05 | -0.00035895 | -8.9962e-05 | 8.9476e-09 | -1.0183e-06 | 0.00054316 | 0.00054352 | 0.00054352 | 0.98275 | -0.33196 | 0.98272 | -0.33249 | 0.14932
99 | 0.00087134 | 0.00021772 | -0.00087131 | -0.00021837 | 3.4347e-08 | -6.4484e-07 | 0.0013191 | 0.0013193 | 0.0013193 | 0.98275 | -0.33196 | 0.98271 | -0.33279 | 0.36245
100 | 0.0037199 | 0.00092476 | -0.0037183 | -0.00092539 | 1.5662e-06 | -6.311e-07 | 0.0056599 | 0.0056605 | 0.0056605 | 0.97751 | -0.43487 | 0.97706 | -0.44376 | 1.5551
101 | -0.0042761 | -0.0010642 | 0.0042791 | 0.0010637 | 2.9915e-06 | -4.4967e-07 | 0.0065066 | 0.0065058 | 0.0065066 | 0.97751 | -0.43487 | 0.97826 | -0.42011 | 1.7875
102 | 0.00028969 | 7.1895e-05 | -0.00028969 | -7.2603e-05 | 4.1417e-09 | -7.084e-07 | 0.00044094 | 0.00044119 | 0.00044119 | 0.97706 | -0.44376 | 0.97705 | -0.44406 | 0.12121
103 | 0.0034286 | 0.0008535 | -0.0034272 | -0.00085432 | 1.3998e-06 | -8.1918e-07 | 0.0052195 | 0.0052202 | 0.0052202 | 0.97706 | -0.44376 | 0.97663 | -0.45237 | 1.4341
104 | -0.0049787 | -0.001239 | 0.0049803 | 0.0012391 | 1.61e-06 | 8.9361e-08 | 0.0075699 | 0.0075695 | 0.0075699 | 0.97826 | -0.42011 | 0.9786 | -0.41328 | 2.0796
105 | 0.0034272 | 0.00085432 | -0.0034261 | -0.00085497 | 1.1136e-06 | -6.5031e-07 | 0.0052202 | 0.0052206 | 0.0052206 | 0.97663 | -0.45237 | 0.97628 | -0.45922 | 1.4342
106 | 0.0031514 | 0.00078611 | -0.0031508 | -0.00078657 | 5.6738e-07 | -4.5716e-07 | 0.0048019 | 0.0048022 | 0.0048022 | 0.97628 | -0.45922 | 0.97609 | -0.46301 | 1.3193
107 | 0.012616 | 0.0031516 | -0.012597 | -0.0031414 | 1.8581e-05 | 1.0191e-05 | 0.019149 | 0.019149 | 0.019149 | 0.98018 | -0.38225 | 0.9786 | -0.41328 | 5.2608
108 | -0.013262 | -0.0033136 | 0.013267 | 0.003316 | 4.3239e-06 | 2.4085e-06 | 0.02013 | 0.02013 | 0.02013 | 0.98018 | -0.38225 | 0.98053 | -0.37539 | 5.5302
109 | 0.0076172 | 0.0019023 | -0.0076163 | -0.0019019 | 8.8694e-07 | 3.4607e-07 | 0.01158 | 0.01158 | 0.01158 | 0.9786 | -0.41328 | 0.97848 | -0.41573 | 3.1813
110 | 0.00057349 | 0.00014352 | -0.00057349 | -0.00014373 | 4.8052e-09 | -2.1032e-07 | 0.00087024 | 0.00087032 | 0.00087032 | 0.98053 | -0.37539 | 0.98052 | -0.37557 | 0.2391
111 | 0.0060668 | 0.0015166 | -0.0060659 | -0.0015164 | 8.9149e-07 | 2.197e-07 | 0.0092247 | 0.0092248 | 0.0092248 | 0.97848 | -0.41573 | 0.97832 | -0.41883 | 2.5343
112 | 0.0015495 | 0.00038532 | -0.0015494 | -0.00038565 | 6.1983e-08 | -3.3454e-07 | 0.0023553 | 0.0023554 | 0.0023554 | 0.97848 | -0.41573 | 0.97844 | -0.41658 | 0.6471
113 | 0.0052709 | 0.0013171 | -0.0052707 | -0.0013171 | 2.3407e-07 | 2.7823e-08 | 0.0080156 | 0.0080156 | 0.0080156 | 0.97832 | -0.41883 | 0.97827 | -0.41976 | 2.2021
114 | 0.0011427 | 0.00028372 | -0.0011427 | -0.00028411 | 3.6938e-08 | -3.8638e-07 | 0.0017369 | 0.0017371 | 0.0017371 | 0.97844 | -0.41658 | 0.9784 | -0.41726 | 0.47722
115 | 0.00065529 | 0.00016413 | -0.00065528 | -0.00016423 | 3.1406e-09 | -1.0473e-07 | 0.00099459 | 0.00099463 | 0.00099463 | 0.98034 | -0.37902 | 0.98034 | -0.37912 | 0.27325
116 | 0.0010092 | 0.00025264 | -0.0010092 | -0.00025292 | 2.0184e-08 | -2.7632e-07 | 0.0015317 | 0.0015318 | 0.0015318 | 0.98034 | -0.37902 | 0.98032 | -0.37944 | 0.42082
117 | 0.0040258 | 0.0010051 | -0.0040256 | -0.0010052 | 2.8959e-07 | -7.3325e-08 | 0.0061222 | 0.0061223 | 0.0061223 | 0.97827 | -0.41976 | 0.9782 | -0.42127 | 1.6819
118 | 0.00022408 | 5.3881e-05 | -0.00022407 | -5.6158e-05 | 7.8964e-09 | -2.2772e-06 | 0.00034 | 0.0003408 | 0.0003408 | 0.9784 | -0.41726 | 0.97836 | -0.41801 | 0.093626
119 | -0.00037426 | -9.3798e-05 | 0.00037426 | 9.3676e-05 | 1.1916e-09 | -1.2222e-07 | 0.00056943 | 0.00056938 | 0.00056943 | 0.97801 | -0.42498 | 0.97801 | -0.42491 | 0.15644
120 | -0.00037426 | -9.3676e-05 | 0.00037426 | 9.3539e-05 | 1.3321e-09 | -1.3666e-07 | 0.00056938 | 0.00056933 | 0.00056938 | 0.97801 | -0.42491 | 0.97802 | -0.42484 | 0.15642
121 | -0.00097946 | -0.00024522 | 0.00097948 | 0.00024491 | 2.1345e-08 | -3.0805e-07 | 0.0014901 | 0.00149 | 0.0014901 | 0.97802 | -0.42484 | 0.97804 | -0.42438 | 0.40937
122 | 0.0013118 | 0.00032699 | -0.0013117 | -0.00032724 | 3.1837e-08 | -2.4727e-07 | 0.0019951 | 0.0019952 | 0.0019952 | 0.97804 | -0.42438 | 0.97801 | -0.42489 | 0.54813
123 | -0.0022912 | -0.0005719 | 0.0022914 | 0.00057146 | 2.0729e-07 | -4.3856e-07 | 0.0034851 | 0.0034849 | 0.0034851 | 0.97804 | -0.42438 | 0.97814 | -0.42248 | 0.95744
124 | 0.00070948 | 0.00017631 | -0.00070942 | -0.0001778 | 5.3154e-08 | -1.4931e-06 | 0.0010789 | 0.0010795 | 0.0010795 | 0.97801 | -0.42489 | 0.97793 | -0.42647 | 0.29655
125 | -0.0028554 | -0.00071281 | 0.0028554 | 0.0007128 | 4.8765e-09 | -5.5334e-09 | 0.0043429 | 0.0043428 | 0.0043429 | 0.97814 | -0.42248 | 0.97814 | -0.42244 | 1.1931
126 | 0.00058769 | 0.00014657 | -0.00058767 | -0.00014728 | 1.7212e-08 | -7.1011e-07 | 0.00089373 | 0.00089399 | 0.00089399 | 0.9782 | -0.42127 | 0.97817 | -0.42189 | 0.2456
127 | 0.0034379 | 0.00085862 | -0.0034377 | -0.00085873 | 1.906e-07 | -1.1139e-07 | 0.0052285 | 0.0052286 | 0.0052286 | 0.9782 | -0.42127 | 0.97814 | -0.42244 | 1.4364
128 | 0.00045198 | 0.00011237 | -0.00045198 | -0.00011272 | 4.7727e-09 | -3.441e-07 | 0.00068277 | 0.00068289 | 0.00068289 | 0.98459 | -0.29584 | 0.98457 | -0.29606 | 0.18761
129 | 0.00013841 | 3.4128e-05 | -0.00013841 | -3.4689e-05 | 7.2365e-10 | -5.6092e-07 | 0.00020898 | 0.00020918 | 0.00020918 | 0.98457 | -0.29606 | 0.98457 | -0.29617 | 0.057468
130 | -0.0028735 | -0.00072 | 0.0028753 | 0.00071801 | 1.8184e-06 | -1.9891e-06 | 0.0043836 | 0.0043824 | 0.0043836 | 0.97541 | -0.47631 | 0.97609 | -0.46301 | 1.2043
131 | 0.0020216 | 0.00050649 | -0.0020216 | -0.00050666 | 5.7107e-08 | -1.633e-07 | 0.003084 | 0.0030841 | 0.0030841 | 0.97541 | -0.47631 | 0.97538 | -0.4769 | 0.84727
132 | 0.00027546 | 6.8561e-05 | -0.00027545 | -6.9035e-05 | 2.5151e-09 | -4.7399e-07 | 0.00041975 | 0.00041993 | 0.00041993 | 0.97609 | -0.46301 | 0.97608 | -0.4632 | 0.11536

## res_trafo
| p_hv_mw | q_hv_mvar | p_lv_mw | q_lv_mvar | pl_mw | ql_mvar | i_hv_ka | i_lv_ka | vm_hv_pu | va_hv_degree | vm_lv_pu | va_lv_degree | loading_percent
0 | -1.2729e-15 | -1.3162e-15 | 0.00165 | 1.2699e-07 | 0.00165 | 1.2699e-07 | 5.2857e-17 | 0.0023815 | 0.99998 | 149.9956 | 1 | 0 | 0.2619

## res_ext_grid
| p_mw | q_mvar
0 | 0.091481 | 0.022886

## res_load
| p_mw | q_mvar
0 | 0.0015142 | 0.00037948
1 | 0.0021483 | 0.00053843
2 | 0.00090778 | 0.00022751
3 | 0.0031636 | 0.00079288
4 | 0.00080644 | 0.00020211
5 | 0.00027464 | 6.8831e-05
6 | 0.001311 | 0.00032857
7 | 0.00048922 | 0.00012261
8 | 0.00050341 | 0.00012617
9 | 0.00033347 | 8.3576e-05
10 | 0.00046402 | 0.00011629
11 | 0.00050874 | 0.0001275
12 | 0.00034376 | 8.6155e-05
13 | 0.00031362 | 7.86e-05
14 | 0.0005435 | 0.00013621
15 | 0.0019406 | 0.00048635
16 | 0.0039394 | 0.0009873
17 | 0.0013204 | 0.00033093
18 | 0.0016491 | 0.0004133
19 | 0.0019492 | 0.00048851
20 | 0.0013875 | 0.00034775
21 | 0.0019734 | 0.00049459
22 | 0.001362 | 0.00034136
23 | 0.0016165 | 0.00040514
24 | 0.0039194 | 0.00098229
25 | 0.00045317 | 0.00011357
26 | 0.00047279 | 0.00011849
27 | 0.00014421 | 3.6142e-05
28 | 0.00027624 | 6.9232e-05
29 | 0.00046118 | 0.00011558
30 | 0.00043808 | 0.00010979
31 | 0.002186 | 0.00054787
32 | 0.00042769 | 0.00010719
33 | 0.00064427 | 0.00016147
34 | 0.00047158 | 0.00011819
35 | 0.0004834 | 0.00012115
36 | 0.0013697 | 0.00034328
37 | 0.00079328 | 0.00019882
38 | 0.0011706 | 0.00029338
39 | 0.00024101 | 6.0404e-05
40 | 0.0008796 | 0.00022045
41 | 0.001164 | 0.00029174
42 | 0.00085225 | 0.00021359
43 | 0.00079757 | 0.00019989
44 | 0.00047673 | 0.00011948
45 | 0.00077938 | 0.00019533
46 | 0.0018049 | 0.00045235
47 | 0.00050105 | 0.00012557
48 | 0.0032567 | 0.0008162
49 | 0.0033461 | 0.00083861
50 | 0.0022796 | 0.00057131
51 | 0.00050546 | 0.00012668
52 | 0.00032943 | 8.2562e-05
53 | 0.0003166 | 7.9347e-05
54 | 0.0013853 | 0.00034719
55 | 0.00044218 | 0.00011082
56 | 0.00031587 | 7.9164e-05
57 | 0.00093558 | 0.00023448
58 | 0.00039204 | 9.8255e-05
59 | 0.00030868 | 7.7362e-05
60 | 0.0003622 | 9.0777e-05
61 | 0.00078175 | 0.00019592
62 | 0.00044767 | 0.0001122
63 | 0.00035329 | 8.8543e-05
64 | 0.00031458 | 7.8841e-05
65 | 0.0017671 | 0.00044286
66 | 0.00074551 | 0.00018684
67 | 0.00061739 | 0.00015473
68 | 0.00035895 | 8.9962e-05
69 | 0.00087131 | 0.00021837
70 | 0.00055624 | 0.00013941
71 | 0.00069956 | 0.00017533
72 | 0.00027473 | 6.8855e-05
73 | 0.00028969 | 7.2603e-05
74 | 0.00064628 | 0.00016197
75 | 0.00057349 | 0.00014373
76 | 0.00079504 | 0.00019926
77 | 0.0004067 | 0.00010193
78 | 0.0012448 | 0.00031198
79 | 0.00091862 | 0.00023023
80 | 0.00065528 | 0.00016423
81 | 0.0010092 | 0.00025292
82 | 0.00037426 | 9.3798e-05
83 | 0.00060519 | 0.00015168
84 | 0.00060224 | 0.00015094
85 | 0.00056397 | 0.00014134
86 | 0.00022407 | 5.6158e-05
87 | 0.00070942 | 0.0001778
88 | 0.00058226 | 0.00014593
89 | 0.0002768 | 6.9372e-05
90 | 0.00031357 | 7.8588e-05
91 | 0.00013841 | 3.4689e-05
92 | 0.00058767 | 0.00014728
93 | 0.00085189 | 0.0002135
94 | 0.0020216 | 0.00050666
95 | 0.00027545 | 6.9035e-05

## dtypes
| element | column | dtype
0 | bus | name | object
1 | bus | vn_kv | float64
2 | bus | type | object
3 | bus | zone | object
4 | bus | in_service | bool
5 | load | name | object
6 | load | bus | uint32
7 | load | p_mw | float64
8 | load | q_mvar | float64
9 | load | const_z_percent | float64
10 | load | const_i_percent | float64
11 | load | sn_mva | float64
12 | load | scaling | float64
13 | load | in_service | bool
14 | load | type | object
15 | ext_grid | name | object
16 | ext_grid | bus | uint32
17 | ext_grid | vm_pu | float64
18 | ext_grid | va_degree | float64
19 | ext_grid | slack_weight | float64
20 | ext_grid | in_service | bool
21 | line | name | object
22 | line | std_type | object
23 | line | from_bus | uint32
24 | line | to_bus | uint32
25 | line | length_km | float64
26 | line | r_ohm_per_km | float64
27 | line | x_ohm_per_km | float64
28 | line | c_nf_per_km | float64
29 | line | g_us_per_km | float64
30 | line | max_i_ka | float64
31 | line | df | float64
32 | line | parallel | uint32
33 | line | type | object
34 | line | in_service | bool
35 | trafo | name | object
36 | trafo | std_type | object
37 | trafo | hv_bus | uint32
38 | trafo | lv_bus | uint32
39 | trafo | sn_mva | float64
40 | trafo | vn_hv_kv | float64
41 | trafo | vn_lv_kv | float64
42 | trafo | vk_percent | float64
43 | trafo | vkr_percent | float64
44 | trafo | pfe_kw | float64
45 | trafo | i0_percent | float64
46 | trafo | shift_degree | float64
47 | trafo | tap_side | object
48 | trafo | tap_neutral | int32
49 | trafo | tap_min | int32
50 | trafo | tap_max | int32
51 | trafo | tap_step_percent | float64
52 | trafo | tap_step_degree | float64
53 | trafo | tap_pos | int32
54 | trafo | tap_phase_shifter | bool
55 | trafo | parallel | uint32
56 | trafo | df | float64
57 | trafo | in_service | bool
58 | line_geodata | coords | object
59 | bus_geodata | x | float64
60 | bus_geodata | y | float64
61 | bus_geodata | coords | object
62 | res_bus | vm_pu | float64
63 | res_bus | va_degree | float64
64 | res_bus | p_mw | float64
65 | res_bus | q_mvar | float64
66 | res_line | p_from_mw | float64
67 | res_line | q_from_mvar | float64
68 | res_line | p_to_mw | float64
69 | res_line | q_to_mvar | float64
70 | res_line | pl_mw | float64
71 | res_line | ql_mvar | float64
72 | res_line | i_from_ka | float64
73 | res_line | i_to_ka | float64
74 | res_line | i_ka | float64
75 | res_line | vm_from_pu | float64
76 | res_line | va_from_degree | float64
77 | res_line | vm_to_pu | float64
78 | res_line | va_to_degree | float64
79 | res_line | loading_percent | float64
80 | res_trafo | p_hv_mw | float64
81 | res_trafo | q_hv_mvar | float64
82 | res_trafo | p_lv_mw | float64
83 | res_trafo | q_lv_mvar | float64
84 | res_trafo | pl_mw | float64
85 | res_trafo | ql_mvar | float64
86 | res_trafo | i_hv_ka | float64
87 | res_trafo | i_lv_ka | float64
88 | res_trafo | vm_hv_pu | float64
89 | res_trafo | va_hv_degree | float64
90 | res_trafo | vm_lv_pu | float64
91 | res_trafo | va_lv_degree | float64
92 | res_trafo | loading_percent | float64
93 | res_ext_grid | p_mw | float64
94 | res_ext_grid | q_mvar | float64
95 | res_load | p_mw | float64
96 | res_load | q_mvar | float64

## parameters
| version | format_version | converged | OPF_converged | name | f_hz | sn_mva
0 | 2.14.6 | 2.14.0 | TRUE | FALSE |  | 50 | 1