## bus
| name | vn_kv | type | zone | in_service
0 | bus_LV_1507-10_0_5_node_0 | 0.4 | n |  | TRUE
1 | bus_LV_1507-10_0_5_node_1 | 0.4 | n |  | TRUE
2 | bus_LV_1507-10_0_5_node_3 | 0.4 | n |  | TRUE
3 | bus_LV_1507-10_0_5_node_2 | 0.4 | n |  | TRUE
4 | bus_LV_1507-10_0_5_node_4 | 0.4 | n |  | TRUE
5 | bus_LV_1507-10_0_5_node_5 | 0.4 | n |  | TRUE
6 | bus_LV_1507-10_0_5_node_40 | 0.4 | n |  | TRUE
7 | bus_LV_1507-10_0_5_node_42 | 0.4 | n |  | TRUE
8 | bus_LV_1507-10_0_5_node_43 | 0.4 | n |  | TRUE
9 | bus_LV_1507-10_0_5_node_86 | 0.4 | n |  | TRUE
10 | bus_LV_1507-10_0_5_node_84 | 0.4 | n |  | TRUE
11 | bus_LV_1507-10_0_5_node_34 | 0.4 | n |  | TRUE
12 | bus_LV_1507-10_0_5_node_37 | 0.4 | n |  | TRUE
13 | bus_LV_1507-10_0_5_node_88 | 0.4 | n |  | TRUE
14 | bus_LV_1507-10_0_5_node_85 | 0.4 | n |  | TRUE
15 | bus_LV_1507-10_0_5_node_38 | 0.4 | n |  | TRUE
16 | bus_LV_1507-10_0_5_node_39 | 0.4 | n |  | TRUE
17 | bus_LV_1507-10_0_5_node_35 | 0.4 | n |  | TRUE
18 | bus_LV_1507-10_0_5_node_6 | 0.4 | n |  | TRUE
19 | bus_LV_1507-10_0_5_node_7 | 0.4 | n |  | TRUE
20 | bus_LV_1507-10_0_5_node_8 | 0.4 | n |  | TRUE
21 | bus_LV_1507-10_0_5_node_9 | 0.4 | n |  | TRUE
22 | bus_LV_1507-10_0_5_node_10 | 0.4 | n |  | TRUE
23 | bus_LV_1507-10_0_5_node_23 | 0.4 | n |  | TRUE
24 | bus_LV_1507-10_0_5_node_51 | 0.4 | n |  | TRUE
25 | bus_LV_1507-10_0_5_node_21 | 0.4 | n |  | TRUE
26 | bus_LV_1507-10_0_5_node_36 | 0.4 | n |  | TRUE
27 | bus_LV_1507-10_0_5_node_33 | 0.4 | n |  | TRUE
28 | bus_LV_1507-10_0_5_node_66 | 0.4 | n |  | TRUE
29 | bus_LV_1507-10_0_5_node_19 | 0.4 | n |  | TRUE
30 | bus_LV_1507-10_0_5_node_49 | 0.4 | n |  | TRUE
31 | bus_LV_1507-10_0_5_node_32 | 0.4 | n |  | TRUE
32 | bus_LV_1507-10_0_5_node_65 | 0.4 | n |  | TRUE
33 | bus_LV_1507-10_0_5_node_20 | 0.4 | n |  | TRUE
34 | bus_LV_1507-10_0_5_node_11 | 0.4 | n |  | TRUE
35 | bus_LV_1507-10_0_5_node_12 | 0.4 | n |  | TRUE
36 | bus_LV_1507-10_0_5_node_13 | 0.4 | n |  | TRUE
37 | bus_LV_1507-10_0_5_node_14 | 0.4 | n |  | TRUE
38 | bus_LV_1507-10_0_5_node_16 | 0.4 | n |  | TRUE
39 | bus_LV_1507-10_0_5_node_17 | 0.4 | n |  | TRUE
40 | bus_LV_1507-10_0_5_node_18 | 0.4 | n |  | TRUE
41 | bus_LV_1507-10_0_5_node_30 | 0.4 | n |  | TRUE
42 | bus_LV_1507-10_0_5_node_15 | 0.4 | n |  | TRUE
43 | bus_LV_1507-10_0_5_node_69 | 0.4 | n |  | TRUE
44 | bus_LV_1507-10_0_5_node_55 | 0.4 | n |  | TRUE
45 | bus_LV_1507-10_0_5_node_44 | 0.4 | n |  | TRUE
46 | bus_LV_1507-10_0_5_node_29 | 0.4 | n |  | TRUE
47 | bus_LV_1507-10_0_5_node_63 | 0.4 | n |  | TRUE
48 | bus_LV_1507-10_0_5_node_45 | 0.4 | n |  | TRUE
49 | bus_LV_1507-10_0_5_node_22 | 0.4 | n |  | TRUE
50 | bus_LV_1507-10_0_5_node_67 | 0.4 | n |  | TRUE
51 | bus_LV_1507-10_0_5_node_31 | 0.4 | n |  | TRUE
52 | bus_LV_1507-10_0_5_node_24 | 0.4 | n |  | TRUE
53 | bus_LV_1507-10_0_5_node_25 | 0.4 | n |  | TRUE
54 | bus_LV_1507-10_0_5_node_26 | 0.4 | n |  | TRUE
55 | bus_LV_1507-10_0_5_node_27 | 0.4 | n |  | TRUE
56 | bus_LV_1507-10_0_5_node_28 | 0.4 | n |  | TRUE
57 | bus_LV_1507-10_0_5_node_82 | 0.4 | n |  | TRUE
58 | bus_LV_1507-10_0_5_node_57 | 0.4 | n |  | TRUE
59 | bus_LV_1507-10_0_5_node_62 | 0.4 | n |  | TRUE
60 | bus_LV_1507-10_0_5_node_60 | 0.4 | n |  | TRUE
61 | bus_LV_1507-10_0_5_node_83 | 0.4 | n |  | TRUE
62 | bus_LV_1507-10_0_5_node_89 | 0.4 | n |  | TRUE
63 | bus_LV_1507-10_0_5_node_64 | 0.4 | n |  | TRUE
64 | bus_LV_1507-10_0_5_node_61 | 0.4 | n |  | TRUE
65 | bus_LV_1507-10_0_5_node_47 | 0.4 | n |  | TRUE
66 | bus_LV_1507-10_0_5_node_41 | 0.4 | n |  | TRUE
67 | bus_LV_1507-10_0_5_node_87 | 0.4 | n |  | TRUE
68 | bus_LV_1507-10_0_5_node_52 | 0.4 | n |  | TRUE
69 | bus_LV_1507-10_0_5_node_48 | 0.4 | n |  | TRUE
70 | bus_LV_1507-10_0_5_node_50 | 0.4 | n |  | TRUE
71 | bus_LV_1507-10_0_5_node_53 | 0.4 | n |  | TRUE
72 | bus_LV_1507-10_0_5_node_46 | 0.4 | n |  | TRUE
73 | bus_LV_1507-10_0_5_node_54 | 0.4 | n |  | TRUE
74 | bus_LV_1507-10_0_5_node_58 | 0.4 | n |  | TRUE
75 | bus_LV_1507-10_0_5_node_59 | 0.4 | n |  | TRUE
76 | bus_LV_1507-10_0_5_node_78 | 0.4 | n |  | TRUE
77 | bus_LV_1507-10_0_5_node_77 | 0.4 | n |  | TRUE
78 | bus_LV_1507-10_0_5_node_70 | 0.4 | n |  | TRUE
79 | bus_LV_1507-10_0_5_node_71 | 0.4 | n |  | TRUE
80 | bus_LV_1507-10_0_5_node_72 | 0.4 | n |  | TRUE
81 | bus_LV_1507-10_0_5_node_73 | 0.4 | n |  | TRUE
82 | bus_LV_1507-10_0_5_node_74 | 0.4 | n |  | TRUE
83 | bus_LV_1507-10_0_5_node_75 | 0.4 | n |  | TRUE
84 | bus_LV_1507-10_0_5_node_76 | 0.4 | n |  | TRUE
85 | bus_LV_1507-10_0_5_node_80 | 0.4 | n |  | TRUE
86 | bus_MV_23_0_node_200 | 20 | n |  | TRUE

## load
| name | bus | p_mw | q_mvar | const_z_percent | const_i_percent | sn_mva | scaling | in_service | type
0 | LV_1507-10_0_5_load_0 | 0 | 0.012173 | 0.0030509 | 0 | 0 |  | 1 | TRUE | wye
1 | LV_1507-10_0_5_load_1 | 1 | 0.0019392 | 0.000486 | 0 | 0 |  | 1 | TRUE | wye
2 | LV_1507-10_0_5_load_5 | 5 | 0.010253 | 0.0025697 | 0 | 0 |  | 1 | TRUE | wye
3 | LV_1507-10_0_5_load_40 | 6 | 0.0040651 | 0.0010188 | 0 | 0 |  | 1 | TRUE | wye
4 | LV_1507-10_0_5_load_42 | 7 | 0.0057582 | 0.0014431 | 0 | 0 |  | 1 | TRUE | wye
5 | LV_1507-10_0_5_load_43 | 8 | 0.0061387 | 0.0015385 | 0 | 0 |  | 1 | TRUE | wye
6 | LV_1507-10_0_5_load_86 | 9 | 0.0070529 | 0.0017676 | 0 | 0 |  | 1 | TRUE | wye
7 | LV_1507-10_0_5_load_84 | 10 | 0.0048274 | 0.0012099 | 0 | 0 |  | 1 | TRUE | wye
8 | LV_1507-10_0_5_load_34 | 11 | 0.0080579 | 0.0020195 | 0 | 0 |  | 1 | TRUE | wye
9 | LV_1507-10_0_5_load_88 | 13 | 0.028732 | 0.007201 | 0 | 0 |  | 1 | TRUE | wye
10 | LV_1507-10_0_5_load_38 | 15 | 0.0078738 | 0.0019734 | 0 | 0 |  | 1 | TRUE | wye
11 | LV_1507-10_0_5_load_39 | 16 | 0.0052563 | 0.0013174 | 0 | 0 |  | 1 | TRUE | wye
12 | LV_1507-10_0_5_load_6 | 18 | 0.0047334 | 0.0011863 | 0 | 0 |  | 1 | TRUE | wye
13 | LV_1507-10_0_5_load_7 | 19 | 0.0059738 | 0.0014972 | 0 | 0 |  | 1 | TRUE | wye
14 | LV_1507-10_0_5_load_8 | 20 | 0.0057072 | 0.0014304 | 0 | 0 |  | 1 | TRUE | wye
15 | LV_1507-10_0_5_load_9 | 21 | 0.0042344 | 0.0010612 | 0 | 0 |  | 1 | TRUE | wye
16 | LV_1507-10_0_5_load_23 | 23 | 0.007255 | 0.0018183 | 0 | 0 |  | 1 | TRUE | wye
17 | LV_1507-10_0_5_load_51 | 24 | 0.0095309 | 0.0023887 | 0 | 0 |  | 1 | TRUE | wye
18 | LV_1507-10_0_5_load_21 | 25 | 0.0079306 | 0.0019876 | 0 | 0 |  | 1 | TRUE | wye
19 | LV_1507-10_0_5_load_19 | 29 | 0.0051421 | 0.0012887 | 0 | 0 |  | 1 | TRUE | wye
20 | LV_1507-10_0_5_load_49 | 30 | 0.0060389 | 0.0015135 | 0 | 0 |  | 1 | TRUE | wye
21 | LV_1507-10_0_5_load_32 | 31 | 0.0067595 | 0.0016941 | 0 | 0 |  | 1 | TRUE | wye
22 | LV_1507-10_0_5_load_65 | 32 | 0.0064987 | 0.0016287 | 0 | 0 |  | 1 | TRUE | wye
23 | LV_1507-10_0_5_load_20 | 33 | 0.0047957 | 0.0012019 | 0 | 0 |  | 1 | TRUE | wye
24 | LV_1507-10_0_5_load_11 | 34 | 0.0056519 | 0.0014165 | 0 | 0 |  | 1 | TRUE | wye
25 | LV_1507-10_0_5_load_17 | 39 | 0.0043832 | 0.0010985 | 0 | 0 |  | 1 | TRUE | wye
26 | LV_1507-10_0_5_load_18 | 40 | 0.0051911 | 0.001301 | 0 | 0 |  | 1 | TRUE | wye
27 | LV_1507-10_0_5_load_30 | 41 | 0.0062916 | 0.0015768 | 0 | 0 |  | 1 | TRUE | wye
28 | LV_1507-10_0_5_load_69 | 43 | 0.025248 | 0.0063277 | 0 | 0 |  | 1 | TRUE | wye
29 | LV_1507-10_0_5_load_55 | 44 | 0.0050186 | 0.0012578 | 0 | 0 |  | 1 | TRUE | wye
30 | LV_1507-10_0_5_load_44 | 45 | 0.0085045 | 0.0021314 | 0 | 0 |  | 1 | TRUE | wye
31 | LV_1507-10_0_5_load_29 | 46 | 0.0056798 | 0.0014235 | 0 | 0 |  | 1 | TRUE | wye
32 | LV_1507-10_0_5_load_63 | 47 | 0.0068162 | 0.0017083 | 0 | 0 |  | 1 | TRUE | wye
33 | LV_1507-10_0_5_load_45 | 48 | 0.0055857 | 0.0013999 | 0 | 0 |  | 1 | TRUE | wye
34 | LV_1507-10_0_5_load_22 | 49 | 0.0092818 | 0.0023262 | 0 | 0 |  | 1 | TRUE | wye
35 | LV_1507-10_0_5_load_67 | 50 | 0.0050254 | 0.0012595 | 0 | 0 |  | 1 | TRUE | wye
36 | LV_1507-10_0_5_load_31 | 51 | 0.004378 | 0.0010972 | 0 | 0 |  | 1 | TRUE | wye
37 | LV_1507-10_0_5_load_24 | 52 | 0.027006 | 0.0067683 | 0 | 0 |  | 1 | TRUE | wye
38 | LV_1507-10_0_5_load_25 | 53 | 0.019333 | 0.0048453 | 0 | 0 |  | 1 | TRUE | wye
39 | LV_1507-10_0_5_load_26 | 54 | 0.026138 | 0.0065508 | 0 | 0 |  | 1 | TRUE | wye
40 | LV_1507-10_0_5_load_62 | 59 | 0.053727 | 0.013465 | 0 | 0 |  | 1 | TRUE | wye
41 | LV_1507-10_0_5_load_60 | 60 | 0.0059545 | 0.0014923 | 0 | 0 |  | 1 | TRUE | wye
42 | LV_1507-10_0_5_load_83 | 61 | 0.0053763 | 0.0013474 | 0 | 0 |  | 1 | TRUE | wye
43 | LV_1507-10_0_5_load_89 | 62 | 0.0012355 | 0.00030965 | 0 | 0 |  | 1 | TRUE | wye
44 | LV_1507-10_0_5_load_64 | 63 | 0.016653 | 0.0041736 | 0 | 0 |  | 1 | TRUE | wye
45 | LV_1507-10_0_5_load_47 | 65 | 0.0024914 | 0.0006244 | 0 | 0 |  | 1 | TRUE | wye
46 | LV_1507-10_0_5_load_41 | 66 | 0.006812 | 0.0017072 | 0 | 0 |  | 1 | TRUE | wye
47 | LV_1507-10_0_5_load_87 | 67 | 0.018459 | 0.0046262 | 0 | 0 |  | 1 | TRUE | wye
48 | LV_1507-10_0_5_load_52 | 68 | 0.0055083 | 0.0013805 | 0 | 0 |  | 1 | TRUE | wye
49 | LV_1507-10_0_5_load_48 | 69 | 0.0075734 | 0.0018981 | 0 | 0 |  | 1 | TRUE | wye
50 | LV_1507-10_0_5_load_50 | 70 | 0.024391 | 0.0061129 | 0 | 0 |  | 1 | TRUE | wye
51 | LV_1507-10_0_5_load_46 | 72 | 0.0044581 | 0.0011173 | 0 | 0 |  | 1 | TRUE | wye
52 | LV_1507-10_0_5_load_54 | 73 | 0.0068298 | 0.0017117 | 0 | 0 |  | 1 | TRUE | wye
53 | LV_1507-10_0_5_load_58 | 74 | 0.0068005 | 0.0017044 | 0 | 0 |  | 1 | TRUE | wye
54 | LV_1507-10_0_5_load_59 | 75 | 0.0076219 | 0.0019102 | 0 | 0 |  | 1 | TRUE | wye
55 | LV_1507-10_0_5_load_78 | 76 | 0.0040028 | 0.0010032 | 0 | 0 |  | 1 | TRUE | wye
56 | LV_1507-10_0_5_load_77 | 77 | 0.013414 | 0.0033619 | 0 | 0 |  | 1 | TRUE | wye
57 | LV_1507-10_0_5_load_70 | 78 | 0.0037942 | 0.00095091 | 0 | 0 |  | 1 | TRUE | wye
58 | LV_1507-10_0_5_load_71 | 79 | 0.0034871 | 0.00087394 | 0 | 0 |  | 1 | TRUE | wye
59 | LV_1507-10_0_5_load_73 | 81 | 0.0058051 | 0.0014549 | 0 | 0 |  | 1 | TRUE | wye
60 | LV_1507-10_0_5_load_74 | 82 | 0.015032 | 0.0037673 | 0 | 0 |  | 1 | TRUE | wye
61 | LV_1507-10_0_5_load_75 | 83 | 0.014063 | 0.0035244 | 0 | 0 |  | 1 | TRUE | wye
62 | LV_1507-10_0_5_load_76 | 84 | 0.0029453 | 0.00073816 | 0 | 0 |  | 1 | TRUE | wye
63 | LV_1507-10_0_5_load_80 | 85 | 0.012355 | 0.0030965 | 0 | 0 |  | 1 | TRUE | wye

## ext_grid
| name | bus | vm_pu | va_degree | slack_weight | in_service
0 |  | 37 | 1 | 0 | 1 | TRUE

## line
| name | std_type | from_bus | to_bus | length_km | r_ohm_per_km | x_ohm_per_km | c_nf_per_km | g_us_per_km | max_i_ka | df | parallel | type | in_service
0 | LV_1507-10_0_5_line_0 |  | 0 | 1 | 0.0087364 | 0.125 | 0.08 | 261 | 0 | 0.364 | 1 | 1 | cs | TRUE
1 | LV_1507-10_0_5_line_1 |  | 1 | 2 | 0.025378 | 0.125 | 0.08 | 261 | 0 | 0.364 | 1 | 1 | cs | TRUE
2 | LV_1507-10_0_5_line_2 |  | 2 | 8 | 0.02598 | 0.125 | 0.08 | 261 | 0 | 0.364 | 1 | 1 | cs | TRUE
3 | LV_1507-10_0_5_line_3 |  | 3 | 4 | 0.022292 | 0.125 | 0.08 | 261 | 0 | 0.364 | 1 | 2 | cs | TRUE
4 | LV_1507-10_0_5_line_4 |  | 3 | 5 | 0.021791 | 0.125 | 0.08 | 261 | 0 | 0.364 | 1 | 1 | cs | TRUE
5 | LV_1507-10_0_5_line_5 |  | 4 | 9 | 0.022161 | 0.125 | 0.08 | 261 | 0 | 0.364 | 1 | 2 | cs | TRUE
6 | LV_1507-10_0_5_line_6 |  | 4 | 10 | 0.015485 | 0.125 | 0.08 | 261 | 0 | 0.364 | 1 | 1 | cs | TRUE
7 | LV_1507-10_0_5_line_7 |  | 5 | 11 | 0.024348 | 0.125 | 0.08 | 261 | 0 | 0.364 | 1 | 1 | cs | TRUE
8 | LV_1507-10_0_5_line_8 |  | 6 | 7 | 0.0097035 | 0.125 | 0.08 | 261 | 0 | 0.364 | 1 | 1 | cs | TRUE
9 | LV_1507-10_0_5_line_9 |  | 7 | 24 | 0.018243 | 0.125 | 0.08 | 261 | 0 | 0.364 | 1 | 1 | cs | TRUE
10 | LV_1507-10_0_5_line_10 |  | 8 | 12 | 0.02055 | 0.125 | 0.08 | 261 | 0 | 0.364 | 1 | 1 | cs | TRUE
11 | LV_1507-10_0_5_line_11 |  | 9 | 13 | 0.019884 | 0.125 | 0.08 | 261 | 0 | 0.364 | 1 | 4 | cs | TRUE
12 | LV_1507-10_0_5_line_12 |  | 10 | 14 | 0.014405 | 0.125 | 0.08 | 261 | 0 | 0.364 | 1 | 1 | cs | TRUE
13 | LV_1507-10_0_5_line_13 |  | 11 | 17 | 0.0045308 | 0.125 | 0.08 | 261 | 0 | 0.364 | 1 | 1 | cs | TRUE
14 | LV_1507-10_0_5_line_14 |  | 12 | 17 | 0.014095 | 0.125 | 0.08 | 261 | 0 | 0.364 | 1 | 1 | cs | TRUE
15 | LV_1507-10_0_5_line_15 |  | 13 | 15 | 0.0507 | 0.125 | 0.08 | 261 | 0 | 0.364 | 1 | 4 | cs | TRUE
16 | LV_1507-10_0_5_line_16 |  | 14 | 67 | 0.01612 | 0.125 | 0.08 | 261 | 0 | 0.364 | 1 | 1 | cs | TRUE
17 | LV_1507-10_0_5_line_17 |  | 15 | 16 | 0.0027274 | 0.125 | 0.08 | 261 | 0 | 0.364 | 1 | 4 | cs | TRUE
18 | LV_1507-10_0_5_line_18 |  | 16 | 66 | 0.02162 | 0.125 | 0.08 | 261 | 0 | 0.364 | 1 | 4 | cs | TRUE
19 | LV_1507-10_0_5_line_19 |  | 17 | 26 | 0.013206 | 0.125 | 0.08 | 261 | 0 | 0.364 | 1 | 1 | cs | TRUE
20 | LV_1507-10_0_5_line_20 |  | 18 | 19 | 0.015625 | 0.125 | 0.08 | 261 | 0 | 0.364 | 1 | 1 | cs | TRUE
21 | LV_1507-10_0_5_line_21 |  | 18 | 20 | 0.024546 | 0.125 | 0.08 | 261 | 0 | 0.364 | 1 | 1 | cs | TRUE
22 | LV_1507-10_0_5_line_22 |  | 19 | 21 | 0.0084004 | 0.125 | 0.08 | 261 | 0 | 0.364 | 1 | 1 | cs | TRUE
23 | LV_1507-10_0_5_line_23 |  | 20 | 22 | 0.050532 | 0.125 | 0.08 | 261 | 0 | 0.364 | 1 | 1 | cs | TRUE
24 | LV_1507-10_0_5_line_24 |  | 21 | 26 | 0.0085789 | 0.125 | 0.08 | 261 | 0 | 0.364 | 1 | 1 | cs | TRUE
25 | LV_1507-10_0_5_line_25 |  | 22 | 27 | 0.043125 | 0.125 | 0.08 | 261 | 0 | 0.364 | 1 | 1 | cs | TRUE
26 | LV_1507-10_0_5_line_26 |  | 22 | 28 | 0.036423 | 0.125 | 0.08 | 261 | 0 | 0.364 | 1 | 1 | cs | TRUE
27 | LV_1507-10_0_5_line_27 |  | 23 | 24 | 0.0093442 | 0.125 | 0.08 | 261 | 0 | 0.364 | 1 | 1 | cs | TRUE
28 | LV_1507-10_0_5_line_28 |  | 23 | 25 | 0.021428 | 0.125 | 0.08 | 261 | 0 | 0.364 | 1 | 1 | cs | TRUE
29 | LV_1507-10_0_5_line_29 |  | 25 | 29 | 0.014899 | 0.125 | 0.08 | 261 | 0 | 0.364 | 1 | 1 | cs | TRUE
30 | LV_1507-10_0_5_line_30 |  | 26 | 30 | 0.025294 | 0.125 | 0.08 | 261 | 0 | 0.364 | 1 | 1 | cs | TRUE
31 | LV_1507-10_0_5_line_31 |  | 27 | 31 | 0.059337 | 0.125 | 0.08 | 261 | 0 | 0.364 | 1 | 1 | cs | TRUE
32 | LV_1507-10_0_5_line_32 |  | 28 | 32 | 0.048018 | 0.125 | 0.08 | 261 | 0 | 0.364 | 1 | 1 | cs | TRUE
33 | LV_1507-10_0_5_line_33 |  | 29 | 33 | 0.00641 | 0.125 | 0.08 | 261 | 0 | 0.364 | 1 | 1 | cs | TRUE
34 | LV_1507-10_0_5_line_34 |  | 30 | 65 | 0.010008 | 0.125 | 0.08 | 261 | 0 | 0.364 | 1 | 1 | cs | TRUE
35 | LV_1507-10_0_5_line_35 |  | 31 | 51 | 0.0042627 | 0.125 | 0.08 | 261 | 0 | 0.364 | 1 | 1 | cs | TRUE
36 | LV_1507-10_0_5_line_36 |  | 32 | 50 | 0.0048119 | 0.125 | 0.08 | 261 | 0 | 0.364 | 1 | 1 | cs | TRUE
37 | LV_1507-10_0_5_line_37 |  | 33 | 49 | 0.010577 | 0.125 | 0.08 | 261 | 0 | 0.364 | 1 | 1 | cs | TRUE
38 | LV_1507-10_0_5_line_38 |  | 34 | 35 | 0.039597 | 0.125 | 0.08 | 261 | 0 | 0.364 | 1 | 4 | cs | TRUE
39 | LV_1507-10_0_5_line_39 |  | 34 | 36 | 0.016021 | 0.125 | 0.08 | 261 | 0 | 0.364 | 1 | 4 | cs | TRUE
40 | LV_1507-10_0_5_line_40 |  | 35 | 37 | 0.013167 | 0.125 | 0.08 | 261 | 0 | 0.364 | 1 | 4 | cs | TRUE
41 | LV_1507-10_0_5_line_41 |  | 35 | 38 | 0.064488 | 0.125 | 0.08 | 261 | 0 | 0.364 | 1 | 4 | cs | TRUE
42 | LV_1507-10_0_5_line_42 |  | 36 | 39 | 0.02155 | 0.125 | 0.08 | 261 | 0 | 0.364 | 1 | 4 | cs | TRUE
43 | LV_1507-10_0_5_line_43 |  | 36 | 40 | 0.02106 | 0.125 | 0.08 | 261 | 0 | 0.364 | 1 | 1 | cs | TRUE
44 | LV_1507-10_0_5_line_44 |  | 37 | 41 | 0.0098223 | 0.125 | 0.08 | 261 | 0 | 0.364 | 1 | 1 | cs | TRUE
45 | LV_1507-10_0_5_line_45 |  | 38 | 44 | 0.036163 | 0.125 | 0.08 | 261 | 0 | 0.364 | 1 | 1 | cs | TRUE
46 | LV_1507-10_0_5_line_46 |  | 38 | 42 | 0.03694 | 0.125 | 0.08 | 261 | 0 | 0.364 | 1 | 4 | cs | TRUE
47 | LV_1507-10_0_5_line_47 |  | 39 | 45 | 0.0060899 | 0.125 | 0.08 | 261 | 0 | 0.364 | 1 | 4 | cs | TRUE
48 | LV_1507-10_0_5_line_48 |  | 41 | 46 | 0.012133 | 0.125 | 0.08 | 261 | 0 | 0.364 | 1 | 1 | cs | TRUE
49 | LV_1507-10_0_5_line_49 |  | 42 | 43 | 0.0052786 | 0.125 | 0.08 | 261 | 0 | 0.364 | 1 | 4 | cs | TRUE
50 | LV_1507-10_0_5_line_50 |  | 43 | 47 | 0.0033069 | 0.125 | 0.08 | 261 | 0 | 0.364 | 1 | 4 | cs | TRUE
51 | LV_1507-10_0_5_line_51 |  | 45 | 48 | 0.015783 | 0.125 | 0.08 | 261 | 0 | 0.364 | 1 | 4 | cs | TRUE
52 | LV_1507-10_0_5_line_52 |  | 46 | 49 | 0.0099409 | 0.125 | 0.08 | 261 | 0 | 0.364 | 1 | 1 | cs | TRUE
53 | LV_1507-10_0_5_line_53 |  | 47 | 64 | 0.037334 | 0.125 | 0.08 | 261 | 0 | 0.364 | 1 | 4 | cs | TRUE
54 | LV_1507-10_0_5_line_54 |  | 48 | 72 | 0.015951 | 0.125 | 0.08 | 261 | 0 | 0.364 | 1 | 4 | cs | TRUE
55 | LV_1507-10_0_5_line_55 |  | 52 | 53 | 0.035793 | 0.125 | 0.08 | 261 | 0 | 0.364 | 1 | 4 | cs | TRUE
56 | LV_1507-10_0_5_line_56 |  | 52 | 54 | 0.028226 | 0.125 | 0.08 | 261 | 0 | 0.364 | 1 | 4 | cs | TRUE
57 | LV_1507-10_0_5_line_57 |  | 53 | 55 | 0.03199 | 0.125 | 0.08 | 261 | 0 | 0.364 | 1 | 3 | cs | TRUE
58 | LV_1507-10_0_5_line_58 |  | 54 | 56 | 0.037492 | 0.125 | 0.08 | 261 | 0 | 0.364 | 1 | 4 | cs | TRUE
59 | LV_1507-10_0_5_line_59 |  | 55 | 57 | 0.039982 | 0.125 | 0.08 | 261 | 0 | 0.364 | 1 | 1 | cs | TRUE
60 | LV_1507-10_0_5_line_60 |  | 55 | 58 | 0.035116 | 0.125 | 0.08 | 261 | 0 | 0.364 | 1 | 1 | cs | TRUE
61 | LV_1507-10_0_5_line_61 |  | 56 | 59 | 0.00088289 | 0.125 | 0.08 | 261 | 0 | 0.364 | 1 | 1 | cs | TRUE
62 | LV_1507-10_0_5_line_62 |  | 56 | 60 | 0.047187 | 0.125 | 0.08 | 261 | 0 | 0.364 | 1 | 4 | cs | TRUE
63 | LV_1507-10_0_5_line_63 |  | 57 | 61 | 0.026338 | 0.125 | 0.08 | 261 | 0 | 0.364 | 1 | 1 | cs | TRUE
64 | LV_1507-10_0_5_line_64 |  | 57 | 62 | 0.024131 | 0.125 | 0.08 | 261 | 0 | 0.364 | 1 | 1 | cs | TRUE
65 | LV_1507-10_0_5_line_65 |  | 58 | 63 | 0.029343 | 0.125 | 0.08 | 261 | 0 | 0.364 | 1 | 1 | cs | TRUE
66 | LV_1507-10_0_5_line_66 |  | 60 | 64 | 0.019735 | 0.125 | 0.08 | 261 | 0 | 0.364 | 1 | 4 | cs | TRUE
67 | LV_1507-10_0_5_line_67 |  | 61 | 85 | 0.028713 | 0.125 | 0.08 | 261 | 0 | 0.364 | 1 | 1 | cs | TRUE
68 | LV_1507-10_0_5_line_68 |  | 65 | 69 | 0.013439 | 0.125 | 0.08 | 261 | 0 | 0.364 | 1 | 1 | cs | TRUE
69 | LV_1507-10_0_5_line_69 |  | 66 | 68 | 0.0038805 | 0.125 | 0.08 | 261 | 0 | 0.364 | 1 | 4 | cs | TRUE
70 | LV_1507-10_0_5_line_70 |  | 68 | 71 | 0.016303 | 0.125 | 0.08 | 261 | 0 | 0.364 | 1 | 4 | cs | TRUE
71 | LV_1507-10_0_5_line_71 |  | 69 | 70 | 0.010905 | 0.125 | 0.08 | 261 | 0 | 0.364 | 1 | 1 | cs | TRUE
72 | LV_1507-10_0_5_line_72 |  | 71 | 74 | 0.0094455 | 0.125 | 0.08 | 261 | 0 | 0.364 | 1 | 4 | cs | TRUE
73 | LV_1507-10_0_5_line_73 |  | 71 | 75 | 0.019249 | 0.125 | 0.08 | 261 | 0 | 0.364 | 1 | 1 | cs | TRUE
74 | LV_1507-10_0_5_line_74 |  | 72 | 73 | 0.0064898 | 0.125 | 0.08 | 261 | 0 | 0.364 | 1 | 4 | cs | TRUE
75 | LV_1507-10_0_5_line_75 |  | 73 | 74 | 0.025053 | 0.125 | 0.08 | 261 | 0 | 0.364 | 1 | 4 | cs | TRUE
76 | LV_1507-10_0_5_line_76 |  | 75 | 76 | 0.01652 | 0.125 | 0.08 | 261 | 0 | 0.364 | 1 | 1 | cs | TRUE
77 | LV_1507-10_0_5_line_77 |  | 76 | 77 | 0.0043517 | 0.125 | 0.08 | 261 | 0 | 0.364 | 1 | 1 | cs | TRUE
78 | LV_1507-10_0_5_line_78 |  | 78 | 79 | 0.02147 | 0.125 | 0.08 | 261 | 0 | 0.364 | 1 | 1 | cs | TRUE
79 | LV_1507-10_0_5_line_79 |  | 78 | 80 | 0.01443 | 0.125 | 0.08 | 261 | 0 | 0.364 | 1 | 1 | cs | TRUE
80 | LV_1507-10_0_5_line_80 |  | 79 | 81 | 0.04292 | 0.125 | 0.08 | 261 | 0 | 0.364 | 1 | 1 | cs | TRUE
81 | LV_1507-10_0_5_line_81 |  | 80 | 82 | 0.0087646 | 0.125 | 0.08 | 261 | 0 | 0.364 | 1 | 1 | cs | TRUE
82 | LV_1507-10_0_5_line_82 |  | 82 | 83 | 0.036328 | 0.125 | 0.08 | 261 | 0 | 0.364 | 1 | 1 | cs | TRUE
83 | LV_1507-10_0_5_line_83 |  | 83 | 84 | 0.0042945 | 0.125 | 0.08 | 261 | 0 | 0.364 | 1 | 1 | cs | TRUE
84 | LV_1507-10_0_5_line_84 |  | 84 | 85 | 0.037672 | 0.125 | 0.08 | 261 | 0 | 0.364 | 1 | 1 | cs | TRUE

## trafo
| name | std_type | hv_bus | lv_bus | sn_mva | vn_hv_kv | vn_lv_kv | vk_percent | vkr_percent | pfe_kw | i0_percent | shift_degree | tap_side | tap_neutral | tap_min | tap_max | tap_step_percent | tap_step_degree | tap_pos | tap_phase_shifter | parallel | df | in_service
0 | LV_1507-10_0_5_trafo_14 | 0.63 MVA 20/0.4 kV | 86 | 37 | 0.63 | 20 | 0.4 | 6 | 1.206 | 1.65 | 0.2619 | 150 | hv | 0 | -2 | 2 | 2.5 | 0 | 0 | FALSE | 1 | 1 | TRUE

## line_geodata
| x0 | y0 | x1 | y1 | x2 | y2 | x3 | y3 | x4 | y4 | x5 | y5 | x6 | y6
0 | 2666548.8408 | 1205308.9725 | 2666552.5335 | 1205301.0549
1 | 2666563.2601 | 1205278.0551 | 2666552.5335 | 1205301.0549
2 | 2666563.2601 | 1205278.0551 | 2666539.9651 | 1205266.552
3 | 2666507.6589 | 1205292.6669 | 2666506.6061 | 1205295.6681 | 2666500.259 | 1205313.6973
4 | 2666507.6589 | 1205292.6669 | 2666514.8918 | 1205272.1116
5 | 2666500.259 | 1205313.6973 | 2666479.6322 | 1205305.5959
6 | 2666500.259 | 1205313.6973 | 2666495.1192 | 1205328.3041
7 | 2666514.8918 | 1205272.1116 | 2666522.9737 | 1205249.1436
8 | 2666434.1381 | 1205253.8746 | 2666432.7468 | 1205244.2714
9 | 2666430.131 | 1205226.2165 | 2666432.7468 | 1205244.2714
10 | 2666537.4152 | 1205250.4838 | 2666533.489 | 1205260.813 | 2666533.9828 | 1205263.598 | 2666539.9651 | 1205266.552
11 | 2666464.8867 | 1205308.3114 | 2666468.533 | 1205301.2366 | 2666479.6322 | 1205305.5959
12 | 2666490.3376 | 1205341.8928 | 2666495.1192 | 1205328.3041
13 | 2666524.4776 | 1205244.8696 | 2666522.9737 | 1205249.1436
14 | 2666537.4152 | 1205250.4838 | 2666528.949 | 1205246.3648 | 2666524.4776 | 1205244.8696
15 | 2666421.2595 | 1205282.4827 | 2666464.8867 | 1205308.3114
16 | 2666475.179 | 1205336.2874 | 2666490.3376 | 1205341.8928
17 | 2666418.5336 | 1205282.3908 | 2666421.2595 | 1205282.4827
18 | 2666418.5336 | 1205282.3908 | 2666396.926 | 1205281.662
19 | 2666524.4776 | 1205244.8696 | 2666528.8611 | 1205232.4109
20 | 2666539.686 | 1205201.656 | 2666534.4983 | 1205216.3948
21 | 2666539.686 | 1205201.656 | 2666547.8354 | 1205178.5025
22 | 2666534.4983 | 1205216.3948 | 2666531.7093 | 1205224.3186
23 | 2666564.6125 | 1205130.8365 | 2666547.8354 | 1205178.5025
24 | 2666528.8611 | 1205232.4109 | 2666531.7093 | 1205224.3186
25 | 2666599.889 | 1205134.6765 | 2666567.4564 | 1205122.7522 | 2666564.6125 | 1205130.8365
26 | 2666529.5596 | 1205120.5842 | 2666564.6125 | 1205130.8365
27 | 2666428.7912 | 1205216.9688 | 2666430.131 | 1205226.2165
28 | 2666428.7912 | 1205216.9688 | 2666426.3949 | 1205200.429 | 2666425.4727 | 1205195.8048 | 2666425.4727 | 1205195.8048
29 | 2666425.4727 | 1205195.8048 | 2666422.013 | 1205181.3131 | 2666422.013 | 1205181.3131
30 | 2666528.8611 | 1205232.4109 | 2666554.0898 | 1205234.2339
31 | 2666599.889 | 1205134.6765 | 2666578.9132 | 1205190.1826
32 | 2666529.5596 | 1205120.5842 | 2666518.593 | 1205151.7476 | 2666503.6513 | 1205152.835
33 | 2666419.6874 | 1205175.3415 | 2666419.7505 | 1205175.4511 | 2666422.013 | 1205181.3131
34 | 2666564.0717 | 1205234.9552 | 2666554.0898 | 1205234.2339
35 | 2666578.9132 | 1205190.1826 | 2666577.4063 | 1205194.17
36 | 2666498.8521 | 1205153.1843 | 2666503.6513 | 1205152.835
37 | 2666419.6874 | 1205175.3415 | 2666414.408 | 1205166.1766
38 | 2666398.4461 | 1205131.4431 | 2666392.741 | 1205134.8484 | 2666388.2045 | 1205140.5681 | 2666383.7022 | 1205150.7354 | 2666380.5006 | 1205160.9171 | 2666379.8483 | 1205164.7217
39 | 2666378.729 | 1205180.6871 | 2666379.3781 | 1205167.4641 | 2666379.8483 | 1205164.7217
40 | 2666409.9295 | 1205135.1508 | 2666407.2838 | 1205132.2752 | 2666403.4007 | 1205130.5421 | 2666398.4461 | 1205131.4431
41 | 2666398.4461 | 1205131.4431 | 2666401.2814 | 1205126.8496 | 2666405.2113 | 1205119.5889 | 2666417.0538 | 1205097.8518 | 2666419.2369 | 1205084.8682 | 2666418.9501 | 1205083.2974 | 2666416.8983 | 1205072.1679
42 | 2666378.729 | 1205180.6871 | 2666378.7189 | 1205180.9094 | 2666378.4629 | 1205186.1431 | 2666377.6741 | 1205202.2114
43 | 2666378.729 | 1205180.6871 | 2666358.6891 | 1205174.213
44 | 2666409.9295 | 1205135.1508 | 2666410.5808 | 1205139.5162 | 2666410.5632 | 1205144.9247
45 | 2666416.8983 | 1205072.1679 | 2666415.7077 | 1205065.684 | 2666417.0308 | 1205053.4247 | 2666417.7612 | 1205050.6756 | 2666418.8572 | 1205043.7836 | 2666420.6953 | 1205036.5983
46 | 2666416.8983 | 1205072.1679 | 2666408.4923 | 1205074.2423 | 2666402.8691 | 1205073.0124 | 2666392.0258 | 1205067.8332 | 2666382.1882 | 1205063.877
47 | 2666377.3756 | 1205208.294 | 2666377.6741 | 1205202.2114
48 | 2666410.9105 | 1205157.0226 | 2666410.5304 | 1205154.9806 | 2666410.5632 | 1205144.9247
49 | 2666382.1882 | 1205063.877 | 2666377.6968 | 1205061.1038
50 | 2666374.883 | 1205059.3664 | 2666377.6968 | 1205061.1038
51 | 2666377.3756 | 1205208.294 | 2666376.6017 | 1205224.0582
52 | 2666410.9105 | 1205157.0226 | 2666411.7579 | 1205161.576 | 2666414.408 | 1205166.1766
53 | 2666343.7933 | 1205038.7241 | 2666361.3584 | 1205051.0156 | 2666374.883 | 1205059.3664
54 | 2666376.6017 | 1205224.0582 | 2666376.1322 | 1205233.6237 | 2666376.2159 | 1205239.9969
55 | 2666352.5718 | 1204959.4784 | 2666372.8257 | 1204947.3913 | 2666383.2951 | 1204941.1153
56 | 2666352.5718 | 1204959.4784 | 2666328.3336 | 1204973.9432
57 | 2666410.6894 | 1204924.5983 | 2666409.1336 | 1204925.6261 | 2666383.2951 | 1204941.1153
58 | 2666296.1387 | 1204993.1564 | 2666328.3336 | 1204973.9432
59 | 2666404.4711 | 1204898.8914 | 2666422.7057 | 1204917.3609 | 2666410.6894 | 1204924.5983
60 | 2666410.4205 | 1204959.7055 | 2666410.6894 | 1204924.5983
61 | 2666295.3807 | 1204993.6091 | 2666296.1387 | 1204993.1564
62 | 2666296.1387 | 1204993.1564 | 2666303.5456 | 1205002.9667 | 2666316.0228 | 1205017.9032 | 2666326.7596 | 1205028.9887
63 | 2666404.4711 | 1204898.8914 | 2666403.5082 | 1204897.9135 | 2666399.1733 | 1204896.431 | 2666392.4262 | 1204897.0675 | 2666378.9039 | 1204898.5825
64 | 2666404.4711 | 1204898.8914 | 2666406.5169 | 1204894.8339 | 2666414.468 | 1204885.8169 | 2666416.9227 | 1204878.6608
65 | 2666410.4205 | 1204959.7055 | 2666406.3555 | 1204967.4761 | 2666404.0596 | 1204972.1312 | 2666400.3339 | 1204976.7593 | 2666397.0392 | 1204979.5688 | 2666392.5243 | 1204981.9645
66 | 2666343.7933 | 1205038.7241 | 2666328.53 | 1205030.8165 | 2666326.7596 | 1205028.9887
67 | 2666350.3692 | 1204901.7751 | 2666361.3422 | 1204900.5465 | 2666366.1559 | 1204900.0108 | 2666378.9039 | 1204898.5825
68 | 2666564.0717 | 1205234.9552 | 2666577.4754 | 1205235.9238
69 | 2666396.926 | 1205281.662 | 2666393.0476 | 1205281.5311
70 | 2666376.7542 | 1205280.9816 | 2666393.0476 | 1205281.5311
71 | 2666588.3521 | 1205236.7097 | 2666577.4754 | 1205235.9238
72 | 2666376.7542 | 1205280.9816 | 2666376.6302 | 1205271.5369
73 | 2666376.7542 | 1205280.9816 | 2666377.3159 | 1205300.2226
74 | 2666376.2159 | 1205239.9969 | 2666376.3011 | 1205246.4861
75 | 2666376.6302 | 1205271.5369 | 2666376.3011 | 1205246.4861
76 | 2666377.798 | 1205316.7352 | 2666377.3159 | 1205300.2226
77 | 2666377.925 | 1205321.085 | 2666377.798 | 1205316.7352
78 | 2666266.7376 | 1204897.0497 | 2666271.078 | 1204876.0234
79 | 2666263.8205 | 1204911.1815 | 2666266.7376 | 1204897.0497
80 | 2666279.755 | 1204833.9893 | 2666271.078 | 1204876.0234
81 | 2666263.8205 | 1204911.1815 | 2666272.5395 | 1204910.2888
82 | 2666272.5395 | 1204910.2888 | 2666292.4259 | 1204908.2527 | 2666308.6625 | 1204906.4384
83 | 2666308.6625 | 1204906.4384 | 2666312.9305 | 1204905.9615
84 | 2666312.9305 | 1204905.9615 | 2666325.4596 | 1204904.5615 | 2666332.3452 | 1204903.7931 | 2666350.3692 | 1204901.7751

## bus_geodata
| x | y | coords
0 | 2666548.8408 | 1205308.9725
1 | 2666552.5335 | 1205301.0549
2 | 2666563.2601 | 1205278.0551
3 | 2666507.6589 | 1205292.6669
4 | 2666500.259 | 1205313.6973
5 | 2666514.8918 | 1205272.1116
6 | 2666434.1381 | 1205253.8746
7 | 2666432.7468 | 1205244.2714
8 | 2666539.9651 | 1205266.552
9 | 2666479.6322 | 1205305.5959
10 | 2666495.1192 | 1205328.3041
11 | 2666522.9737 | 1205249.1436
12 | 2666537.4152 | 1205250.4838
13 | 2666464.8867 | 1205308.3114
14 | 2666490.3376 | 1205341.8928
15 | 2666421.2595 | 1205282.4827
16 | 2666418.5336 | 1205282.3908
17 | 2666524.4776 | 1205244.8696
18 | 2666539.686 | 1205201.656
19 | 2666534.4983 | 1205216.3948
20 | 2666547.8354 | 1205178.5025
21 | 2666531.7093 | 1205224.3186
22 | 2666564.6125 | 1205130.8365
23 | 2666428.7912 | 1205216.9688
24 | 2666430.131 | 1205226.2165
25 | 2666425.4727 | 1205195.8048
26 | 2666528.8611 | 1205232.4109
27 | 2666599.889 | 1205134.6765
28 | 2666529.5596 | 1205120.5842
29 | 2666422.013 | 1205181.3131
30 | 2666554.0898 | 1205234.2339
31 | 2666578.9132 | 1205190.1826
32 | 2666503.6513 | 1205152.835
33 | 2666419.6874 | 1205175.3415
34 | 2666379.8483 | 1205164.7217
35 | 2666398.4461 | 1205131.4431
36 | 2666378.729 | 1205180.6871
37 | 2666409.9295 | 1205135.1508
38 | 2666416.8983 | 1205072.1679
39 | 2666377.6741 | 1205202.2114
40 | 2666358.6891 | 1205174.213
41 | 2666410.5632 | 1205144.9247
42 | 2666382.1882 | 1205063.877
43 | 2666377.6968 | 1205061.1038
44 | 2666420.6953 | 1205036.5983
45 | 2666377.3756 | 1205208.294
46 | 2666410.9105 | 1205157.0226
47 | 2666374.883 | 1205059.3664
48 | 2666376.6017 | 1205224.0582
49 | 2666414.408 | 1205166.1766
50 | 2666498.8521 | 1205153.1843
51 | 2666577.4063 | 1205194.17
52 | 2666352.5718 | 1204959.4784
53 | 2666383.2951 | 1204941.1153
54 | 2666328.3336 | 1204973.9432
55 | 2666410.6894 | 1204924.5983
56 | 2666296.1387 | 1204993.1564
57 | 2666404.4711 | 1204898.8914
58 | 2666410.4205 | 1204959.7055
59 | 2666295.3807 | 1204993.6091
60 | 2666326.7596 | 1205028.9887
61 | 2666378.9039 | 1204898.5825
62 | 2666416.9227 | 1204878.6608
63 | 2666392.5243 | 1204981.9645
64 | 2666343.7933 | 1205038.7241
65 | 2666564.0717 | 1205234.9552
66 | 2666396.926 | 1205281.662
67 | 2666475.179 | 1205336.2874
68 | 2666393.0476 | 1205281.5311
69 | 2666577.4754 | 1205235.9238
70 | 2666588.3521 | 1205236.7097
71 | 2666376.7542 | 1205280.9816
72 | 2666376.2159 | 1205239.9969
73 | 2666376.3011 | 1205246.4861
74 | 2666376.6302 | 1205271.5369
75 | 2666377.3159 | 1205300.2226
76 | 2666377.798 | 1205316.7352
77 | 2666377.925 | 1205321.085
78 | 2666266.7376 | 1204897.0497
79 | 2666271.078 | 1204876.0234
80 | 2666263.8205 | 1204911.1815
81 | 2666279.755 | 1204833.9893
82 | 2666272.5395 | 1204910.2888
83 | 2666308.6625 | 1204906.4384
84 | 2666312.9305 | 1204905.9615
85 | 2666350.3692 | 1204901.7751
86 | 2666398.4461 | 1205131.4431

## line_std_types
| c_nf_per_km | r_ohm_per_km | x_ohm_per_km | max_i_ka | type | q_mm2 | alpha | voltage_rating
NAYY 4x50 SE | 210 | 0.642 | 0.083 | 0.142 | cs | 50 | 0.00403 | LV
NAYY 4x120 SE | 264 | 0.225 | 0.08 | 0.242 | cs | 120 | 0.00403 | LV
NAYY 4x150 SE | 261 | 0.208 | 0.08 | 0.27 | cs | 150 | 0.00403 | LV
NA2XS2Y 1x95 RM/25 12/20 kV | 216 | 0.313 | 0.132 | 0.252 | cs | 95 | 0.00403 | MV
NA2XS2Y 1x185 RM/25 12/20 kV | 273 | 0.161 | 0.117 | 0.362 | cs | 185 | 0.00403 | MV
NA2XS2Y 1x240 RM/25 12/20 kV | 304 | 0.122 | 0.112 | 0.421 | cs | 240 | 0.00403 | MV
NA2XS2Y 1x95 RM/25 6/10 kV | 315 | 0.313 | 0.123 | 0.249 | cs | 95 | 0.00403 | MV
NA2XS2Y 1x185 RM/25 6/10 kV | 406 | 0.161 | 0.11 | 0.358 | cs | 185 | 0.00403 | MV
NA2XS2Y 1x240 RM/25 6/10 kV | 456 | 0.122 | 0.105 | 0.416 | cs | 240 | 0.00403 | MV
NA2XS2Y 1x150 RM/25 12/20 kV | 250 | 0.206 | 0.116 | 0.319 | cs | 150 | 0.00403 | MV
NA2XS2Y 1x120 RM/25 12/20 kV | 230 | 0.253 | 0.119 | 0.283 | cs | 120 | 0.00403 | MV
NA2XS2Y 1x70 RM/25 12/20 kV | 190 | 0.443 | 0.132 | 0.22 | cs | 70 | 0.00403 | MV
NA2XS2Y 1x150 RM/25 6/10 kV | 360 | 0.206 | 0.11 | 0.315 | cs | 150 | 0.00403 | MV
NA2XS2Y 1x120 RM/25 6/10 kV | 340 | 0.253 | 0.113 | 0.28 | cs | 120 | 0.00403 | MV
NA2XS2Y 1x70 RM/25 6/10 kV | 280 | 0.443 | 0.123 | 0.217 | cs | 70 | 0.00403 | MV
N2XS(FL)2Y 1x120 RM/35 64/110 kV | 112 | 0.153 | 0.166 | 0.366 | cs | 120 | 0.00393 | HV
N2XS(FL)2Y 1x185 RM/35 64/110 kV | 125 | 0.099 | 0.156 | 0.457 | cs | 185 | 0.00393 | HV
N2XS(FL)2Y 1x240 RM/35 64/110 kV | 135 | 0.075 | 0.149 | 0.526 | cs | 240 | 0.00393 | HV
N2XS(FL)2Y 1x300 RM/35 64/110 kV | 144 | 0.06 | 0.144 | 0.588 | cs | 300 | 0.00393 | HV
15-AL1/3-ST1A 0.4 | 11 | 1.8769 | 0.35 | 0.105 | ol | 16 | 0.00403 | LV
24-AL1/4-ST1A 0.4 | 11.25 | 1.2012 | 0.335 | 0.14 | ol | 24 | 0.00403 | LV
48-AL1/8-ST1A 0.4 | 12.2 | 0.5939 | 0.3 | 0.21 | ol | 48 | 0.00403 | LV
94-AL1/15-ST1A 0.4 | 13.2 | 0.306 | 0.29 | 0.35 | ol | 94 | 0.00403 | LV
34-AL1/6-ST1A 10.0 | 9.7 | 0.8342 | 0.36 | 0.17 | ol | 34 | 0.00403 | MV
48-AL1/8-ST1A 10.0 | 10.1 | 0.5939 | 0.35 | 0.21 | ol | 48 | 0.00403 | MV
70-AL1/11-ST1A 10.0 | 10.4 | 0.4132 | 0.339 | 0.29 | ol | 70 | 0.00403 | MV
94-AL1/15-ST1A 10.0 | 10.75 | 0.306 | 0.33 | 0.35 | ol | 94 | 0.00403 | MV
122-AL1/20-ST1A 10.0 | 11.1 | 0.2376 | 0.323 | 0.41 | ol | 122 | 0.00403 | MV
149-AL1/24-ST1A 10.0 | 11.25 | 0.194 | 0.315 | 0.47 | ol | 149 | 0.00403 | MV
34-AL1/6-ST1A 20.0 | 9.15 | 0.8342 | 0.382 | 0.17 | ol | 34 | 0.00403 | MV
48-AL1/8-ST1A 20.0 | 9.5 | 0.5939 | 0.372 | 0.21 | ol | 48 | 0.00403 | MV
70-AL1/11-ST1A 20.0 | 9.7 | 0.4132 | 0.36 | 0.29 | ol | 70 | 0.00403 | MV
94-AL1/15-ST1A 20.0 | 10 | 0.306 | 0.35 | 0.35 | ol | 94 | 0.00403 | MV
122-AL1/20-ST1A 20.0 | 10.3 | 0.2376 | 0.344 | 0.41 | ol | 122 | 0.00403 | MV
149-AL1/24-ST1A 20.0 | 10.5 | 0.194 | 0.337 | 0.47 | ol | 149 | 0.00403 | MV
184-AL1/30-ST1A 20.0 | 10.75 | 0.1571 | 0.33 | 0.535 | ol | 184 | 0.00403 | MV
243-AL1/39-ST1A 20.0 | 11 | 0.1188 | 0.32 | 0.645 | ol | 243 | 0.00403 | MV
48-AL1/8-ST1A 110.0 | 8 | 0.5939 | 0.46 | 0.21 | ol | 48 | 0.00403 | HV
70-AL1/11-ST1A 110.0 | 8.4 | 0.4132 | 0.45 | 0.29 | ol | 70 | 0.00403 | HV
94-AL1/15-ST1A 110.0 | 8.65 | 0.306 | 0.44 | 0.35 | ol | 94 | 0.00403 | HV
122-AL1/20-ST1A 110.0 | 8.5 | 0.2376 | 0.43 | 0.41 | ol | 122 | 0.00403 | HV
149-AL1/24-ST1A 110.0 | 8.75 | 0.194 | 0.41 | 0.47 | ol | 149 | 0.00403 | HV
184-AL1/30-ST1A 110.0 | 8.8 | 0.1571 | 0.4 | 0.535 | ol | 184 | 0.00403 | HV
243-AL1/39-ST1A 110.0 | 9 | 0.1188 | 0.39 | 0.645 | ol | 243 | 0.00403 | HV
305-AL1/39-ST1A 110.0 | 9.2 | 0.0949 | 0.38 | 0.74 | ol | 305 | 0.00403 | HV
490-AL1/64-ST1A 110.0 | 9.75 | 0.059 | 0.37 | 0.96 | ol | 490 | 0.00403 | HV
679-AL1/86-ST1A 110.0 | 9.95 | 0.042 | 0.36 | 1.15 | ol | 679 | 0.00403 | HV
490-AL1/64-ST1A 220.0 | 10 | 0.059 | 0.285 | 0.96 | ol | 490 | 0.00403 | HV
679-AL1/86-ST1A 220.0 | 11.7 | 0.042 | 0.275 | 1.15 | ol | 679 | 0.00403 | HV
490-AL1/64-ST1A 380.0 | 11 | 0.059 | 0.253 | 0.96 | ol | 490 | 0.00403 | HV
679-AL1/86-ST1A 380.0 | 14.6 | 0.042 | 0.25 | 1.15 | ol | 679 | 0.00403 | HV

## trafo_std_types
| i0_percent | pfe_kw | vkr_percent | sn_mva | vn_lv_kv | vn_hv_kv | vk_percent | shift_degree | vector_group | tap_side | tap_neutral | tap_min | tap_max | tap_step_degree | tap_step_percent | tap_phase_shifter
160 MVA 380/110 kV | 0.06 | 60 | 0.25 | 160 | 110 | 380 | 12.2 | 0 | Yy0 | hv | 0 | -9 | 9 | 0 | 1.5 | FALSE
100 MVA 220/110 kV | 0.06 | 55 | 0.26 | 100 | 110 | 220 | 12 | 0 | Yy0 | hv | 0 | -9 | 9 | 0 | 1.5 | FALSE
63 MVA 110/20 kV | 0.04 | 22 | 0.32 | 63 | 20 | 110 | 18 | 150 | YNd5 | hv | 0 | -9 | 9 | 0 | 1.5 | FALSE
40 MVA 110/20 kV | 0.05 | 18 | 0.34 | 40 | 20 | 110 | 16.2 | 150 | YNd5 | hv | 0 | -9 | 9 | 0 | 1.5 | FALSE
25 MVA 110/20 kV | 0.07 | 14 | 0.41 | 25 | 20 | 110 | 12 | 150 | YNd5 | hv | 0 | -9 | 9 | 0 | 1.5 | FALSE
63 MVA 110/10 kV | 0.04 | 22 | 0.32 | 63 | 10 | 110 | 18 | 150 | YNd5 | hv | 0 | -9 | 9 | 0 | 1.5 | FALSE
40 MVA 110/10 kV | 0.05 | 18 | 0.34 | 40 | 10 | 110 | 16.2 | 150 | YNd5 | hv | 0 | -9 | 9 | 0 | 1.5 | FALSE
25 MVA 110/10 kV | 0.07 | 14 | 0.41 | 25 | 10 | 110 | 12 | 150 | YNd5 | hv | 0 | -9 | 9 | 0 | 1.5 | FALSE
0.25 MVA 20/0.4 kV | 0.32 | 0.8 | 1.44 | 0.25 | 0.4 | 20 | 6 | 150 | Yzn5 | hv | 0 | -2 | 2 | 0 | 2.5 | FALSE
0.4 MVA 20/0.4 kV | 0.3375 | 1.35 | 1.425 | 0.4 | 0.4 | 20 | 6 | 150 | Dyn5 | hv | 0 | -2 | 2 | 0 | 2.5 | FALSE
0.63 MVA 20/0.4 kV | 0.2619 | 1.65 | 1.206 | 0.63 | 0.4 | 20 | 6 | 150 | Dyn5 | hv | 0 | -2 | 2 | 0 | 2.5 | FALSE
0.25 MVA 10/0.4 kV | 0.24 | 0.6 | 1.2 | 0.25 | 0.4 | 10 | 4 | 150 | Dyn5 | hv | 0 | -2 | 2 | 0 | 2.5 | FALSE
0.4 MVA 10/0.4 kV | 0.2375 | 0.95 | 1.325 | 0.4 | 0.4 | 10 | 4 | 150 | Dyn5 | hv | 0 | -2 | 2 | 0 | 2.5 | FALSE
0.63 MVA 10/0.4 kV | 0.1873 | 1.18 | 1.0794 | 0.63 | 0.4 | 10 | 4 | 150 | Dyn5 | hv | 0 | -2 | 2 | 0 | 2.5 | FALSE

## trafo3w_std_types
| sn_hv_mva | sn_mv_mva | sn_lv_mva | vn_hv_kv | vn_mv_kv | vn_lv_kv | vk_hv_percent | vk_mv_percent | vk_lv_percent | vkr_hv_percent | vkr_mv_percent | vkr_lv_percent | pfe_kw | i0_percent | shift_mv_degree | shift_lv_degree | vector_group | tap_side | tap_neutral | tap_min | tap_max | tap_step_percent
63/25/38 MVA 110/20/10 kV | 63 | 25 | 38 | 110 | 20 | 10 | 10.4 | 10.4 | 10.4 | 0.28 | 0.32 | 0.35 | 35 | 0.89 | 0 | 0 | YN0yn0yn0 | hv | 0 | -10 | 10 | 1.2
63/25/38 MVA 110/10/10 kV | 63 | 25 | 38 | 110 | 10 | 10 | 10.4 | 10.4 | 10.4 | 0.28 | 0.32 | 0.35 | 35 | 0.89 | 0 | 0 | YN0yn0yn0 | hv | 0 | -10 | 10 | 1.2

## fuse_std_types
| fuse_type | i_rated_a | t_avg | t_min | t_total | x_avg | x_min | x_total
HV 100A | HV 100A | 100 | 0 | [10.0, 3.64, 0.854, 0.281, 0.1, 0.0531, 0.022, 0.01] | [10.0, 4.267, 1.21, 0.403, 0.1, 0.058, 0.022, 0.01] | 0 | [300.0, 350.0, 450.0, 550.0, 700.0, 850.0, 1200.0, 1752.0] | [600.0, 700.0, 900.0, 1150.0, 1665.0, 2000.0, 3000.0, 4313.0]
HV 10A | HV 10A | 10 | 0 | [10.0, 1675.0, 0.344, 0.156, 0.1, 0.0417, 0.0171, 0.01] | [10.0, 1.3, 0.3, 0.155, 0.1, 0.0555, 0.023, 0.01] | 0 | [30.0, 32.0, 35.0, 37.0, 39.0, 50.0, 70.0, 88.0] | [60.0, 70.0, 80.0, 87.0, 94.0, 110.0, 150.0, 216.0]
HV 125A | HV 125A | 125 | 0 | [10.0, 1.82, 0.344, 0.1, 0.0467, 0.0269, 0.01] | [10.0, 2.478, 0.426, 0.1, 0.0427, 0.0211, 0.01] | 0 | [375.0, 500.0, 700.0, 925.0, 1200.0, 1500.0, 2341.0] | [750.0, 1000.0, 1500.0, 2200.0, 3000.0, 4000.0, 5765.0]
HV 160A | HV 160A | 160 | 0 | [10.0, 4.15, 1.03, 0.198, 0.1, 0.051, 0.0172, 0.01] | [10.0, 2.3, 0.734, 0.274, 0.1, 0.046, 0.0177, 0.01] | 0 | [480.0, 550.0, 700.0, 1000.0, 1260.0, 1600.0, 2500.0, 3227.0] | [960.0, 1300.0, 1700.0, 2200.0, 2996.0, 4000.0, 6000.0, 7946.0]
HV 16A | HV 16A | 16 | 0 | [10.0, 0.352, 0.164, 0.1, 0.0649, 0.0342, 0.01] | [10.0, 2.34, 0.722, 0.181, 0.1, 0.055, 0.0296, 0.01] | 0 | [48.0, 60.0, 65.0, 71.0, 80.0, 100.0, 162.0] | [96.0, 110.0, 125.0, 150.0, 168.0, 200.0, 250.0, 398.0]
HV 200A | HV 200A | 200 | 0 | [10.0, 4.267, 1.21, 0.403, 0.1, 0.058, 0.022, 0.01] | [10.0, 3.73, 1.654, 0.328, 0.1, 0.0531, 0.019, 0.01] | 0 | [600.0, 700.0, 900.0, 1150.0, 1665.0, 2000.0, 3000.0, 4313.0] | [1200.0, 1500.0, 1800.0, 2700.0, 3960.0, 5000.0, 7500.0, 10620.0]
HV 20A | HV 20A | 20 | 0 | [10.0, 1.3, 0.3, 0.155, 0.1, 0.0555, 0.023, 0.01] | [10.0, 1.3, 0.161, 0.1, 0.0611, 0.0399, 0.0141, 0.01] | 0 | [60.0, 70.0, 80.0, 87.0, 94.0, 110.0, 150.0, 216.0] | [120.0, 150.0, 200.0, 223.0, 260.0, 300.0, 450.0, 532.0]
HV 25A | HV 25A | 25 | 0 | [10.0, 2.512, 0.833, 0.299, 0.1, 0.0372, 0.0223, 0.01] | [10.0, 3.125, 0.597, 0.198, 0.1, 0.0378, 0.022, 0.01] | 0 | [75.0, 82.0, 90.0, 100.0, 124.0, 170.0, 200.0, 289.0] | [150.0, 170.0, 210.0, 250.0, 294.0, 400.0, 500.0, 711.0]
HV 31.5A | HV 31.5A | 31.5 | 0 | [10.0, 2.34, 0.722, 0.181, 0.1, 0.055, 0.0296, 0.01] | [10.0, 2.84, 0.368, 0.164, 0.1, 0.0621, 0.0378, 0.0195, 0.01] | 0 | [95.0, 110.0, 125.0, 150.0, 165.0, 200.0, 250.0, 390.0] | [189.0, 220.0, 300.0, 350.0, 393.0, 450.0, 530.0, 700.0, 960.0]
HV 40A | HV 40A | 40 | 0 | [10.0, 1.3, 0.161, 0.1, 0.0611, 0.0399, 0.0141, 0.01] | [10.0, 2.05, 0.369, 0.198, 0.1, 0.051, 0.0298, 0.01] | 0 | [120.0, 150.0, 200.0, 223.0, 260.0, 300.0, 450.0, 532.0] | [240.0, 300.0, 400.0, 450.0, 530.0, 650.0, 800.0, 1311.0]
HV 50A | HV 50A | 50 | 0 | [10.0, 3.215, 0.597, 0.198, 0.1, 0.0378, 0.022, 0.01] | [10.0, 3.64, 0.854, 0.281, 0.1, 0.0531, 0.022, 0.01] | 0 | [150.0, 170.0, 210.0, 250.0, 294.0, 400.0, 500.0, 711.0] | [300.0, 350.0, 450.0, 550.0, 700.0, 850.0, 1200.0, 1752.0]
HV 6.3A | HV 6.3A | 6.3 | 0 | [10.0, 1.39, 0.344, 0.168, 0.1, 0.056, 0.0263, 0.01] | [10.0, 1.711, 0.516, 0.198, 0.1, 0.0634, 0.0303, 0.01] | 0 | [19.0, 19.5, 20.4, 20.8, 22.0, 25.0, 32.0, 48.0] | [38.0, 40.0, 43.0, 48.0, 53.0, 60.0, 75.0, 118.0]
HV 63A | HV 63A | 63 | 0 | [10.0, 2.84, 0.368, 0.164, 0.1, 0.0621, 0.0378, 0.0195, 0.01] | [10.0, 1.82, 0.344, 0.1, 0.0467, 0.0269, 0.01] | 0 | [189.0, 220.0, 300.0, 350.0, 393.0, 450.0, 530.0, 700.0, 961.0] | [378.0, 500.0, 700.0, 934.0, 1200.0, 1500.0, 2366.0]
HV 80A | HV 80A | 80 | 0 | [10.0, 2.05, 0.369, 0.198, 0.1, 0.051, 0.0298, 0.01] | [10.0, 4.15, 1.03, 0.198, 0.1, 0.051, 0.0172, 0.01] | 0 | [240.0, 300.0, 400.0, 450.0, 530.0, 650.0, 800.0, 1311.0] | [480.0, 550.0, 700.0, 1000.0, 1260.0, 1600.0, 2500.0, 3227.0]
Siemens NH-1-100 | Siemens NH-1-100 | 100 | [5400.0, 2000.0, 400.0, 20.0, 1.0, 0.2, 0.012, 0.004] | 0 | 0 | [150.0, 190.0, 250.0, 430.0, 900.0, 1250.0, 2700.0, 3600.0] | 0 | 0
Siemens NH-1-125 | Siemens NH-1-125 | 125 | [4800.0, 120.0, 7.0, 0.1, 0.004] | 0 | 0 | [180.0, 400.0, 740.0, 2000.0, 4250.0] | 0 | 0
Siemens NH-1-16 | Siemens NH-1-16 | 16 | [4000.0, 400.0, 2.0, 0.1, 0.04, 0.01] | 0 | 0 | [26.0, 35.0, 75.0, 150.0, 200.0, 300.0] | 0 | 0
Siemens NH-1-160 | Siemens NH-1-160 | 160 | [4800.0, 120.0, 7.0, 0.1, 0.004] | 0 | 0 | [210.0, 500.0, 900.0, 2300.0, 5000.0] | 0 | 0
Siemens NH-1-25 | Siemens NH-1-25 | 25 | [4000.0, 1000.0, 10.0, 0.2, 0.02, 0.01] | 0 | 0 | [40.0, 50.0, 100.0, 210.0, 400.0, 500.0] | 0 | 0
Siemens NH-1-50 | Siemens NH-1-50 | 50 | [4000.0, 40.0, 4.0, 1.0, 0.02, 0.01] | 0 | 0 | [86.0, 200.0, 300.0, 400.0, 1000.0, 1280.0] | 0 | 0
Siemens NH-1-63 | Siemens NH-1-63 | 63 | [4000.0, 100.0, 10.0, 2.0, 0.04, 0.01] | 0 | 0 | [100.0, 200.0, 300.0, 400.0, 1000.0, 1500.0] | 0 | 0
Siemens NH-1-80 | Siemens NH-1-80 | 80 | [4800.0, 120.0, 7.0, 0.1, 0.01] | 0 | 0 | [150.58, 250.0, 450.0, 1150.0, 2470.0] | 0 | 0
Siemens NH-2-1000 | Siemens NH-2-1000 | 1000 | [4800.0, 120.0, 7.0, 0.1, 0.004] | 0 | 0 | [1900.0, 3500.0, 8400.0, 24000.0, 52000.0] | 0 | 0
Siemens NH-2-200 | Siemens NH-2-200 | 200 | [4800.0, 120.0, 7.0, 0.1, 0.004] | 0 | 0 | [280.0, 650.0, 1200.0, 3000.0, 7000.0] | 0 | 0
Siemens NH-2-224 | Siemens NH-2-224 | 224 | [4800.0, 120.0, 7.0, 0.2, 0.04, 0.004] | 0 | 0 | [400.0, 750.0, 1453.0, 3025.0, 4315.0, 7600.0] | 0 | 0
Siemens NH-2-250 | Siemens NH-2-250 | 250 | [4800.0, 120.0, 7.0, 0.1, 0.004] | 0 | 0 | [450.0, 800.0, 1650.0, 4000.0, 8500.0] | 0 | 0
Siemens NH-2-315 | Siemens NH-2-315 | 315 | [4800.0, 120.0, 7.0, 0.1, 0.004] | 0 | 0 | [550.0, 920.0, 1900.0, 5000.0, 11000.0] | 0 | 0
Siemens NH-2-355 | Siemens NH-2-355 | 355 | [4800.0, 120.0, 6.0, 0.1, 0.004] | 0 | 0 | [650.0, 1116.27, 2350.0, 5840.0, 12790.0] | 0 | 0
Siemens NH-2-400 | Siemens NH-2-400 | 400 | [4800.0, 120.0, 7.0, 0.1, 0.004] | 0 | 0 | [720.0, 1350.0, 2800.0, 6500.0, 15000.0] | 0 | 0
Siemens NH-2-425 | Siemens NH-2-425 | 425 | [4800.0, 120.0, 7.0, 0.1, 0.004] | 0 | 0 | [850.0, 1500.0, 3050.0, 7500.0, 16500.0] | 0 | 0
Siemens NH-2-630 | Siemens NH-2-630 | 630 | [4800.0, 120.0, 7.0, 0.1, 0.004] | 0 | 0 | [1200.0, 2000.0, 4800.0, 12000.0, 26000.0] | 0 | 0

## res_bus
| vm_pu | va_degree | p_mw | q_mvar
0 | 0.97442 | -0.49294 | 0.012173 | 0.0030509
1 | 0.97452 | -0.49099 | 0.0019392 | 0.000486
2 | 0.97485 | -0.48442 | 0 | 0
3 | 0.98131 | -0.35803 | 0 | 0
4 | 0.98258 | -0.33338 | 0 | 0
5 | 0.97883 | -0.40642 | 0.010253 | 0.0025697
6 | 0.99626 | -0.071913 | 0.0040651 | 0.0010188
7 | 0.9963 | -0.07122 | 0.0057582 | 0.0014431
8 | 0.97519 | -0.4777 | 0.0061387 | 0.0015385
9 | 0.98409 | -0.30428 | 0.0070529 | 0.0017676
10 | 0.98225 | -0.33989 | 0.0048274 | 0.0012099
11 | 0.97628 | -0.45622 | 0.0080579 | 0.0020195
12 | 0.97558 | -0.47007 | 0 | 0
13 | 0.98479 | -0.29063 | 0.028732 | 0.007201
14 | 0.982 | -0.34469 | 0 | 0
15 | 0.98693 | -0.24938 | 0.0078738 | 0.0019734
16 | 0.98705 | -0.24707 | 0.0052563 | 0.0013174
17 | 0.97584 | -0.46485 | 0 | 0
18 | 0.97368 | -0.50748 | 0.0047334 | 0.0011863
19 | 0.97416 | -0.49797 | 0.0059738 | 0.0014972
20 | 0.97303 | -0.5203 | 0.0057072 | 0.0014304
21 | 0.97447 | -0.49195 | 0.0042344 | 0.0010612
22 | 0.97196 | -0.54141 | 0 | 0
23 | 0.99663 | -0.0649 | 0.007255 | 0.0018183
24 | 0.99646 | -0.068074 | 0.0095309 | 0.0023887
25 | 0.99714 | -0.054899 | 0.0079306 | 0.0019876
26 | 0.97481 | -0.48513 | 0 | 0
27 | 0.97151 | -0.55027 | 0 | 0
28 | 0.97157 | -0.54915 | 0 | 0
29 | 0.99761 | -0.045882 | 0.0051421 | 0.0012887
30 | 0.97386 | -0.50393 | 0.0060389 | 0.0015135
31 | 0.97089 | -0.56249 | 0.0067595 | 0.0016941
32 | 0.97105 | -0.55938 | 0.0064987 | 0.0016287
33 | 0.99784 | -0.041428 | 0.0047957 | 0.0012019
34 | 0.99583 | -0.07891 | 0.0056519 | 0.0014165
35 | 0.99839 | -0.030424 | 0 | 0
36 | 0.99482 | -0.098199 | 0 | 0
37 | 1 | 0 | -0.60534 | -0.15461
38 | 0.99467 | -0.10117 | 0 | 0
39 | 0.99348 | -0.12371 | 0.0043832 | 0.0010985
40 | 0.99472 | -0.10012 | 0.0051911 | 0.001301
41 | 0.99941 | -0.01126 | 0.0062916 | 0.0015768
42 | 0.99259 | -0.14112 | 0 | 0
43 | 0.99229 | -0.14684 | 0.025248 | 0.0063277
44 | 0.99451 | -0.10437 | 0.0050186 | 0.0012578
45 | 0.99311 | -0.13082 | 0.0085045 | 0.0021314
46 | 0.99876 | -0.023854 | 0.0056798 | 0.0014235
47 | 0.99212 | -0.15006 | 0.0068162 | 0.0017083
48 | 0.99217 | -0.14866 | 0.0055857 | 0.0013999
49 | 0.99827 | -0.033196 | 0.0092818 | 0.0023262
50 | 0.97103 | -0.55983 | 0.0050254 | 0.0012595
51 | 0.97088 | -0.56283 | 0.004378 | 0.0010972
52 | 0.9849 | -0.28942 | 0.027006 | 0.0067683
53 | 0.98407 | -0.30553 | 0.019333 | 0.0048453
54 | 0.98573 | -0.27332 | 0.026138 | 0.0065508
55 | 0.98328 | -0.32104 | 0 | 0
56 | 0.98706 | -0.24759 | 0 | 0
57 | 0.98089 | -0.36735 | 0 | 0
58 | 0.98274 | -0.33159 | 0 | 0
59 | 0.98702 | -0.24844 | 0.053727 | 0.013465
60 | 0.98932 | -0.20401 | 0.0059545 | 0.0014923
61 | 0.97936 | -0.39739 | 0.0053763 | 0.0013474
62 | 0.98087 | -0.36789 | 0.0012355 | 0.00030965
63 | 0.98228 | -0.34041 | 0.016653 | 0.0041736
64 | 0.99029 | -0.18532 | 0 | 0
65 | 0.97354 | -0.51027 | 0.0024914 | 0.0006244
66 | 0.98802 | -0.22827 | 0.006812 | 0.0017072
67 | 0.98173 | -0.35007 | 0.018459 | 0.0046262
68 | 0.9882 | -0.22478 | 0.0055083 | 0.0013805
69 | 0.97314 | -0.51818 | 0.0075734 | 0.0018981
70 | 0.97289 | -0.52307 | 0.024391 | 0.0061129
71 | 0.98899 | -0.20974 | 0 | 0
72 | 0.99125 | -0.16633 | 0.0044581 | 0.0011173
73 | 0.99088 | -0.1734 | 0.0068298 | 0.0017117
74 | 0.98949 | -0.19999 | 0.0068005 | 0.0017044
75 | 0.98855 | -0.21834 | 0.0076219 | 0.0019102
76 | 0.98828 | -0.22347 | 0.0040028 | 0.0010032
77 | 0.98823 | -0.22451 | 0.013414 | 0.0033619
78 | 0.97484 | -0.48607 | 0.0037942 | 0.00095091
79 | 0.97466 | -0.48973 | 0.0034871 | 0.00087394
80 | 0.97502 | -0.4826 | 0 | 0
81 | 0.97442 | -0.4943 | 0.0058051 | 0.0014549
82 | 0.97512 | -0.4805 | 0.015032 | 0.0037673
83 | 0.97607 | -0.46179 | 0.014063 | 0.0035244
84 | 0.97624 | -0.45848 | 0.0029453 | 0.00073816
85 | 0.97782 | -0.42743 | 0.012355 | 0.0030965
86 | 0.99998 | 149.9956 | 0 | 0

## res_line
| p_from_mw | q_from_mvar | p_to_mw | q_to_mvar | pl_mw | ql_mvar | i_from_ka | i_to_ka | i_ka | vm_from_pu | va_from_degree | vm_to_pu | va_to_degree | loading_percent
0 | -0.012173 | -0.0030509 | 0.012174 | 0.0030515 | 1.1322e-06 | 6.1574e-07 | 0.01859 | 0.01859 | 0.01859 | 0.97442 | -0.49294 | 0.97452 | -0.49099 | 5.107
1 | -0.014114 | -0.0035375 | 0.014118 | 0.00354 | 4.4198e-06 | 2.5124e-06 | 0.021551 | 0.02155 | 0.021551 | 0.97452 | -0.49099 | 0.97485 | -0.48442 | 5.9205
2 | -0.014118 | -0.00354 | 0.014123 | 0.0035426 | 4.5247e-06 | 2.5717e-06 | 0.02155 | 0.02155 | 0.02155 | 0.97485 | -0.48442 | 0.97519 | -0.4777 | 5.9204
3 | -0.12323 | -0.031217 | 0.12338 | 0.03131 | 0.00014614 | 9.2965e-05 | 0.18699 | 0.18699 | 0.18699 | 0.98131 | -0.35803 | 0.98258 | -0.33338 | 25.6849
4 | 0.12323 | 0.031217 | -0.12295 | -0.031034 | 0.00028571 | 0.00018258 | 0.18699 | 0.18699 | 0.18699 | 0.98131 | -0.35803 | 0.97883 | -0.40642 | 51.3698
5 | -0.14668 | -0.037156 | 0.14689 | 0.037286 | 0.00020529 | 0.00013082 | 0.22228 | 0.22228 | 0.22228 | 0.98258 | -0.33338 | 0.98409 | -0.30428 | 30.5325
6 | 0.023302 | 0.0058459 | -0.023295 | -0.0058414 | 7.2321e-06 | 4.4325e-06 | 0.035291 | 0.035291 | 0.035291 | 0.98258 | -0.33338 | 0.98225 | -0.33989 | 9.6954
7 | 0.1127 | 0.028464 | -0.11243 | -0.028293 | 0.00026824 | 0.00017137 | 0.1714 | 0.1714 | 0.1714 | 0.97883 | -0.40642 | 0.97628 | -0.45622 | 47.0878
8 | -0.0040651 | -0.0010188 | 0.0040653 | 0.0010188 | 1.3414e-07 | -4.0506e-08 | 0.0060717 | 0.0060716 | 0.0060717 | 0.99626 | -0.071913 | 0.9963 | -0.07122 | 1.668
9 | -0.0098234 | -0.0024619 | 0.0098249 | 0.0024626 | 1.4726e-06 | 7.0488e-07 | 0.014672 | 0.014672 | 0.014672 | 0.9963 | -0.07122 | 0.99646 | -0.068074 | 4.0307
10 | -0.020261 | -0.0050811 | 0.020269 | 0.0050856 | 7.3663e-06 | 4.458e-06 | 0.030917 | 0.030917 | 0.030917 | 0.97519 | -0.4777 | 0.97558 | -0.47007 | 8.4937
11 | -0.15394 | -0.039054 | 0.15404 | 0.039118 | 0.00010115 | 6.3724e-05 | 0.23294 | 0.23294 | 0.23294 | 0.98409 | -0.30428 | 0.98479 | -0.29063 | 15.9987
12 | 0.018468 | 0.0046316 | -0.018464 | -0.004629 | 4.2286e-06 | 2.524e-06 | 0.027978 | 0.027978 | 0.027978 | 0.98225 | -0.33989 | 0.982 | -0.34469 | 7.6863
13 | 0.10437 | 0.026274 | -0.10433 | -0.026246 | 4.3018e-05 | 2.7475e-05 | 0.15912 | 0.15912 | 0.15912 | 0.97628 | -0.45622 | 0.97584 | -0.46485 | 43.7137
14 | -0.020269 | -0.0050856 | 0.020274 | 0.0050886 | 5.0523e-06 | 3.0575e-06 | 0.030917 | 0.030917 | 0.030917 | 0.97558 | -0.47007 | 0.97584 | -0.46485 | 8.4937
15 | -0.18277 | -0.046319 | 0.18314 | 0.046548 | 0.000363 | 0.00022974 | 0.27635 | 0.27635 | 0.27635 | 0.98479 | -0.29063 | 0.98693 | -0.24938 | 18.9804
16 | 0.018464 | 0.004629 | -0.018459 | -0.0046262 | 4.7319e-06 | 2.8245e-06 | 0.027978 | 0.027978 | 0.027978 | 0.982 | -0.34469 | 0.98173 | -0.35007 | 7.6863
17 | -0.19101 | -0.048522 | 0.19103 | 0.048535 | 2.1241e-05 | 1.3455e-05 | 0.28823 | 0.28823 | 0.28823 | 0.98693 | -0.24938 | 0.98705 | -0.24707 | 19.7957
18 | -0.19629 | -0.049853 | 0.19647 | 0.049965 | 0.00017777 | 0.00011266 | 0.29615 | 0.29615 | 0.29615 | 0.98705 | -0.24707 | 0.98802 | -0.22827 | 20.3399
19 | 0.084053 | 0.021157 | -0.083971 | -0.021106 | 8.1393e-05 | 5.1926e-05 | 0.1282 | 0.1282 | 0.1282 | 0.97584 | -0.46485 | 0.97481 | -0.48513 | 35.22
20 | -0.033164 | -0.0083322 | 0.033179 | 0.0083416 | 1.5055e-05 | 9.441e-06 | 0.05069 | 0.050689 | 0.05069 | 0.97368 | -0.50748 | 0.97416 | -0.49797 | 13.9257
21 | 0.02843 | 0.0071459 | -0.028413 | -0.0071351 | 1.7382e-05 | 1.082e-05 | 0.043456 | 0.043456 | 0.043456 | 0.97368 | -0.50748 | 0.97303 | -0.5203 | 11.9384
22 | -0.039152 | -0.0098388 | 0.039164 | 0.0098459 | 1.127e-05 | 7.1085e-06 | 0.059814 | 0.059814 | 0.059814 | 0.97416 | -0.49797 | 0.97447 | -0.49195 | 16.4325
23 | 0.022706 | 0.0057047 | -0.022683 | -0.0056907 | 2.2854e-05 | 1.4e-05 | 0.034728 | 0.034728 | 0.034728 | 0.97303 | -0.5203 | 0.97196 | -0.54141 | 9.5407
24 | -0.043398 | -0.010907 | 0.043412 | 0.010916 | 1.4133e-05 | 8.9381e-06 | 0.06628 | 0.06628 | 0.06628 | 0.97447 | -0.49195 | 0.97481 | -0.48513 | 18.2089
25 | 0.011149 | 0.0027972 | -0.011144 | -0.0027947 | 4.7119e-06 | 2.4814e-06 | 0.017069 | 0.017069 | 0.017069 | 0.97196 | -0.54141 | 0.97151 | -0.55027 | 4.6894
26 | 0.011534 | 0.0028935 | -0.01153 | -0.0028912 | 4.2594e-06 | 2.2748e-06 | 0.017659 | 0.017659 | 0.017659 | 0.97196 | -0.54141 | 0.97157 | -0.54915 | 4.8514
27 | 0.019359 | 0.004853 | -0.019356 | -0.0048513 | 2.9275e-06 | 1.7518e-06 | 0.028904 | 0.028904 | 0.028904 | 0.99663 | -0.0649 | 0.99646 | -0.068074 | 7.9407
28 | -0.026614 | -0.0066713 | 0.026626 | 0.0066791 | 1.2688e-05 | 7.8407e-06 | 0.039736 | 0.039736 | 0.039736 | 0.99663 | -0.0649 | 0.99714 | -0.054899 | 10.9165
29 | -0.034557 | -0.0086667 | 0.034572 | 0.008676 | 1.4859e-05 | 9.3154e-06 | 0.051571 | 0.051571 | 0.051571 | 0.99714 | -0.054899 | 0.99761 | -0.045882 | 14.1678
30 | 0.040559 | 0.010189 | -0.040523 | -0.010166 | 3.6369e-05 | 2.2961e-05 | 0.061921 | 0.061921 | 0.061921 | 0.97481 | -0.48513 | 0.97386 | -0.50393 | 17.0112
31 | 0.011144 | 0.0027947 | -0.011138 | -0.0027913 | 6.4834e-06 | 3.4151e-06 | 0.017069 | 0.01707 | 0.01707 | 0.97151 | -0.55027 | 0.97089 | -0.56249 | 4.6895
32 | 0.01153 | 0.0028912 | -0.011524 | -0.0028882 | 5.6155e-06 | 2.9996e-06 | 0.017659 | 0.017659 | 0.017659 | 0.97157 | -0.54915 | 0.97105 | -0.55938 | 4.8515
33 | -0.039714 | -0.0099648 | 0.039722 | 0.0099701 | 8.4358e-06 | 5.3152e-06 | 0.059241 | 0.05924 | 0.059241 | 0.99761 | -0.045882 | 0.99784 | -0.041428 | 16.2749
34 | 0.034484 | 0.008653 | -0.034473 | -0.0086465 | 1.0421e-05 | 6.5448e-06 | 0.052694 | 0.052694 | 0.052694 | 0.97386 | -0.50393 | 0.97354 | -0.51027 | 14.4763
35 | 0.004378 | 0.0010972 | -0.004378 | -0.0010972 | 7.1969e-08 | -6.654e-09 | 0.0067099 | 0.0067099 | 0.0067099 | 0.97089 | -0.56249 | 0.97088 | -0.56283 | 1.8434
36 | 0.0050255 | 0.0012595 | -0.0050254 | -0.0012595 | 1.0701e-07 | 8.9641e-09 | 0.007701 | 0.007701 | 0.007701 | 0.97105 | -0.55938 | 0.97103 | -0.55983 | 2.1157
37 | -0.044518 | -0.011172 | 0.044536 | 0.011183 | 1.7483e-05 | 1.1051e-05 | 0.066392 | 0.066392 | 0.066392 | 0.99784 | -0.041428 | 0.99827 | -0.033196 | 18.2395
38 | -0.28306 | -0.072371 | 0.28372 | 0.072795 | 0.0006657 | 0.00042398 | 0.42347 | 0.42347 | 0.42347 | 0.99583 | -0.07891 | 0.99839 | -0.030424 | 29.0843
39 | 0.27741 | 0.070955 | -0.27715 | -0.07079 | 0.00025871 | 0.00016474 | 0.41502 | 0.41502 | 0.41502 | 0.99583 | -0.07891 | 0.99482 | -0.098199 | 28.5043
40 | -0.53701 | -0.13754 | 0.5378 | 0.13804 | 0.00079281 | 0.00050671 | 0.80141 | 0.80141 | 0.80141 | 0.99839 | -0.030424 | 1 | 0 | 55.0421
41 | 0.25328 | 0.064741 | -0.25242 | -0.064191 | 0.00086359 | 0.00054934 | 0.37795 | 0.37795 | 0.37795 | 0.99839 | -0.030424 | 0.99467 | -0.10117 | 25.958
42 | 0.27196 | 0.069489 | -0.27162 | -0.069276 | 0.00033509 | 0.00021334 | 0.40726 | 0.40726 | 0.40726 | 0.99482 | -0.098199 | 0.99348 | -0.12371 | 27.971
43 | 0.0051916 | 0.001301 | -0.0051911 | -0.001301 | 4.7623e-07 | 3.138e-08 | 0.0077654 | 0.0077655 | 0.0077655 | 0.99482 | -0.098199 | 0.99472 | -0.10012 | 2.1334
44 | 0.065884 | 0.01657 | -0.065848 | -0.016548 | 3.5416e-05 | 2.2537e-05 | 0.098057 | 0.098057 | 0.098057 | 1 | 0 | 0.99941 | -0.01126 | 26.9387
45 | 0.0050194 | 0.0012578 | -0.0050186 | -0.0012578 | 7.6462e-07 | 2.0052e-08 | 0.0075089 | 0.007509 | 0.007509 | 0.99467 | -0.10117 | 0.99451 | -0.10437 | 2.0629
46 | 0.2474 | 0.062934 | -0.24693 | -0.062631 | 0.00047523 | 0.00030223 | 0.37044 | 0.37044 | 0.37044 | 0.99467 | -0.10117 | 0.99259 | -0.14112 | 25.4423
47 | 0.26724 | 0.068177 | -0.26715 | -0.068119 | 9.1665e-05 | 5.8351e-05 | 0.40069 | 0.40069 | 0.40069 | 0.99348 | -0.12371 | 0.99311 | -0.13082 | 27.5201
48 | 0.059557 | 0.014971 | -0.059521 | -0.014948 | 3.5788e-05 | 2.2746e-05 | 0.088689 | 0.088689 | 0.088689 | 0.99941 | -0.01126 | 0.99876 | -0.023854 | 24.3652
49 | 0.24693 | 0.062631 | -0.24686 | -0.062588 | 6.7909e-05 | 4.3189e-05 | 0.37044 | 0.37044 | 0.37044 | 0.99259 | -0.14112 | 0.99229 | -0.14684 | 25.4423
50 | 0.22161 | 0.056261 | -0.22158 | -0.056239 | 3.4291e-05 | 2.1776e-05 | 0.33258 | 0.33258 | 0.33258 | 0.99229 | -0.14684 | 0.99212 | -0.15006 | 22.842
51 | 0.25864 | 0.065987 | -0.25842 | -0.065846 | 0.0002227 | 0.00014171 | 0.38795 | 0.38795 | 0.38795 | 0.99311 | -0.13082 | 0.99217 | -0.14866 | 26.645
52 | 0.053841 | 0.013525 | -0.053817 | -0.013509 | 2.3994e-05 | 1.5226e-05 | 0.080227 | 0.080227 | 0.080227 | 0.99876 | -0.023854 | 0.99827 | -0.033196 | 22.0404
53 | 0.21476 | 0.054531 | -0.2144 | -0.0543 | 0.0003637 | 0.00023084 | 0.32236 | 0.32236 | 0.32236 | 0.99212 | -0.15006 | 0.99029 | -0.18532 | 22.1399
54 | 0.25283 | 0.064446 | -0.25262 | -0.064309 | 0.00021545 | 0.00013706 | 0.37957 | 0.37957 | 0.37957 | 0.99217 | -0.14866 | 0.99125 | -0.16633 | 26.0696
55 | 0.10065 | 0.025443 | -0.10058 | -0.025395 | 7.7678e-05 | 4.7893e-05 | 0.15215 | 0.15215 | 0.15215 | 0.9849 | -0.28942 | 0.98407 | -0.30553 | 10.4497
56 | -0.12766 | -0.032211 | 0.12776 | 0.032273 | 9.8516e-05 | 6.1612e-05 | 0.19295 | 0.19295 | 0.19295 | 0.9849 | -0.28942 | 0.98573 | -0.27332 | 13.252
57 | 0.081243 | 0.02055 | -0.081183 | -0.020512 | 6.0414e-05 | 3.7447e-05 | 0.12292 | 0.12292 | 0.12292 | 0.98407 | -0.30553 | 0.98328 | -0.32104 | 11.256
58 | -0.1539 | -0.038823 | 0.15409 | 0.038943 | 0.00018985 | 0.00011959 | 0.2324 | 0.2324 | 0.2324 | 0.98573 | -0.27332 | 0.98706 | -0.24759 | 15.9619
59 | 0.064515 | 0.016329 | -0.064372 | -0.016238 | 0.00014308 | 9.1067e-05 | 0.097689 | 0.097689 | 0.097689 | 0.98328 | -0.32104 | 0.98089 | -0.36735 | 26.8377
60 | 0.016668 | 0.0041826 | -0.01666 | -0.0041777 | 8.3801e-06 | 4.9181e-06 | 0.025226 | 0.025227 | 0.025227 | 0.98328 | -0.32104 | 0.98274 | -0.33159 | 6.9304
61 | 0.053729 | 0.013467 | -0.053727 | -0.013465 | 2.1721e-06 | 1.3789e-06 | 0.080998 | 0.080998 | 0.080998 | 0.98706 | -0.24759 | 0.98702 | -0.24844 | 22.2522
62 | -0.20782 | -0.05241 | 0.20825 | 0.052685 | 0.00043451 | 0.00027567 | 0.3134 | 0.3134 | 0.3134 | 0.98706 | -0.24759 | 0.98932 | -0.20401 | 21.5249
63 | 0.063136 | 0.015929 | -0.063045 | -0.015871 | 9.0673e-05 | 5.7699e-05 | 0.095815 | 0.095815 | 0.095815 | 0.98089 | -0.36735 | 0.97936 | -0.39739 | 26.3229
64 | 0.0012355 | 0.00030936 | -0.0012355 | -0.00030965 | 3.1789e-08 | -2.8425e-07 | 0.0018742 | 0.0018743 | 0.0018743 | 0.98089 | -0.36735 | 0.98087 | -0.36789 | 0.51492
65 | 0.01666 | 0.0041777 | -0.016653 | -0.0041736 | 7.0024e-06 | 4.1099e-06 | 0.025227 | 0.025227 | 0.025227 | 0.98274 | -0.33159 | 0.98228 | -0.34041 | 6.9304
66 | -0.2142 | -0.054178 | 0.2144 | 0.0543 | 0.00019225 | 0.00012203 | 0.32236 | 0.32236 | 0.32236 | 0.98932 | -0.20401 | 0.99029 | -0.18532 | 22.1399
67 | 0.057669 | 0.014524 | -0.057586 | -0.014471 | 8.2714e-05 | 5.2576e-05 | 0.087647 | 0.087647 | 0.087647 | 0.97936 | -0.39739 | 0.97782 | -0.42743 | 24.0788
68 | 0.031982 | 0.0080221 | -0.03197 | -0.0080145 | 1.2043e-05 | 7.5408e-06 | 0.048886 | 0.048886 | 0.048886 | 0.97354 | -0.51027 | 0.97314 | -0.51818 | 13.4302
69 | -0.20328 | -0.051673 | 0.20331 | 0.051694 | 3.4156e-05 | 2.1661e-05 | 0.30641 | 0.30641 | 0.30641 | 0.98802 | -0.22827 | 0.9882 | -0.22478 | 21.0445
70 | -0.20882 | -0.053075 | 0.20897 | 0.053171 | 0.00015137 | 9.6038e-05 | 0.3147 | 0.3147 | 0.3147 | 0.9882 | -0.22478 | 0.98899 | -0.20974 | 21.6142
71 | 0.024397 | 0.0061164 | -0.024391 | -0.0061129 | 5.6912e-06 | 3.5069e-06 | 0.037305 | 0.037305 | 0.037305 | 0.97314 | -0.51818 | 0.97289 | -0.52307 | 10.2487
72 | -0.23403 | -0.059455 | 0.23414 | 0.059525 | 0.00010997 | 6.9894e-05 | 0.3524 | 0.3524 | 0.3524 | 0.98899 | -0.20974 | 0.98949 | -0.19999 | 24.2033
73 | 0.025054 | 0.0062845 | -0.025044 | -0.0062782 | 1.0258e-05 | 6.3184e-06 | 0.037698 | 0.037698 | 0.037698 | 0.98899 | -0.20974 | 0.98855 | -0.21834 | 10.3565
74 | 0.24816 | 0.063191 | -0.24808 | -0.063138 | 8.4595e-05 | 5.3806e-05 | 0.37288 | 0.37288 | 0.37288 | 0.99125 | -0.16633 | 0.99088 | -0.1734 | 25.61
75 | 0.24125 | 0.061426 | -0.24094 | -0.061229 | 0.00030885 | 0.00019638 | 0.36263 | 0.36263 | 0.36263 | 0.99088 | -0.1734 | 0.98949 | -0.19999 | 24.9056
76 | 0.017422 | 0.004368 | -0.017418 | -0.0043655 | 4.2605e-06 | 2.515e-06 | 0.026225 | 0.026225 | 0.026225 | 0.98855 | -0.21834 | 0.98828 | -0.22347 | 7.2047
77 | 0.013415 | 0.0033623 | -0.013414 | -0.0033619 | 6.6575e-07 | 3.7032e-07 | 0.020198 | 0.020198 | 0.020198 | 0.98828 | -0.22347 | 0.98823 | -0.22451 | 5.549
78 | 0.0092951 | 0.0023299 | -0.0092934 | -0.0023291 | 1.6207e-06 | 7.6966e-07 | 0.014188 | 0.014188 | 0.014188 | 0.97484 | -0.48607 | 0.97466 | -0.48973 | 3.8979
79 | -0.013089 | -0.0032808 | 0.013091 | 0.003282 | 2.1601e-06 | 1.2025e-06 | 0.01998 | 0.01998 | 0.01998 | 0.97484 | -0.48607 | 0.97502 | -0.4826 | 5.489
80 | 0.0058064 | 0.0014552 | -0.0058051 | -0.0014549 | 1.2648e-06 | 2.747e-07 | 0.0088646 | 0.0088648 | 0.0088648 | 0.97466 | -0.48973 | 0.97442 | -0.4943 | 2.4354
81 | -0.013091 | -0.003282 | 0.013093 | 0.0032827 | 1.312e-06 | 7.3037e-07 | 0.01998 | 0.01998 | 0.01998 | 0.97502 | -0.4826 | 0.97512 | -0.4805 | 5.4889
82 | -0.028124 | -0.00705 | 0.02815 | 0.0070656 | 2.5093e-05 | 1.5606e-05 | 0.042918 | 0.042918 | 0.042918 | 0.97512 | -0.4805 | 0.97607 | -0.46179 | 11.7906
83 | -0.042212 | -0.01059 | 0.042219 | 0.010594 | 6.67e-06 | 4.2151e-06 | 0.064356 | 0.064356 | 0.064356 | 0.97607 | -0.46179 | 0.97624 | -0.45848 | 17.6803
84 | -0.045164 | -0.011332 | 0.045231 | 0.011375 | 6.6958e-05 | 4.2381e-05 | 0.068845 | 0.068845 | 0.068845 | 0.97624 | -0.45848 | 0.97782 | -0.42743 | 18.9136

## res_trafo
| p_hv_mw | q_hv_mvar | p_lv_mw | q_lv_mvar | pl_mw | ql_mvar | i_hv_ka | i_lv_ka | vm_hv_pu | va_hv_degree | vm_lv_pu | va_lv_degree | loading_percent
0 | -1.2729e-15 | -1.3162e-15 | 0.00165 | 1.2699e-07 | 0.00165 | 1.2699e-07 | 5.2857e-17 | 0.0023815 | 0.99998 | 149.9956 | 1 | 0 | 0.2619

## res_ext_grid
| p_mw | q_mvar
0 | 0.60534 | 0.15461

## res_load
| p_mw | q_mvar
0 | 0.012173 | 0.0030509
1 | 0.0019392 | 0.000486
2 | 0.010253 | 0.0025697
3 | 0.0040651 | 0.0010188
4 | 0.0057582 | 0.0014431
5 | 0.0061387 | 0.0015385
6 | 0.0070529 | 0.0017676
7 | 0.0048274 | 0.0012099
8 | 0.0080579 | 0.0020195
9 | 0.028732 | 0.007201
10 | 0.0078738 | 0.0019734
11 | 0.0052563 | 0.0013174
12 | 0.0047334 | 0.0011863
13 | 0.0059738 | 0.0014972
14 | 0.0057072 | 0.0014304
15 | 0.0042344 | 0.0010612
16 | 0.007255 | 0.0018183
17 | 0.0095309 | 0.0023887
18 | 0.0079306 | 0.0019876
19 | 0.0051421 | 0.0012887
20 | 0.0060389 | 0.0015135
21 | 0.0067595 | 0.0016941
22 | 0.0064987 | 0.0016287
23 | 0.0047957 | 0.0012019
24 | 0.0056519 | 0.0014165
25 | 0.0043832 | 0.0010985
26 | 0.0051911 | 0.001301
27 | 0.0062916 | 0.0015768
28 | 0.025248 | 0.0063277
29 | 0.0050186 | 0.0012578
30 | 0.0085045 | 0.0021314
31 | 0.0056798 | 0.0014235
32 | 0.0068162 | 0.0017083
33 | 0.0055857 | 0.0013999
34 | 0.0092818 | 0.0023262
35 | 0.0050254 | 0.0012595
36 | 0.004378 | 0.0010972
37 | 0.027006 | 0.0067683
38 | 0.019333 | 0.0048453
39 | 0.026138 | 0.0065508
40 | 0.053727 | 0.013465
41 | 0.0059545 | 0.0014923
42 | 0.0053763 | 0.0013474
43 | 0.0012355 | 0.00030965
44 | 0.016653 | 0.0041736
45 | 0.0024914 | 0.0006244
46 | 0.006812 | 0.0017072
47 | 0.018459 | 0.0046262
48 | 0.0055083 | 0.0013805
49 | 0.0075734 | 0.0018981
50 | 0.024391 | 0.0061129
51 | 0.0044581 | 0.0011173
52 | 0.0068298 | 0.0017117
53 | 0.0068005 | 0.0017044
54 | 0.0076219 | 0.0019102
55 | 0.0040028 | 0.0010032
56 | 0.013414 | 0.0033619
57 | 0.0037942 | 0.00095091
58 | 0.0034871 | 0.00087394
59 | 0.0058051 | 0.0014549
60 | 0.015032 | 0.0037673
61 | 0.014063 | 0.0035244
62 | 0.0029453 | 0.00073816
63 | 0.012355 | 0.0030965

## dtypes
| element | column | dtype
0 | bus | name | object
1 | bus | vn_kv | float64
2 | bus | type | object
3 | bus | zone | object
4 | bus | in_service | bool
5 | load | name | object
6 | load | bus | uint32
7 | load | p_mw | float64
8 | load | q_mvar | float64
9 | load | const_z_percent | float64
10 | load | const_i_percent | float64
11 | load | sn_mva | float64
12 | load | scaling | float64
13 | load | in_service | bool
14 | load | type | object
15 | ext_grid | name | object
16 | ext_grid | bus | uint32
17 | ext_grid | vm_pu | float64
18 | ext_grid | va_degree | float64
19 | ext_grid | slack_weight | float64
20 | ext_grid | in_service | bool
21 | line | name | object
22 | line | std_type | object
23 | line | from_bus | uint32
24 | line | to_bus | uint32
25 | line | length_km | float64
26 | line | r_ohm_per_km | float64
27 | line | x_ohm_per_km | float64
28 | line | c_nf_per_km | float64
29 | line | g_us_per_km | float64
30 | line | max_i_ka | float64
31 | line | df | float64
32 | line | parallel | uint32
33 | line | type | object
34 | line | in_service | bool
35 | trafo | name | object
36 | trafo | std_type | object
37 | trafo | hv_bus | uint32
38 | trafo | lv_bus | uint32
39 | trafo | sn_mva | float64
40 | trafo | vn_hv_kv | float64
41 | trafo | vn_lv_kv | float64
42 | trafo | vk_percent | float64
43 | trafo | vkr_percent | float64
44 | trafo | pfe_kw | float64
45 | trafo | i0_percent | float64
46 | trafo | shift_degree | float64
47 | trafo | tap_side | object
48 | trafo | tap_neutral | int32
49 | trafo | tap_min | int32
50 | trafo | tap_max | int32
51 | trafo | tap_step_percent | float64
52 | trafo | tap_step_degree | float64
53 | trafo | tap_pos | int32
54 | trafo | tap_phase_shifter | bool
55 | trafo | parallel | uint32
56 | trafo | df | float64
57 | trafo | in_service | bool
58 | line_geodata | coords | object
59 | bus_geodata | x | float64
60 | bus_geodata | y | float64
61 | bus_geodata | coords | object
62 | res_bus | vm_pu | float64
63 | res_bus | va_degree | float64
64 | res_bus | p_mw | float64
65 | res_bus | q_mvar | float64
66 | res_line | p_from_mw | float64
67 | res_line | q_from_mvar | float64
68 | res_line | p_to_mw | float64
69 | res_line | q_to_mvar | float64
70 | res_line | pl_mw | float64
71 | res_line | ql_mvar | float64
72 | res_line | i_from_ka | float64
73 | res_line | i_to_ka | float64
74 | res_line | i_ka | float64
75 | res_line | vm_from_pu | float64
76 | res_line | va_from_degree | float64
77 | res_line | vm_to_pu | float64
78 | res_line | va_to_degree | float64
79 | res_line | loading_percent | float64
80 | res_trafo | p_hv_mw | float64
81 | res_trafo | q_hv_mvar | float64
82 | res_trafo | p_lv_mw | float64
83 | res_trafo | q_lv_mvar | float64
84 | res_trafo | pl_mw | float64
85 | res_trafo | ql_mvar | float64
86 | res_trafo | i_hv_ka | float64
87 | res_trafo | i_lv_ka | float64
88 | res_trafo | vm_hv_pu | float64
89 | res_trafo | va_hv_degree | float64
90 | res_trafo | vm_lv_pu | float64
91 | res_trafo | va_lv_degree | float64
92 | res_trafo | loading_percent | float64
93 | res_ext_grid | p_mw | float64
94 | res_ext_grid | q_mvar | float64
95 | res_load | p_mw | float64
96 | res_load | q_mvar | float64

## parameters
| version | format_version | converged | OPF_converged | name | f_hz | sn_mva
0 | 2.14.6 | 2.14.0 | TRUE | FALSE |  | 50 | 1