## bus
| name | vn_kv | type | zone | in_service
0 | bus_LV_1507-12_0_4_node_0 | 0.4 | n |  | TRUE
1 | bus_LV_1507-12_0_4_node_1 | 0.4 | n |  | TRUE
2 | bus_LV_1507-12_0_4_node_2 | 0.4 | n |  | TRUE
3 | bus_LV_1507-12_0_4_node_3 | 0.4 | n |  | TRUE
4 | bus_LV_1507-12_0_4_node_4 | 0.4 | n |  | TRUE
5 | bus_LV_1507-12_0_4_node_5 | 0.4 | n |  | TRUE
6 | bus_LV_1507-12_0_4_node_6 | 0.4 | n |  | TRUE
7 | bus_LV_1507-12_0_4_node_50 | 0.4 | n |  | TRUE
8 | bus_LV_1507-12_0_4_node_52 | 0.4 | n |  | TRUE
9 | bus_LV_1507-12_0_4_node_7 | 0.4 | n |  | TRUE
10 | bus_LV_1507-12_0_4_node_53 | 0.4 | n |  | TRUE
11 | bus_LV_1507-12_0_4_node_19 | 0.4 | n |  | TRUE
12 | bus_LV_1507-12_0_4_node_20 | 0.4 | n |  | TRUE
13 | bus_LV_1507-12_0_4_node_13 | 0.4 | n |  | TRUE
14 | bus_LV_1507-12_0_4_node_8 | 0.4 | n |  | TRUE
15 | bus_LV_1507-12_0_4_node_9 | 0.4 | n |  | TRUE
16 | bus_LV_1507-12_0_4_node_10 | 0.4 | n |  | TRUE
17 | bus_LV_1507-12_0_4_node_11 | 0.4 | n |  | TRUE
18 | bus_LV_1507-12_0_4_node_12 | 0.4 | n |  | TRUE
19 | bus_LV_1507-12_0_4_node_39 | 0.4 | n |  | TRUE
20 | bus_LV_1507-12_0_4_node_42 | 0.4 | n |  | TRUE
21 | bus_LV_1507-12_0_4_node_54 | 0.4 | n |  | TRUE
22 | bus_LV_1507-12_0_4_node_40 | 0.4 | n |  | TRUE
23 | bus_LV_1507-12_0_4_node_24 | 0.4 | n |  | TRUE
24 | bus_LV_1507-12_0_4_node_55 | 0.4 | n |  | TRUE
25 | bus_LV_1507-12_0_4_node_14 | 0.4 | n |  | TRUE
26 | bus_LV_1507-12_0_4_node_15 | 0.4 | n |  | TRUE
27 | bus_LV_1507-12_0_4_node_16 | 0.4 | n |  | TRUE
28 | bus_LV_1507-12_0_4_node_17 | 0.4 | n |  | TRUE
29 | bus_LV_1507-12_0_4_node_49 | 0.4 | n |  | TRUE
30 | bus_LV_1507-12_0_4_node_48 | 0.4 | n |  | TRUE
31 | bus_LV_1507-12_0_4_node_38 | 0.4 | n |  | TRUE
32 | bus_LV_1507-12_0_4_node_37 | 0.4 | n |  | TRUE
33 | bus_LV_1507-12_0_4_node_21 | 0.4 | n |  | TRUE
34 | bus_LV_1507-12_0_4_node_22 | 0.4 | n |  | TRUE
35 | bus_LV_1507-12_0_4_node_41 | 0.4 | n |  | TRUE
36 | bus_LV_1507-12_0_4_node_46 | 0.4 | n |  | TRUE
37 | bus_LV_1507-12_0_4_node_25 | 0.4 | n |  | TRUE
38 | bus_LV_1507-12_0_4_node_26 | 0.4 | n |  | TRUE
39 | bus_LV_1507-12_0_4_node_27 | 0.4 | n |  | TRUE
40 | bus_LV_1507-12_0_4_node_28 | 0.4 | n |  | TRUE
41 | bus_LV_1507-12_0_4_node_32 | 0.4 | n |  | TRUE
42 | bus_LV_1507-12_0_4_node_33 | 0.4 | n |  | TRUE
43 | bus_LV_1507-12_0_4_node_30 | 0.4 | n |  | TRUE
44 | bus_LV_1507-12_0_4_node_34 | 0.4 | n |  | TRUE
45 | bus_LV_1507-12_0_4_node_35 | 0.4 | n |  | TRUE
46 | bus_LV_1507-12_0_4_node_36 | 0.4 | n |  | TRUE
47 | bus_LV_1507-12_0_4_node_44 | 0.4 | n |  | TRUE
48 | bus_LV_1507-12_0_4_node_51 | 0.4 | n |  | TRUE
49 | bus_LV_1507-12_0_4_node_47 | 0.4 | n |  | TRUE
50 | bus_LV_1507-12_0_4_node_43 | 0.4 | n |  | TRUE
51 | bus_LV_1507-12_0_4_node_45 | 0.4 | n |  | TRUE
52 | bus_MV_24_0_node_166 | 20 | n |  | TRUE

## load
| name | bus | p_mw | q_mvar | const_z_percent | const_i_percent | sn_mva | scaling | in_service | type
0 | LV_1507-12_0_4_load_0 | 0 | 0.0040606 | 0.0010177 | 0 | 0 |  | 1 | TRUE | wye
1 | LV_1507-12_0_4_load_3 | 3 | 0.0070598 | 0.0017694 | 0 | 0 |  | 1 | TRUE | wye
2 | LV_1507-12_0_4_load_6 | 6 | 0.0070172 | 0.0017587 | 0 | 0 |  | 1 | TRUE | wye
3 | LV_1507-12_0_4_load_50 | 7 | 0.0034144 | 0.00085572 | 0 | 0 |  | 1 | TRUE | wye
4 | LV_1507-12_0_4_load_52 | 8 | 0.0077596 | 0.0019447 | 0 | 0 |  | 1 | TRUE | wye
5 | LV_1507-12_0_4_load_7 | 9 | 0.0058681 | 0.0014707 | 0 | 0 |  | 1 | TRUE | wye
6 | LV_1507-12_0_4_load_53 | 10 | 0.0076963 | 0.0019289 | 0 | 0 |  | 1 | TRUE | wye
7 | LV_1507-12_0_4_load_20 | 12 | 0.0081767 | 0.0020493 | 0 | 0 |  | 1 | TRUE | wye
8 | LV_1507-12_0_4_load_13 | 13 | 0.0047126 | 0.0011811 | 0 | 0 |  | 1 | TRUE | wye
9 | LV_1507-12_0_4_load_8 | 14 | 0.022649 | 0.0056765 | 0 | 0 |  | 1 | TRUE | wye
10 | LV_1507-12_0_4_load_9 | 15 | 0.010207 | 0.0025581 | 0 | 0 |  | 1 | TRUE | wye
11 | LV_1507-12_0_4_load_11 | 17 | 0.0028451 | 0.00071305 | 0 | 0 |  | 1 | TRUE | wye
12 | LV_1507-12_0_4_load_39 | 19 | 0.0041424 | 0.0010382 | 0 | 0 |  | 1 | TRUE | wye
13 | LV_1507-12_0_4_load_54 | 21 | 0.0086906 | 0.0021781 | 0 | 0 |  | 1 | TRUE | wye
14 | LV_1507-12_0_4_load_40 | 22 | 0.0046714 | 0.0011708 | 0 | 0 |  | 1 | TRUE | wye
15 | LV_1507-12_0_4_load_55 | 24 | 0.026974 | 0.0067604 | 0 | 0 |  | 1 | TRUE | wye
16 | LV_1507-12_0_4_load_14 | 25 | 0.0047162 | 0.001182 | 0 | 0 |  | 1 | TRUE | wye
17 | LV_1507-12_0_4_load_15 | 26 | 0.0049643 | 0.0012442 | 0 | 0 |  | 1 | TRUE | wye
18 | LV_1507-12_0_4_load_16 | 27 | 0.0082243 | 0.0020612 | 0 | 0 |  | 1 | TRUE | wye
19 | LV_1507-12_0_4_load_17 | 28 | 0.016808 | 0.0042125 | 0 | 0 |  | 1 | TRUE | wye
20 | LV_1507-12_0_4_load_49 | 29 | 0.0059388 | 0.0014884 | 0 | 0 |  | 1 | TRUE | wye
21 | LV_1507-12_0_4_load_37 | 32 | 0.0091792 | 0.0023005 | 0 | 0 |  | 1 | TRUE | wye
22 | LV_1507-12_0_4_load_21 | 33 | 0.00862 | 0.0021604 | 0 | 0 |  | 1 | TRUE | wye
23 | LV_1507-12_0_4_load_22 | 34 | 0.0082521 | 0.0020682 | 0 | 0 |  | 1 | TRUE | wye
24 | LV_1507-12_0_4_load_41 | 35 | 0.0075289 | 0.0018869 | 0 | 0 |  | 1 | TRUE | wye
25 | LV_1507-12_0_4_load_46 | 36 | 0.01794 | 0.0044961 | 0 | 0 |  | 1 | TRUE | wye
26 | LV_1507-12_0_4_load_25 | 37 | 0.017 | 0.0042606 | 0 | 0 |  | 1 | TRUE | wye
27 | LV_1507-12_0_4_load_26 | 38 | 0.0046994 | 0.0011778 | 0 | 0 |  | 1 | TRUE | wye
28 | LV_1507-12_0_4_load_27 | 39 | 0.0076764 | 0.0019239 | 0 | 0 |  | 1 | TRUE | wye
29 | LV_1507-12_0_4_load_28 | 40 | 0.005918 | 0.0014832 | 0 | 0 |  | 1 | TRUE | wye
30 | LV_1507-12_0_4_load_33 | 42 | 0.010549 | 0.0026439 | 0 | 0 |  | 1 | TRUE | wye
31 | LV_1507-12_0_4_load_30 | 43 | 0.010819 | 0.0027114 | 0 | 0 |  | 1 | TRUE | wye
32 | LV_1507-12_0_4_load_34 | 44 | 0.015669 | 0.0039271 | 0 | 0 |  | 1 | TRUE | wye
33 | LV_1507-12_0_4_load_35 | 45 | 0.011646 | 0.0029188 | 0 | 0 |  | 1 | TRUE | wye
34 | LV_1507-12_0_4_load_36 | 46 | 0.00731 | 0.0018321 | 0 | 0 |  | 1 | TRUE | wye
35 | LV_1507-12_0_4_load_51 | 48 | 0.0068682 | 0.0017213 | 0 | 0 |  | 1 | TRUE | wye
36 | LV_1507-12_0_4_load_43 | 50 | 0.0063308 | 0.0015867 | 0 | 0 |  | 1 | TRUE | wye

## ext_grid
| name | bus | vm_pu | va_degree | slack_weight | in_service
0 |  | 11 | 1 | 0 | 1 | TRUE

## line
| name | std_type | from_bus | to_bus | length_km | r_ohm_per_km | x_ohm_per_km | c_nf_per_km | g_us_per_km | max_i_ka | df | parallel | type | in_service
0 | LV_1507-12_0_4_line_0 |  | 0 | 1 | 0.0059805 | 0.125 | 0.08 | 261 | 0 | 0.364 | 1 | 1 | cs | TRUE
1 | LV_1507-12_0_4_line_1 |  | 0 | 2 | 0.027846 | 0.125 | 0.08 | 261 | 0 | 0.364 | 1 | 1 | cs | TRUE
2 | LV_1507-12_0_4_line_2 |  | 1 | 3 | 0.011366 | 0.125 | 0.08 | 261 | 0 | 0.364 | 1 | 1 | cs | TRUE
3 | LV_1507-12_0_4_line_3 |  | 1 | 4 | 0.040221 | 0.125 | 0.08 | 261 | 0 | 0.364 | 1 | 1 | cs | TRUE
4 | LV_1507-12_0_4_line_4 |  | 2 | 5 | 0.051286 | 0.125 | 0.08 | 261 | 0 | 0.364 | 1 | 1 | cs | TRUE
5 | LV_1507-12_0_4_line_5 |  | 3 | 6 | 0.0051011 | 0.125 | 0.08 | 261 | 0 | 0.364 | 1 | 1 | cs | TRUE
6 | LV_1507-12_0_4_line_6 |  | 4 | 7 | 0.010036 | 0.125 | 0.08 | 261 | 0 | 0.364 | 1 | 1 | cs | TRUE
7 | LV_1507-12_0_4_line_7 |  | 5 | 8 | 0.0071573 | 0.125 | 0.08 | 261 | 0 | 0.364 | 1 | 1 | cs | TRUE
8 | LV_1507-12_0_4_line_8 |  | 6 | 9 | 0.027529 | 0.125 | 0.08 | 261 | 0 | 0.364 | 1 | 1 | cs | TRUE
9 | LV_1507-12_0_4_line_9 |  | 8 | 10 | 0.0096498 | 0.125 | 0.08 | 261 | 0 | 0.364 | 1 | 1 | cs | TRUE
10 | LV_1507-12_0_4_line_10 |  | 9 | 11 | 0.0084743 | 0.125 | 0.08 | 261 | 0 | 0.364 | 1 | 1 | cs | TRUE
11 | LV_1507-12_0_4_line_11 |  | 11 | 12 | 0.016894 | 0.125 | 0.08 | 261 | 0 | 0.364 | 1 | 1 | cs | TRUE
12 | LV_1507-12_0_4_line_12 |  | 11 | 13 | 0.019517 | 0.125 | 0.08 | 261 | 0 | 0.364 | 1 | 2 | cs | TRUE
13 | LV_1507-12_0_4_line_13 |  | 12 | 31 | 0.01142 | 0.125 | 0.08 | 261 | 0 | 0.364 | 1 | 1 | cs | TRUE
14 | LV_1507-12_0_4_line_14 |  | 13 | 16 | 0.0018536 | 0.125 | 0.08 | 261 | 0 | 0.364 | 1 | 2 | cs | TRUE
15 | LV_1507-12_0_4_line_15 |  | 14 | 15 | 0.016695 | 0.125 | 0.08 | 261 | 0 | 0.364 | 1 | 1 | cs | TRUE
16 | LV_1507-12_0_4_line_16 |  | 14 | 16 | 0.026189 | 0.125 | 0.08 | 261 | 0 | 0.364 | 1 | 1 | cs | TRUE
17 | LV_1507-12_0_4_line_17 |  | 15 | 17 | 0.0085951 | 0.125 | 0.08 | 261 | 0 | 0.364 | 1 | 1 | cs | TRUE
18 | LV_1507-12_0_4_line_18 |  | 16 | 18 | 0.00859 | 0.125 | 0.08 | 261 | 0 | 0.364 | 1 | 1 | cs | TRUE
19 | LV_1507-12_0_4_line_19 |  | 17 | 19 | 0.016365 | 0.125 | 0.08 | 261 | 0 | 0.364 | 1 | 1 | cs | TRUE
20 | LV_1507-12_0_4_line_20 |  | 18 | 20 | 0.031643 | 0.125 | 0.08 | 261 | 0 | 0.364 | 1 | 1 | cs | TRUE
21 | LV_1507-12_0_4_line_21 |  | 18 | 21 | 0.010499 | 0.125 | 0.08 | 261 | 0 | 0.364 | 1 | 1 | cs | TRUE
22 | LV_1507-12_0_4_line_22 |  | 19 | 22 | 0.00075306 | 0.125 | 0.08 | 261 | 0 | 0.364 | 1 | 1 | cs | TRUE
23 | LV_1507-12_0_4_line_23 |  | 20 | 23 | 0.012714 | 0.125 | 0.08 | 261 | 0 | 0.364 | 1 | 1 | cs | TRUE
24 | LV_1507-12_0_4_line_24 |  | 21 | 24 | 0.037354 | 0.125 | 0.08 | 261 | 0 | 0.364 | 1 | 1 | cs | TRUE
25 | LV_1507-12_0_4_line_25 |  | 22 | 40 | 0.018391 | 0.125 | 0.08 | 261 | 0 | 0.364 | 1 | 1 | cs | TRUE
26 | LV_1507-12_0_4_line_26 |  | 23 | 35 | 0.021461 | 0.125 | 0.08 | 261 | 0 | 0.364 | 1 | 1 | cs | TRUE
27 | LV_1507-12_0_4_line_27 |  | 23 | 34 | 0.071984 | 0.125 | 0.08 | 261 | 0 | 0.364 | 1 | 1 | cs | TRUE
28 | LV_1507-12_0_4_line_28 |  | 25 | 26 | 0.0072842 | 0.125 | 0.08 | 261 | 0 | 0.364 | 1 | 1 | cs | TRUE
29 | LV_1507-12_0_4_line_29 |  | 25 | 27 | 0.0012985 | 0.125 | 0.08 | 261 | 0 | 0.364 | 1 | 1 | cs | TRUE
30 | LV_1507-12_0_4_line_30 |  | 26 | 28 | 0.01291 | 0.125 | 0.08 | 261 | 0 | 0.364 | 1 | 1 | cs | TRUE
31 | LV_1507-12_0_4_line_31 |  | 28 | 29 | 0.0032623 | 0.125 | 0.08 | 261 | 0 | 0.364 | 1 | 1 | cs | TRUE
32 | LV_1507-12_0_4_line_32 |  | 29 | 30 | 0.014669 | 0.125 | 0.08 | 261 | 0 | 0.364 | 1 | 1 | cs | TRUE
33 | LV_1507-12_0_4_line_33 |  | 30 | 31 | 0.00602 | 0.125 | 0.08 | 261 | 0 | 0.364 | 1 | 1 | cs | TRUE
34 | LV_1507-12_0_4_line_34 |  | 31 | 32 | 0.03629 | 0.125 | 0.08 | 261 | 0 | 0.364 | 1 | 1 | cs | TRUE
35 | LV_1507-12_0_4_line_35 |  | 32 | 46 | 0.0057262 | 0.125 | 0.08 | 261 | 0 | 0.364 | 1 | 1 | cs | TRUE
36 | LV_1507-12_0_4_line_36 |  | 33 | 34 | 0.02529 | 0.125 | 0.08 | 261 | 0 | 0.364 | 1 | 1 | cs | TRUE
37 | LV_1507-12_0_4_line_37 |  | 35 | 36 | 0.006095 | 0.125 | 0.08 | 261 | 0 | 0.364 | 1 | 1 | cs | TRUE
38 | LV_1507-12_0_4_line_38 |  | 36 | 47 | 0.031577 | 0.125 | 0.08 | 261 | 0 | 0.364 | 1 | 1 | cs | TRUE
39 | LV_1507-12_0_4_line_39 |  | 37 | 38 | 0.021895 | 0.125 | 0.08 | 261 | 0 | 0.364 | 1 | 1 | cs | TRUE
40 | LV_1507-12_0_4_line_40 |  | 37 | 39 | 0.0017634 | 0.125 | 0.08 | 261 | 0 | 0.364 | 1 | 1 | cs | TRUE
41 | LV_1507-12_0_4_line_41 |  | 38 | 40 | 0.001353 | 0.125 | 0.08 | 261 | 0 | 0.364 | 1 | 1 | cs | TRUE
42 | LV_1507-12_0_4_line_42 |  | 41 | 42 | 0.022716 | 0.125 | 0.08 | 261 | 0 | 0.364 | 1 | 1 | cs | TRUE
43 | LV_1507-12_0_4_line_43 |  | 41 | 43 | 0.013667 | 0.125 | 0.08 | 261 | 0 | 0.364 | 1 | 1 | cs | TRUE
44 | LV_1507-12_0_4_line_44 |  | 42 | 44 | 0.024122 | 0.125 | 0.08 | 261 | 0 | 0.364 | 1 | 1 | cs | TRUE
45 | LV_1507-12_0_4_line_45 |  | 44 | 45 | 0.0015136 | 0.125 | 0.08 | 261 | 0 | 0.364 | 1 | 1 | cs | TRUE
46 | LV_1507-12_0_4_line_46 |  | 45 | 46 | 0.01902 | 0.125 | 0.08 | 261 | 0 | 0.364 | 1 | 1 | cs | TRUE
47 | LV_1507-12_0_4_line_47 |  | 47 | 50 | 0.012055 | 0.125 | 0.08 | 261 | 0 | 0.364 | 1 | 1 | cs | TRUE
48 | LV_1507-12_0_4_line_48 |  | 48 | 49 | 0.02846 | 0.125 | 0.08 | 261 | 0 | 0.364 | 1 | 1 | cs | TRUE
49 | LV_1507-12_0_4_line_49 |  | 49 | 51 | 0.033317 | 0.125 | 0.08 | 261 | 0 | 0.364 | 1 | 1 | cs | TRUE
50 | LV_1507-12_0_4_line_50 |  | 50 | 51 | 0.033719 | 0.125 | 0.08 | 261 | 0 | 0.364 | 1 | 1 | cs | TRUE

## trafo
| name | std_type | hv_bus | lv_bus | sn_mva | vn_hv_kv | vn_lv_kv | vk_percent | vkr_percent | pfe_kw | i0_percent | shift_degree | tap_side | tap_neutral | tap_min | tap_max | tap_step_percent | tap_step_degree | tap_pos | tap_phase_shifter | parallel | df | in_service
0 | LV_1507-12_0_4_trafo_19 | 0.63 MVA 20/0.4 kV | 52 | 11 | 0.63 | 20 | 0.4 | 6 | 1.206 | 1.65 | 0.2619 | 150 | hv | 0 | -2 | 2 | 2.5 | 0 | 0 | FALSE | 1 | 1 | TRUE

## line_geodata
| x0 | y0 | x1 | y1 | x2 | y2 | x3 | y3 | x4 | y4 | x5 | y5
0 | 2666359.5471 | 1204320.0865 | 2666360.0384 | 1204314.1261
1 | 2666362.3259 | 1204286.3747 | 2666360.0384 | 1204314.1261
2 | 2666359.5471 | 1204320.0865 | 2666358.8367 | 1204331.43
3 | 2666359.5471 | 1204320.0865 | 2666399.0184 | 1204311.7978
4 | 2666315.1134 | 1204279.9244 | 2666320.9379 | 1204274.7414 | 2666329.4885 | 1204274.136 | 2666362.3259 | 1204286.3747
5 | 2666358.8367 | 1204331.43 | 2666358.5178 | 1204336.521
6 | 2666399.0184 | 1204311.7978 | 2666398.1242 | 1204321.7934
7 | 2666315.1134 | 1204279.9244 | 2666308.5248 | 1204282.7203
8 | 2666358.5178 | 1204336.521 | 2666357.9007 | 1204346.373 | 2666359.4078 | 1204357.9523 | 2666359.2186 | 1204363.9303
9 | 2666299.6418 | 1204286.49 | 2666308.5248 | 1204282.7203
10 | 2666358.9505 | 1204372.4004 | 2666359.2186 | 1204363.9303
11 | 2666358.9505 | 1204372.4004 | 2666374.9446 | 1204366.9594
12 | 2666358.9505 | 1204372.4004 | 2666339.9866 | 1204377.0125
13 | 2666385.7558 | 1204363.2815 | 2666374.9446 | 1204366.9594
14 | 2666338.1855 | 1204377.4506 | 2666339.9866 | 1204377.0125
15 | 2666360.7781 | 1204413.4664 | 2666351.1896 | 1204399.799
16 | 2666338.1855 | 1204377.4506 | 2666339.5069 | 1204383.1465 | 2666351.1896 | 1204399.799
17 | 2666360.7781 | 1204413.4664 | 2666365.7145 | 1204420.5027
18 | 2666330.0148 | 1204380.1726 | 2666338.1855 | 1204377.4506
19 | 2666375.028 | 1204433.9584 | 2666372.1227 | 1204429.6368 | 2666365.7145 | 1204420.5027
20 | 2666300.9095 | 1204392.2569 | 2666304.1171 | 1204389.7798 | 2666310.6111 | 1204386.6389 | 2666330.0148 | 1204380.1726
21 | 2666330.0148 | 1204380.1726 | 2666326.778 | 1204372.2541 | 2666326.7689 | 1204370.3093
22 | 2666375.4482 | 1204434.5834 | 2666375.028 | 1204433.9584
23 | 2666300.9095 | 1204392.2569 | 2666297.431 | 1204388.2936 | 2666294.1196 | 1204381.6195
24 | 2666324.1616 | 1204336.5813 | 2666327.7557 | 1204339.0338 | 2666331.8867 | 1204347.2624 | 2666330.3664 | 1204353.994 | 2666326.7442 | 1204365.0271 | 2666326.7689 | 1204370.3093
25 | 2666385.7092 | 1204449.8462 | 2666375.4482 | 1204434.5834
26 | 2666294.1196 | 1204381.6195 | 2666273.8313 | 1204388.6156
27 | 2666294.1196 | 1204381.6195 | 2666280.6266 | 1204344.2917 | 2666258.2466 | 1204344.0544 | 2666254.1412 | 1204337.6161 | 2666253.2311 | 1204335.5304
28 | 2666426.1977 | 1204345.9025 | 2666419.8946 | 1204349.5537
29 | 2666426.1977 | 1204345.9025 | 2666427.3213 | 1204345.2516
30 | 2666408.3582 | 1204355.322 | 2666409.7084 | 1204354.8315 | 2666419.3879 | 1204349.8472 | 2666419.8946 | 1204349.5537
31 | 2666408.3582 | 1204355.322 | 2666405.292 | 1204356.4359
32 | 2666391.505 | 1204361.4443 | 2666405.292 | 1204356.4359
33 | 2666391.505 | 1204361.4443 | 2666385.7558 | 1204363.2815
34 | 2666385.7558 | 1204363.2815 | 2666391.1437 | 1204374.7817 | 2666404.5804 | 1204394.1713
35 | 2666407.8419 | 1204398.8779 | 2666404.5804 | 1204394.1713
36 | 2666253.2311 | 1204335.5304 | 2666248.369 | 1204324.3885 | 2666244.6623 | 1204311.7894
37 | 2666268.0692 | 1204390.6026 | 2666273.8313 | 1204388.6156
38 | 2666264.3483 | 1204420.1347 | 2666263.168 | 1204395.5512 | 2666268.0692 | 1204390.6026
39 | 2666386.4641 | 1204450.969 | 2666386.6418 | 1204451.2334 | 2666399.3071 | 1204468.7016
40 | 2666400.3422 | 1204470.1292 | 2666399.3071 | 1204468.7016
41 | 2666385.7092 | 1204449.8462 | 2666386.4641 | 1204450.969
42 | 2666446.2158 | 1204454.2531 | 2666433.277 | 1204435.5818
43 | 2666446.2158 | 1204454.2531 | 2666456.9878 | 1204445.8423
44 | 2666433.277 | 1204435.5818 | 2666419.5373 | 1204415.7549
45 | 2666418.6752 | 1204414.5108 | 2666419.5373 | 1204415.7549
46 | 2666418.6752 | 1204414.5108 | 2666407.8419 | 1204398.8779
47 | 2666264.3483 | 1204420.1347 | 2666270.2163 | 1204424.0355 | 2666273.916 | 1204427.4118
48 | 2666328.1323 | 1204451.695 | 2666326.8728 | 1204449.3351 | 2666320.4964 | 1204441.8932 | 2666309.1373 | 1204430.6456
49 | 2666328.1323 | 1204451.695 | 2666320.7095 | 1204454.2141 | 2666309.5935 | 1204454.98 | 2666295.264 | 1204453.2755
50 | 2666295.264 | 1204453.2755 | 2666289.8656 | 1204448.8796 | 2666274.434 | 1204427.8846 | 2666273.916 | 1204427.4118

## bus_geodata
| x | y | coords
0 | 2666360.0384 | 1204314.1261
1 | 2666359.5471 | 1204320.0865
2 | 2666362.3259 | 1204286.3747
3 | 2666358.8367 | 1204331.43
4 | 2666399.0184 | 1204311.7978
5 | 2666315.1134 | 1204279.9244
6 | 2666358.5178 | 1204336.521
7 | 2666398.1242 | 1204321.7934
8 | 2666308.5248 | 1204282.7203
9 | 2666359.2186 | 1204363.9303
10 | 2666299.6418 | 1204286.49
11 | 2666358.9505 | 1204372.4004
12 | 2666374.9446 | 1204366.9594
13 | 2666339.9866 | 1204377.0125
14 | 2666351.1896 | 1204399.799
15 | 2666360.7781 | 1204413.4664
16 | 2666338.1855 | 1204377.4506
17 | 2666365.7145 | 1204420.5027
18 | 2666330.0148 | 1204380.1726
19 | 2666375.028 | 1204433.9584
20 | 2666300.9095 | 1204392.2569
21 | 2666326.7689 | 1204370.3093
22 | 2666375.4482 | 1204434.5834
23 | 2666294.1196 | 1204381.6195
24 | 2666324.1616 | 1204336.5813
25 | 2666426.1977 | 1204345.9025
26 | 2666419.8946 | 1204349.5537
27 | 2666427.3213 | 1204345.2516
28 | 2666408.3582 | 1204355.322
29 | 2666405.292 | 1204356.4359
30 | 2666391.505 | 1204361.4443
31 | 2666385.7558 | 1204363.2815
32 | 2666404.5804 | 1204394.1713
33 | 2666244.6623 | 1204311.7894
34 | 2666253.2311 | 1204335.5304
35 | 2666273.8313 | 1204388.6156
36 | 2666268.0692 | 1204390.6026
37 | 2666399.3071 | 1204468.7016
38 | 2666386.4641 | 1204450.969
39 | 2666400.3422 | 1204470.1292
40 | 2666385.7092 | 1204449.8462
41 | 2666446.2158 | 1204454.2531
42 | 2666433.277 | 1204435.5818
43 | 2666456.9878 | 1204445.8423
44 | 2666419.5373 | 1204415.7549
45 | 2666418.6752 | 1204414.5108
46 | 2666407.8419 | 1204398.8779
47 | 2666264.3483 | 1204420.1347
48 | 2666309.1373 | 1204430.6456
49 | 2666328.1323 | 1204451.695
50 | 2666273.916 | 1204427.4118
51 | 2666295.264 | 1204453.2755
52 | 2666338.1855 | 1204377.4506

## line_std_types
| c_nf_per_km | r_ohm_per_km | x_ohm_per_km | max_i_ka | type | q_mm2 | alpha | voltage_rating
NAYY 4x50 SE | 210 | 0.642 | 0.083 | 0.142 | cs | 50 | 0.00403 | LV
NAYY 4x120 SE | 264 | 0.225 | 0.08 | 0.242 | cs | 120 | 0.00403 | LV
NAYY 4x150 SE | 261 | 0.208 | 0.08 | 0.27 | cs | 150 | 0.00403 | LV
NA2XS2Y 1x95 RM/25 12/20 kV | 216 | 0.313 | 0.132 | 0.252 | cs | 95 | 0.00403 | MV
NA2XS2Y 1x185 RM/25 12/20 kV | 273 | 0.161 | 0.117 | 0.362 | cs | 185 | 0.00403 | MV
NA2XS2Y 1x240 RM/25 12/20 kV | 304 | 0.122 | 0.112 | 0.421 | cs | 240 | 0.00403 | MV
NA2XS2Y 1x95 RM/25 6/10 kV | 315 | 0.313 | 0.123 | 0.249 | cs | 95 | 0.00403 | MV
NA2XS2Y 1x185 RM/25 6/10 kV | 406 | 0.161 | 0.11 | 0.358 | cs | 185 | 0.00403 | MV
NA2XS2Y 1x240 RM/25 6/10 kV | 456 | 0.122 | 0.105 | 0.416 | cs | 240 | 0.00403 | MV
NA2XS2Y 1x150 RM/25 12/20 kV | 250 | 0.206 | 0.116 | 0.319 | cs | 150 | 0.00403 | MV
NA2XS2Y 1x120 RM/25 12/20 kV | 230 | 0.253 | 0.119 | 0.283 | cs | 120 | 0.00403 | MV
NA2XS2Y 1x70 RM/25 12/20 kV | 190 | 0.443 | 0.132 | 0.22 | cs | 70 | 0.00403 | MV
NA2XS2Y 1x150 RM/25 6/10 kV | 360 | 0.206 | 0.11 | 0.315 | cs | 150 | 0.00403 | MV
NA2XS2Y 1x120 RM/25 6/10 kV | 340 | 0.253 | 0.113 | 0.28 | cs | 120 | 0.00403 | MV
NA2XS2Y 1x70 RM/25 6/10 kV | 280 | 0.443 | 0.123 | 0.217 | cs | 70 | 0.00403 | MV
N2XS(FL)2Y 1x120 RM/35 64/110 kV | 112 | 0.153 | 0.166 | 0.366 | cs | 120 | 0.00393 | HV
N2XS(FL)2Y 1x185 RM/35 64/110 kV | 125 | 0.099 | 0.156 | 0.457 | cs | 185 | 0.00393 | HV
N2XS(FL)2Y 1x240 RM/35 64/110 kV | 135 | 0.075 | 0.149 | 0.526 | cs | 240 | 0.00393 | HV
N2XS(FL)2Y 1x300 RM/35 64/110 kV | 144 | 0.06 | 0.144 | 0.588 | cs | 300 | 0.00393 | HV
15-AL1/3-ST1A 0.4 | 11 | 1.8769 | 0.35 | 0.105 | ol | 16 | 0.00403 | LV
24-AL1/4-ST1A 0.4 | 11.25 | 1.2012 | 0.335 | 0.14 | ol | 24 | 0.00403 | LV
48-AL1/8-ST1A 0.4 | 12.2 | 0.5939 | 0.3 | 0.21 | ol | 48 | 0.00403 | LV
94-AL1/15-ST1A 0.4 | 13.2 | 0.306 | 0.29 | 0.35 | ol | 94 | 0.00403 | LV
34-AL1/6-ST1A 10.0 | 9.7 | 0.8342 | 0.36 | 0.17 | ol | 34 | 0.00403 | MV
48-AL1/8-ST1A 10.0 | 10.1 | 0.5939 | 0.35 | 0.21 | ol | 48 | 0.00403 | MV
70-AL1/11-ST1A 10.0 | 10.4 | 0.4132 | 0.339 | 0.29 | ol | 70 | 0.00403 | MV
94-AL1/15-ST1A 10.0 | 10.75 | 0.306 | 0.33 | 0.35 | ol | 94 | 0.00403 | MV
122-AL1/20-ST1A 10.0 | 11.1 | 0.2376 | 0.323 | 0.41 | ol | 122 | 0.00403 | MV
149-AL1/24-ST1A 10.0 | 11.25 | 0.194 | 0.315 | 0.47 | ol | 149 | 0.00403 | MV
34-AL1/6-ST1A 20.0 | 9.15 | 0.8342 | 0.382 | 0.17 | ol | 34 | 0.00403 | MV
48-AL1/8-ST1A 20.0 | 9.5 | 0.5939 | 0.372 | 0.21 | ol | 48 | 0.00403 | MV
70-AL1/11-ST1A 20.0 | 9.7 | 0.4132 | 0.36 | 0.29 | ol | 70 | 0.00403 | MV
94-AL1/15-ST1A 20.0 | 10 | 0.306 | 0.35 | 0.35 | ol | 94 | 0.00403 | MV
122-AL1/20-ST1A 20.0 | 10.3 | 0.2376 | 0.344 | 0.41 | ol | 122 | 0.00403 | MV
149-AL1/24-ST1A 20.0 | 10.5 | 0.194 | 0.337 | 0.47 | ol | 149 | 0.00403 | MV
184-AL1/30-ST1A 20.0 | 10.75 | 0.1571 | 0.33 | 0.535 | ol | 184 | 0.00403 | MV
243-AL1/39-ST1A 20.0 | 11 | 0.1188 | 0.32 | 0.645 | ol | 243 | 0.00403 | MV
48-AL1/8-ST1A 110.0 | 8 | 0.5939 | 0.46 | 0.21 | ol | 48 | 0.00403 | HV
70-AL1/11-ST1A 110.0 | 8.4 | 0.4132 | 0.45 | 0.29 | ol | 70 | 0.00403 | HV
94-AL1/15-ST1A 110.0 | 8.65 | 0.306 | 0.44 | 0.35 | ol | 94 | 0.00403 | HV
122-AL1/20-ST1A 110.0 | 8.5 | 0.2376 | 0.43 | 0.41 | ol | 122 | 0.00403 | HV
149-AL1/24-ST1A 110.0 | 8.75 | 0.194 | 0.41 | 0.47 | ol | 149 | 0.00403 | HV
184-AL1/30-ST1A 110.0 | 8.8 | 0.1571 | 0.4 | 0.535 | ol | 184 | 0.00403 | HV
243-AL1/39-ST1A 110.0 | 9 | 0.1188 | 0.39 | 0.645 | ol | 243 | 0.00403 | HV
305-AL1/39-ST1A 110.0 | 9.2 | 0.0949 | 0.38 | 0.74 | ol | 305 | 0.00403 | HV
490-AL1/64-ST1A 110.0 | 9.75 | 0.059 | 0.37 | 0.96 | ol | 490 | 0.00403 | HV
679-AL1/86-ST1A 110.0 | 9.95 | 0.042 | 0.36 | 1.15 | ol | 679 | 0.00403 | HV
490-AL1/64-ST1A 220.0 | 10 | 0.059 | 0.285 | 0.96 | ol | 490 | 0.00403 | HV
679-AL1/86-ST1A 220.0 | 11.7 | 0.042 | 0.275 | 1.15 | ol | 679 | 0.00403 | HV
490-AL1/64-ST1A 380.0 | 11 | 0.059 | 0.253 | 0.96 | ol | 490 | 0.00403 | HV
679-AL1/86-ST1A 380.0 | 14.6 | 0.042 | 0.25 | 1.15 | ol | 679 | 0.00403 | HV

## trafo_std_types
| i0_percent | pfe_kw | vkr_percent | sn_mva | vn_lv_kv | vn_hv_kv | vk_percent | shift_degree | vector_group | tap_side | tap_neutral | tap_min | tap_max | tap_step_degree | tap_step_percent | tap_phase_shifter
160 MVA 380/110 kV | 0.06 | 60 | 0.25 | 160 | 110 | 380 | 12.2 | 0 | Yy0 | hv | 0 | -9 | 9 | 0 | 1.5 | FALSE
100 MVA 220/110 kV | 0.06 | 55 | 0.26 | 100 | 110 | 220 | 12 | 0 | Yy0 | hv | 0 | -9 | 9 | 0 | 1.5 | FALSE
63 MVA 110/20 kV | 0.04 | 22 | 0.32 | 63 | 20 | 110 | 18 | 150 | YNd5 | hv | 0 | -9 | 9 | 0 | 1.5 | FALSE
40 MVA 110/20 kV | 0.05 | 18 | 0.34 | 40 | 20 | 110 | 16.2 | 150 | YNd5 | hv | 0 | -9 | 9 | 0 | 1.5 | FALSE
25 MVA 110/20 kV | 0.07 | 14 | 0.41 | 25 | 20 | 110 | 12 | 150 | YNd5 | hv | 0 | -9 | 9 | 0 | 1.5 | FALSE
63 MVA 110/10 kV | 0.04 | 22 | 0.32 | 63 | 10 | 110 | 18 | 150 | YNd5 | hv | 0 | -9 | 9 | 0 | 1.5 | FALSE
40 MVA 110/10 kV | 0.05 | 18 | 0.34 | 40 | 10 | 110 | 16.2 | 150 | YNd5 | hv | 0 | -9 | 9 | 0 | 1.5 | FALSE
25 MVA 110/10 kV | 0.07 | 14 | 0.41 | 25 | 10 | 110 | 12 | 150 | YNd5 | hv | 0 | -9 | 9 | 0 | 1.5 | FALSE
0.25 MVA 20/0.4 kV | 0.32 | 0.8 | 1.44 | 0.25 | 0.4 | 20 | 6 | 150 | Yzn5 | hv | 0 | -2 | 2 | 0 | 2.5 | FALSE
0.4 MVA 20/0.4 kV | 0.3375 | 1.35 | 1.425 | 0.4 | 0.4 | 20 | 6 | 150 | Dyn5 | hv | 0 | -2 | 2 | 0 | 2.5 | FALSE
0.63 MVA 20/0.4 kV | 0.2619 | 1.65 | 1.206 | 0.63 | 0.4 | 20 | 6 | 150 | Dyn5 | hv | 0 | -2 | 2 | 0 | 2.5 | FALSE
0.25 MVA 10/0.4 kV | 0.24 | 0.6 | 1.2 | 0.25 | 0.4 | 10 | 4 | 150 | Dyn5 | hv | 0 | -2 | 2 | 0 | 2.5 | FALSE
0.4 MVA 10/0.4 kV | 0.2375 | 0.95 | 1.325 | 0.4 | 0.4 | 10 | 4 | 150 | Dyn5 | hv | 0 | -2 | 2 | 0 | 2.5 | FALSE
0.63 MVA 10/0.4 kV | 0.1873 | 1.18 | 1.0794 | 0.63 | 0.4 | 10 | 4 | 150 | Dyn5 | hv | 0 | -2 | 2 | 0 | 2.5 | FALSE

## trafo3w_std_types
| sn_hv_mva | sn_mv_mva | sn_lv_mva | vn_hv_kv | vn_mv_kv | vn_lv_kv | vk_hv_percent | vk_mv_percent | vk_lv_percent | vkr_hv_percent | vkr_mv_percent | vkr_lv_percent | pfe_kw | i0_percent | shift_mv_degree | shift_lv_degree | vector_group | tap_side | tap_neutral | tap_min | tap_max | tap_step_percent
63/25/38 MVA 110/20/10 kV | 63 | 25 | 38 | 110 | 20 | 10 | 10.4 | 10.4 | 10.4 | 0.28 | 0.32 | 0.35 | 35 | 0.89 | 0 | 0 | YN0yn0yn0 | hv | 0 | -10 | 10 | 1.2
63/25/38 MVA 110/10/10 kV | 63 | 25 | 38 | 110 | 10 | 10 | 10.4 | 10.4 | 10.4 | 0.28 | 0.32 | 0.35 | 35 | 0.89 | 0 | 0 | YN0yn0yn0 | hv | 0 | -10 | 10 | 1.2

## fuse_std_types
| fuse_type | i_rated_a | t_avg | t_min | t_total | x_avg | x_min | x_total
HV 100A | HV 100A | 100 | 0 | [10.0, 3.64, 0.854, 0.281, 0.1, 0.0531, 0.022, 0.01] | [10.0, 4.267, 1.21, 0.403, 0.1, 0.058, 0.022, 0.01] | 0 | [300.0, 350.0, 450.0, 550.0, 700.0, 850.0, 1200.0, 1752.0] | [600.0, 700.0, 900.0, 1150.0, 1665.0, 2000.0, 3000.0, 4313.0]
HV 10A | HV 10A | 10 | 0 | [10.0, 1675.0, 0.344, 0.156, 0.1, 0.0417, 0.0171, 0.01] | [10.0, 1.3, 0.3, 0.155, 0.1, 0.0555, 0.023, 0.01] | 0 | [30.0, 32.0, 35.0, 37.0, 39.0, 50.0, 70.0, 88.0] | [60.0, 70.0, 80.0, 87.0, 94.0, 110.0, 150.0, 216.0]
HV 125A | HV 125A | 125 | 0 | [10.0, 1.82, 0.344, 0.1, 0.0467, 0.0269, 0.01] | [10.0, 2.478, 0.426, 0.1, 0.0427, 0.0211, 0.01] | 0 | [375.0, 500.0, 700.0, 925.0, 1200.0, 1500.0, 2341.0] | [750.0, 1000.0, 1500.0, 2200.0, 3000.0, 4000.0, 5765.0]
HV 160A | HV 160A | 160 | 0 | [10.0, 4.15, 1.03, 0.198, 0.1, 0.051, 0.0172, 0.01] | [10.0, 2.3, 0.734, 0.274, 0.1, 0.046, 0.0177, 0.01] | 0 | [480.0, 550.0, 700.0, 1000.0, 1260.0, 1600.0, 2500.0, 3227.0] | [960.0, 1300.0, 1700.0, 2200.0, 2996.0, 4000.0, 6000.0, 7946.0]
HV 16A | HV 16A | 16 | 0 | [10.0, 0.352, 0.164, 0.1, 0.0649, 0.0342, 0.01] | [10.0, 2.34, 0.722, 0.181, 0.1, 0.055, 0.0296, 0.01] | 0 | [48.0, 60.0, 65.0, 71.0, 80.0, 100.0, 162.0] | [96.0, 110.0, 125.0, 150.0, 168.0, 200.0, 250.0, 398.0]
HV 200A | HV 200A | 200 | 0 | [10.0, 4.267, 1.21, 0.403, 0.1, 0.058, 0.022, 0.01] | [10.0, 3.73, 1.654, 0.328, 0.1, 0.0531, 0.019, 0.01] | 0 | [600.0, 700.0, 900.0, 1150.0, 1665.0, 2000.0, 3000.0, 4313.0] | [1200.0, 1500.0, 1800.0, 2700.0, 3960.0, 5000.0, 7500.0, 10620.0]
HV 20A | HV 20A | 20 | 0 | [10.0, 1.3, 0.3, 0.155, 0.1, 0.0555, 0.023, 0.01] | [10.0, 1.3, 0.161, 0.1, 0.0611, 0.0399, 0.0141, 0.01] | 0 | [60.0, 70.0, 80.0, 87.0, 94.0, 110.0, 150.0, 216.0] | [120.0, 150.0, 200.0, 223.0, 260.0, 300.0, 450.0, 532.0]
HV 25A | HV 25A | 25 | 0 | [10.0, 2.512, 0.833, 0.299, 0.1, 0.0372, 0.0223, 0.01] | [10.0, 3.125, 0.597, 0.198, 0.1, 0.0378, 0.022, 0.01] | 0 | [75.0, 82.0, 90.0, 100.0, 124.0, 170.0, 200.0, 289.0] | [150.0, 170.0, 210.0, 250.0, 294.0, 400.0, 500.0, 711.0]
HV 31.5A | HV 31.5A | 31.5 | 0 | [10.0, 2.34, 0.722, 0.181, 0.1, 0.055, 0.0296, 0.01] | [10.0, 2.84, 0.368, 0.164, 0.1, 0.0621, 0.0378, 0.0195, 0.01] | 0 | [95.0, 110.0, 125.0, 150.0, 165.0, 200.0, 250.0, 390.0] | [189.0, 220.0, 300.0, 350.0, 393.0, 450.0, 530.0, 700.0, 960.0]
HV 40A | HV 40A | 40 | 0 | [10.0, 1.3, 0.161, 0.1, 0.0611, 0.0399, 0.0141, 0.01] | [10.0, 2.05, 0.369, 0.198, 0.1, 0.051, 0.0298, 0.01] | 0 | [120.0, 150.0, 200.0, 223.0, 260.0, 300.0, 450.0, 532.0] | [240.0, 300.0, 400.0, 450.0, 530.0, 650.0, 800.0, 1311.0]
HV 50A | HV 50A | 50 | 0 | [10.0, 3.215, 0.597, 0.198, 0.1, 0.0378, 0.022, 0.01] | [10.0, 3.64, 0.854, 0.281, 0.1, 0.0531, 0.022, 0.01] | 0 | [150.0, 170.0, 210.0, 250.0, 294.0, 400.0, 500.0, 711.0] | [300.0, 350.0, 450.0, 550.0, 700.0, 850.0, 1200.0, 1752.0]
HV 6.3A | HV 6.3A | 6.3 | 0 | [10.0, 1.39, 0.344, 0.168, 0.1, 0.056, 0.0263, 0.01] | [10.0, 1.711, 0.516, 0.198, 0.1, 0.0634, 0.0303, 0.01] | 0 | [19.0, 19.5, 20.4, 20.8, 22.0, 25.0, 32.0, 48.0] | [38.0, 40.0, 43.0, 48.0, 53.0, 60.0, 75.0, 118.0]
HV 63A | HV 63A | 63 | 0 | [10.0, 2.84, 0.368, 0.164, 0.1, 0.0621, 0.0378, 0.0195, 0.01] | [10.0, 1.82, 0.344, 0.1, 0.0467, 0.0269, 0.01] | 0 | [189.0, 220.0, 300.0, 350.0, 393.0, 450.0, 530.0, 700.0, 961.0] | [378.0, 500.0, 700.0, 934.0, 1200.0, 1500.0, 2366.0]
HV 80A | HV 80A | 80 | 0 | [10.0, 2.05, 0.369, 0.198, 0.1, 0.051, 0.0298, 0.01] | [10.0, 4.15, 1.03, 0.198, 0.1, 0.051, 0.0172, 0.01] | 0 | [240.0, 300.0, 400.0, 450.0, 530.0, 650.0, 800.0, 1311.0] | [480.0, 550.0, 700.0, 1000.0, 1260.0, 1600.0, 2500.0, 3227.0]
Siemens NH-1-100 | Siemens NH-1-100 | 100 | [5400.0, 2000.0, 400.0, 20.0, 1.0, 0.2, 0.012, 0.004] | 0 | 0 | [150.0, 190.0, 250.0, 430.0, 900.0, 1250.0, 2700.0, 3600.0] | 0 | 0
Siemens NH-1-125 | Siemens NH-1-125 | 125 | [4800.0, 120.0, 7.0, 0.1, 0.004] | 0 | 0 | [180.0, 400.0, 740.0, 2000.0, 4250.0] | 0 | 0
Siemens NH-1-16 | Siemens NH-1-16 | 16 | [4000.0, 400.0, 2.0, 0.1, 0.04, 0.01] | 0 | 0 | [26.0, 35.0, 75.0, 150.0, 200.0, 300.0] | 0 | 0
Siemens NH-1-160 | Siemens NH-1-160 | 160 | [4800.0, 120.0, 7.0, 0.1, 0.004] | 0 | 0 | [210.0, 500.0, 900.0, 2300.0, 5000.0] | 0 | 0
Siemens NH-1-25 | Siemens NH-1-25 | 25 | [4000.0, 1000.0, 10.0, 0.2, 0.02, 0.01] | 0 | 0 | [40.0, 50.0, 100.0, 210.0, 400.0, 500.0] | 0 | 0
Siemens NH-1-50 | Siemens NH-1-50 | 50 | [4000.0, 40.0, 4.0, 1.0, 0.02, 0.01] | 0 | 0 | [86.0, 200.0, 300.0, 400.0, 1000.0, 1280.0] | 0 | 0
Siemens NH-1-63 | Siemens NH-1-63 | 63 | [4000.0, 100.0, 10.0, 2.0, 0.04, 0.01] | 0 | 0 | [100.0, 200.0, 300.0, 400.0, 1000.0, 1500.0] | 0 | 0
Siemens NH-1-80 | Siemens NH-1-80 | 80 | [4800.0, 120.0, 7.0, 0.1, 0.01] | 0 | 0 | [150.58, 250.0, 450.0, 1150.0, 2470.0] | 0 | 0
Siemens NH-2-1000 | Siemens NH-2-1000 | 1000 | [4800.0, 120.0, 7.0, 0.1, 0.004] | 0 | 0 | [1900.0, 3500.0, 8400.0, 24000.0, 52000.0] | 0 | 0
Siemens NH-2-200 | Siemens NH-2-200 | 200 | [4800.0, 120.0, 7.0, 0.1, 0.004] | 0 | 0 | [280.0, 650.0, 1200.0, 3000.0, 7000.0] | 0 | 0
Siemens NH-2-224 | Siemens NH-2-224 | 224 | [4800.0, 120.0, 7.0, 0.2, 0.04, 0.004] | 0 | 0 | [400.0, 750.0, 1453.0, 3025.0, 4315.0, 7600.0] | 0 | 0
Siemens NH-2-250 | Siemens NH-2-250 | 250 | [4800.0, 120.0, 7.0, 0.1, 0.004] | 0 | 0 | [450.0, 800.0, 1650.0, 4000.0, 8500.0] | 0 | 0
Siemens NH-2-315 | Siemens NH-2-315 | 315 | [4800.0, 120.0, 7.0, 0.1, 0.004] | 0 | 0 | [550.0, 920.0, 1900.0, 5000.0, 11000.0] | 0 | 0
Siemens NH-2-355 | Siemens NH-2-355 | 355 | [4800.0, 120.0, 6.0, 0.1, 0.004] | 0 | 0 | [650.0, 1116.27, 2350.0, 5840.0, 12790.0] | 0 | 0
Siemens NH-2-400 | Siemens NH-2-400 | 400 | [4800.0, 120.0, 7.0, 0.1, 0.004] | 0 | 0 | [720.0, 1350.0, 2800.0, 6500.0, 15000.0] | 0 | 0
Siemens NH-2-425 | Siemens NH-2-425 | 425 | [4800.0, 120.0, 7.0, 0.1, 0.004] | 0 | 0 | [850.0, 1500.0, 3050.0, 7500.0, 16500.0] | 0 | 0
Siemens NH-2-630 | Siemens NH-2-630 | 630 | [4800.0, 120.0, 7.0, 0.1, 0.004] | 0 | 0 | [1200.0, 2000.0, 4800.0, 12000.0, 26000.0] | 0 | 0

## res_bus
| vm_pu | va_degree | p_mw | q_mvar
0 | 0.99826 | -0.033397 | 0.0040606 | 0.0010177
1 | 0.99837 | -0.031356 | 0 | 0
2 | 0.99787 | -0.040929 | 0 | 0
3 | 0.99861 | -0.026798 | 0.0070598 | 0.0017694
4 | 0.99824 | -0.033758 | 0 | 0
5 | 0.99715 | -0.054815 | 0 | 0
6 | 0.99874 | -0.024124 | 0.0070172 | 0.0017587
7 | 0.99821 | -0.034357 | 0.0034144 | 0.00085572
8 | 0.99705 | -0.056754 | 0.0077596 | 0.0019447
9 | 0.99967 | -0.006336 | 0.0058681 | 0.0014707
10 | 0.99698 | -0.058057 | 0.0076963 | 0.0019289
11 | 1 | 0 | -0.33566 | -0.084245
12 | 0.99824 | -0.033629 | 0.0081767 | 0.0020493
13 | 0.99844 | -0.029938 | 0.0047126 | 0.0011811
14 | 0.99639 | -0.069335 | 0.022649 | 0.0056765
15 | 0.99552 | -0.086104 | 0.010207 | 0.0025581
16 | 0.99829 | -0.032709 | 0 | 0
17 | 0.99515 | -0.093204 | 0.0028451 | 0.00071305
18 | 0.99758 | -0.046423 | 0 | 0
19 | 0.99449 | -0.10592 | 0.0041424 | 0.0010382
20 | 0.99598 | -0.077258 | 0 | 0
21 | 0.99724 | -0.052983 | 0.0086906 | 0.0021781
22 | 0.99446 | -0.10645 | 0.0046714 | 0.0011708
23 | 0.99533 | -0.089675 | 0 | 0
24 | 0.99632 | -0.07066 | 0.026974 | 0.0067604
25 | 0.99598 | -0.07725 | 0.0047162 | 0.001182
26 | 0.99606 | -0.075593 | 0.0049643 | 0.0012442
27 | 0.99597 | -0.077437 | 0.0082243 | 0.0020612
28 | 0.99627 | -0.071534 | 0.016808 | 0.0042125
29 | 0.99638 | -0.069545 | 0.0059388 | 0.0014884
30 | 0.99692 | -0.059082 | 0 | 0
31 | 0.99714 | -0.054791 | 0 | 0
32 | 0.99498 | -0.096342 | 0.0091792 | 0.0023005
33 | 0.99403 | -0.11491 | 0.00862 | 0.0021604
34 | 0.99422 | -0.11107 | 0.0082521 | 0.0020682
35 | 0.99457 | -0.10429 | 0.0075289 | 0.0018869
36 | 0.9944 | -0.10763 | 0.01794 | 0.0044961
37 | 0.99334 | -0.12814 | 0.017 | 0.0042606
38 | 0.99383 | -0.1186 | 0.0046994 | 0.0011778
39 | 0.99333 | -0.12837 | 0.0076764 | 0.0019239
40 | 0.99387 | -0.11789 | 0.005918 | 0.0014832
41 | 0.9931 | -0.13275 | 0 | 0
42 | 0.99333 | -0.12841 | 0.010549 | 0.0026439
43 | 0.99297 | -0.13536 | 0.010819 | 0.0027114
44 | 0.9938 | -0.1193 | 0.015669 | 0.0039271
45 | 0.99385 | -0.11831 | 0.011646 | 0.0029188
46 | 0.99469 | -0.10199 | 0.00731 | 0.0018321
47 | 0.99402 | -0.11498 | 0 | 0
48 | 0.99328 | -0.12937 | 0.0068682 | 0.0017213
49 | 0.99346 | -0.12592 | 0 | 0
50 | 0.99388 | -0.11779 | 0.0063308 | 0.0015867
51 | 0.99366 | -0.12188 | 0 | 0
52 | 0.99998 | 149.9956 | 0 | 0

## res_line
| p_from_mw | q_from_mvar | p_to_mw | q_to_mvar | pl_mw | ql_mvar | i_from_ka | i_to_ka | i_ka | vm_from_pu | va_from_degree | vm_to_pu | va_to_degree | loading_percent
0 | -0.019534 | -0.0049014 | 0.019536 | 0.0049025 | 1.9017e-06 | 1.1389e-06 | 0.02912 | 0.02912 | 0.02912 | 0.99826 | -0.033397 | 0.99837 | -0.031356 | 7.9999
1 | 0.015474 | 0.0038837 | -0.015468 | -0.0038805 | 5.5561e-06 | 3.192e-06 | 0.023067 | 0.023067 | 0.023067 | 0.99826 | -0.033397 | 0.99787 | -0.040929 | 6.3371
2 | -0.022951 | -0.0057579 | 0.022956 | 0.0057609 | 4.9879e-06 | 3.0436e-06 | 0.034209 | 0.034209 | 0.034209 | 0.99837 | -0.031356 | 0.99861 | -0.026798 | 9.3982
3 | 0.0034149 | 0.00085538 | -0.0034145 | -0.00085565 | 3.9071e-07 | -2.7583e-07 | 0.0050895 | 0.0050897 | 0.0050897 | 0.99837 | -0.031356 | 0.99824 | -0.033758 | 1.3983
4 | 0.015468 | 0.0038805 | -0.015458 | -0.0038746 | 1.0233e-05 | 5.8799e-06 | 0.023067 | 0.023067 | 0.023067 | 0.99787 | -0.040929 | 0.99715 | -0.054815 | 6.3372
5 | -0.030016 | -0.0075303 | 0.03002 | 0.0075327 | 3.8271e-06 | 2.3826e-06 | 0.044729 | 0.044729 | 0.044729 | 0.99861 | -0.026798 | 0.99874 | -0.024124 | 12.2882
6 | 0.0034145 | 0.00085565 | -0.0034144 | -0.00085572 | 9.749e-08 | -6.8799e-08 | 0.0050897 | 0.0050897 | 0.0050897 | 0.99824 | -0.033758 | 0.99821 | -0.034357 | 1.3983
7 | 0.015458 | 0.0038746 | -0.015456 | -0.0038738 | 1.4282e-06 | 8.2068e-07 | 0.023067 | 0.023067 | 0.023067 | 0.99715 | -0.054815 | 0.99705 | -0.056754 | 6.3372
8 | -0.037037 | -0.0092914 | 0.037068 | 0.0093111 | 3.1438e-05 | 1.9759e-05 | 0.055184 | 0.055184 | 0.055184 | 0.99874 | -0.024124 | 0.99967 | -0.006336 | 15.1604
9 | 0.0076968 | 0.0019291 | -0.0076963 | -0.0019289 | 4.7748e-07 | 1.7974e-07 | 0.011487 | 0.011487 | 0.011487 | 0.99705 | -0.056754 | 0.99698 | -0.058057 | 3.1558
10 | -0.042936 | -0.010782 | 0.042949 | 0.01079 | 1.2983e-05 | 8.1982e-06 | 0.063919 | 0.063918 | 0.063919 | 0.99967 | -0.006336 | 1 | 0 | 17.56
11 | 0.11453 | 0.028905 | -0.11434 | -0.028787 | 0.00018414 | 0.00011763 | 0.17049 | 0.17049 | 0.17049 | 1 | 0 | 0.99824 | -0.033629 | 46.8372
12 | 0.17653 | 0.04455 | -0.17628 | -0.044389 | 0.00025271 | 0.00016123 | 0.26279 | 0.26279 | 0.26279 | 1 | 0 | 0.99844 | -0.029938 | 36.0977
13 | 0.10617 | 0.026738 | -0.10606 | -0.026669 | 0.00010731 | 6.8529e-05 | 0.1583 | 0.1583 | 0.1583 | 0.99824 | -0.033629 | 0.99714 | -0.054791 | 43.4888
14 | 0.17157 | 0.043208 | -0.17154 | -0.043193 | 2.2735e-05 | 1.4502e-05 | 0.25577 | 0.25577 | 0.25577 | 0.99844 | -0.029938 | 0.99829 | -0.032709 | 35.1329
15 | 0.057281 | 0.014402 | -0.057235 | -0.014373 | 4.5832e-05 | 2.9115e-05 | 0.08556 | 0.08556 | 0.08556 | 0.99639 | -0.069335 | 0.99552 | -0.086104 | 23.5055
16 | -0.07993 | -0.020078 | 0.08007 | 0.020168 | 0.00013997 | 8.9241e-05 | 0.11938 | 0.11938 | 0.11938 | 0.99639 | -0.069335 | 0.99829 | -0.032709 | 32.7979
17 | 0.047028 | 0.011815 | -0.047012 | -0.011805 | 1.5931e-05 | 1.0084e-05 | 0.070304 | 0.070304 | 0.070304 | 0.99552 | -0.086104 | 0.99515 | -0.093204 | 19.3142
18 | 0.091474 | 0.023026 | -0.091414 | -0.022988 | 5.9917e-05 | 3.8234e-05 | 0.13638 | 0.13638 | 0.13638 | 0.99829 | -0.032709 | 0.99758 | -0.046423 | 37.468
19 | 0.044167 | 0.011092 | -0.04414 | -0.011075 | 2.6773e-05 | 1.6922e-05 | 0.066049 | 0.066049 | 0.066049 | 0.99515 | -0.093204 | 0.99449 | -0.10592 | 18.1455
20 | 0.055716 | 0.014028 | -0.055634 | -0.013976 | 8.2002e-05 | 5.2069e-05 | 0.08313 | 0.08313 | 0.08313 | 0.99758 | -0.046423 | 0.99598 | -0.077258 | 22.8379
21 | 0.035699 | 0.0089595 | -0.035688 | -0.0089525 | 1.1166e-05 | 7.0091e-06 | 0.053254 | 0.053254 | 0.053254 | 0.99758 | -0.046423 | 0.99724 | -0.052983 | 14.6302
22 | 0.039998 | 0.010036 | -0.039997 | -0.010036 | 1.0116e-06 | 6.3765e-07 | 0.059851 | 0.059851 | 0.059851 | 0.99449 | -0.10592 | 0.99446 | -0.10645 | 16.4427
23 | 0.055634 | 0.013976 | -0.055601 | -0.013955 | 3.2948e-05 | 2.0921e-05 | 0.08313 | 0.08313 | 0.08313 | 0.99598 | -0.077258 | 0.99533 | -0.089675 | 22.8379
24 | 0.026997 | 0.0067745 | -0.026974 | -0.0067604 | 2.2735e-05 | 1.4063e-05 | 0.040286 | 0.040286 | 0.040286 | 0.99724 | -0.052983 | 0.99632 | -0.07066 | 11.0677
25 | 0.035325 | 0.0088651 | -0.035306 | -0.008853 | 1.9272e-05 | 1.2096e-05 | 0.052862 | 0.052862 | 0.052862 | 0.99446 | -0.10645 | 0.99387 | -0.11789 | 14.5224
26 | 0.03871 | 0.0097158 | -0.038683 | -0.0096988 | 2.6957e-05 | 1.6974e-05 | 0.057876 | 0.057876 | 0.057876 | 0.99533 | -0.089675 | 0.99457 | -0.10429 | 15.9
27 | 0.016891 | 0.0042393 | -0.016874 | -0.0042292 | 1.7216e-05 | 1.0084e-05 | 0.025254 | 0.025254 | 0.025254 | 0.99533 | -0.089675 | 0.99422 | -0.11107 | 6.938
28 | -0.012941 | -0.0032432 | 0.012942 | 0.0032438 | 1.021e-06 | 5.5866e-07 | 0.019334 | 0.019334 | 0.019334 | 0.99598 | -0.07725 | 0.99606 | -0.075593 | 5.3114
29 | 0.0082244 | 0.0020612 | -0.0082243 | -0.0020612 | 7.352e-08 | 3.0154e-08 | 0.012287 | 0.012287 | 0.012287 | 0.99598 | -0.07725 | 0.99597 | -0.077437 | 3.3757
30 | -0.017906 | -0.004488 | 0.017909 | 0.00449 | 3.464e-06 | 2.0489e-06 | 0.02675 | 0.02675 | 0.02675 | 0.99606 | -0.075593 | 0.99627 | -0.071534 | 7.3488
31 | -0.034717 | -0.0087025 | 0.034721 | 0.0087046 | 3.2893e-06 | 2.0627e-06 | 0.051854 | 0.051854 | 0.051854 | 0.99627 | -0.071534 | 0.99638 | -0.069545 | 14.2456
32 | -0.04066 | -0.010193 | 0.04068 | 0.010206 | 2.0283e-05 | 1.279e-05 | 0.060723 | 0.060723 | 0.060723 | 0.99638 | -0.069545 | 0.99692 | -0.059082 | 16.6821
33 | -0.04068 | -0.010206 | 0.040688 | 0.010211 | 8.324e-06 | 5.2489e-06 | 0.060723 | 0.060723 | 0.060723 | 0.99692 | -0.059082 | 0.99714 | -0.054791 | 16.6821
34 | 0.06537 | 0.016458 | -0.06524 | -0.016376 | 0.00012957 | 8.2453e-05 | 0.097576 | 0.097576 | 0.097576 | 0.99714 | -0.054791 | 0.99498 | -0.096342 | 26.8067
35 | 0.056061 | 0.014075 | -0.056046 | -0.014066 | 1.5097e-05 | 9.5877e-06 | 0.083849 | 0.083849 | 0.083849 | 0.99498 | -0.096342 | 0.99469 | -0.10199 | 23.0354
36 | -0.00862 | -0.0021604 | 0.0086216 | 0.0021611 | 1.5791e-06 | 6.8273e-07 | 0.012904 | 0.012904 | 0.012904 | 0.99403 | -0.11491 | 0.99422 | -0.11107 | 3.545
37 | 0.031154 | 0.0078119 | -0.031149 | -0.0078088 | 4.9659e-06 | 3.0991e-06 | 0.046612 | 0.046612 | 0.046612 | 0.99457 | -0.10429 | 0.9944 | -0.10763 | 12.8055
38 | 0.013209 | 0.0033127 | -0.013205 | -0.0033101 | 4.6268e-06 | 2.5517e-06 | 0.019767 | 0.019767 | 0.019767 | 0.9944 | -0.10763 | 0.99402 | -0.11498 | 5.4305
39 | -0.024677 | -0.0061845 | 0.024688 | 0.0061914 | 1.1219e-05 | 6.8967e-06 | 0.036965 | 0.036965 | 0.036965 | 0.99334 | -0.12814 | 0.99383 | -0.1186 | 10.1553
40 | 0.0076765 | 0.0019239 | -0.0076764 | -0.0019239 | 8.7443e-08 | 3.3137e-08 | 0.011499 | 0.011499 | 0.011499 | 0.99334 | -0.12814 | 0.99333 | -0.12837 | 3.1592
41 | -0.029387 | -0.0073692 | 0.029388 | 0.0073698 | 9.8235e-07 | 6.1117e-07 | 0.044001 | 0.044001 | 0.044001 | 0.99383 | -0.1186 | 0.99387 | -0.11789 | 12.0883
42 | -0.01082 | -0.0027121 | 0.010822 | 0.0027132 | 2.239e-06 | 1.139e-06 | 0.016212 | 0.016212 | 0.016212 | 0.9931 | -0.13275 | 0.99333 | -0.12841 | 4.4539
43 | 0.01082 | 0.0027121 | -0.010819 | -0.0027114 | 1.347e-06 | 6.8531e-07 | 0.016212 | 0.016212 | 0.016212 | 0.9931 | -0.13275 | 0.99297 | -0.13536 | 4.4539
44 | -0.021371 | -0.0053571 | 0.021381 | 0.0053627 | 9.2716e-06 | 5.6214e-06 | 0.032015 | 0.032015 | 0.032015 | 0.99333 | -0.12841 | 0.9938 | -0.1193 | 8.7953
45 | -0.03705 | -0.0092898 | 0.037052 | 0.0092909 | 1.7469e-06 | 1.0984e-06 | 0.055477 | 0.055477 | 0.055477 | 0.9938 | -0.1193 | 0.99385 | -0.11831 | 15.2409
46 | -0.048698 | -0.01221 | 0.048736 | 0.012234 | 3.7918e-05 | 2.4021e-05 | 0.072914 | 0.072913 | 0.072914 | 0.99385 | -0.11831 | 0.99469 | -0.10199 | 20.0312
47 | 0.013205 | 0.0033101 | -0.013203 | -0.0033092 | 1.7664e-06 | 9.7423e-07 | 0.019767 | 0.019767 | 0.019767 | 0.99402 | -0.11498 | 0.99388 | -0.11779 | 5.4305
48 | -0.0068682 | -0.0017213 | 0.0068693 | 0.0017217 | 1.1299e-06 | 3.5466e-07 | 0.010289 | 0.010289 | 0.010289 | 0.99328 | -0.12937 | 0.99346 | -0.12592 | 2.8267
49 | -0.0068693 | -0.0017217 | 0.0068706 | 0.0017221 | 1.3226e-06 | 4.1499e-07 | 0.010289 | 0.010289 | 0.010289 | 0.99346 | -0.12592 | 0.99366 | -0.12188 | 2.8266
50 | 0.006872 | 0.0017225 | -0.0068706 | -0.0017221 | 1.3386e-06 | 4.1979e-07 | 0.010289 | 0.010289 | 0.010289 | 0.99388 | -0.11779 | 0.99366 | -0.12188 | 2.8266

## res_trafo
| p_hv_mw | q_hv_mvar | p_lv_mw | q_lv_mvar | pl_mw | ql_mvar | i_hv_ka | i_lv_ka | vm_hv_pu | va_hv_degree | vm_lv_pu | va_lv_degree | loading_percent
0 | -6.4999e-16 | 2.4266e-15 | 0.00165 | 1.2699e-07 | 0.00165 | 1.2699e-07 | 7.2519e-17 | 0.0023815 | 0.99998 | 149.9956 | 1 | 0 | 0.2619

## res_ext_grid
| p_mw | q_mvar
0 | 0.33566 | 0.084245

## res_load
| p_mw | q_mvar
0 | 0.0040606 | 0.0010177
1 | 0.0070598 | 0.0017694
2 | 0.0070172 | 0.0017587
3 | 0.0034144 | 0.00085572
4 | 0.0077596 | 0.0019447
5 | 0.0058681 | 0.0014707
6 | 0.0076963 | 0.0019289
7 | 0.0081767 | 0.0020493
8 | 0.0047126 | 0.0011811
9 | 0.022649 | 0.0056765
10 | 0.010207 | 0.0025581
11 | 0.0028451 | 0.00071305
12 | 0.0041424 | 0.0010382
13 | 0.0086906 | 0.0021781
14 | 0.0046714 | 0.0011708
15 | 0.026974 | 0.0067604
16 | 0.0047162 | 0.001182
17 | 0.0049643 | 0.0012442
18 | 0.0082243 | 0.0020612
19 | 0.016808 | 0.0042125
20 | 0.0059388 | 0.0014884
21 | 0.0091792 | 0.0023005
22 | 0.00862 | 0.0021604
23 | 0.0082521 | 0.0020682
24 | 0.0075289 | 0.0018869
25 | 0.01794 | 0.0044961
26 | 0.017 | 0.0042606
27 | 0.0046994 | 0.0011778
28 | 0.0076764 | 0.0019239
29 | 0.005918 | 0.0014832
30 | 0.010549 | 0.0026439
31 | 0.010819 | 0.0027114
32 | 0.015669 | 0.0039271
33 | 0.011646 | 0.0029188
34 | 0.00731 | 0.0018321
35 | 0.0068682 | 0.0017213
36 | 0.0063308 | 0.0015867

## dtypes
| element | column | dtype
0 | bus | name | object
1 | bus | vn_kv | float64
2 | bus | type | object
3 | bus | zone | object
4 | bus | in_service | bool
5 | load | name | object
6 | load | bus | uint32
7 | load | p_mw | float64
8 | load | q_mvar | float64
9 | load | const_z_percent | float64
10 | load | const_i_percent | float64
11 | load | sn_mva | float64
12 | load | scaling | float64
13 | load | in_service | bool
14 | load | type | object
15 | ext_grid | name | object
16 | ext_grid | bus | uint32
17 | ext_grid | vm_pu | float64
18 | ext_grid | va_degree | float64
19 | ext_grid | slack_weight | float64
20 | ext_grid | in_service | bool
21 | line | name | object
22 | line | std_type | object
23 | line | from_bus | uint32
24 | line | to_bus | uint32
25 | line | length_km | float64
26 | line | r_ohm_per_km | float64
27 | line | x_ohm_per_km | float64
28 | line | c_nf_per_km | float64
29 | line | g_us_per_km | float64
30 | line | max_i_ka | float64
31 | line | df | float64
32 | line | parallel | uint32
33 | line | type | object
34 | line | in_service | bool
35 | trafo | name | object
36 | trafo | std_type | object
37 | trafo | hv_bus | uint32
38 | trafo | lv_bus | uint32
39 | trafo | sn_mva | float64
40 | trafo | vn_hv_kv | float64
41 | trafo | vn_lv_kv | float64
42 | trafo | vk_percent | float64
43 | trafo | vkr_percent | float64
44 | trafo | pfe_kw | float64
45 | trafo | i0_percent | float64
46 | trafo | shift_degree | float64
47 | trafo | tap_side | object
48 | trafo | tap_neutral | int32
49 | trafo | tap_min | int32
50 | trafo | tap_max | int32
51 | trafo | tap_step_percent | float64
52 | trafo | tap_step_degree | float64
53 | trafo | tap_pos | int32
54 | trafo | tap_phase_shifter | bool
55 | trafo | parallel | uint32
56 | trafo | df | float64
57 | trafo | in_service | bool
58 | line_geodata | coords | object
59 | bus_geodata | x | float64
60 | bus_geodata | y | float64
61 | bus_geodata | coords | object
62 | res_bus | vm_pu | float64
63 | res_bus | va_degree | float64
64 | res_bus | p_mw | float64
65 | res_bus | q_mvar | float64
66 | res_line | p_from_mw | float64
67 | res_line | q_from_mvar | float64
68 | res_line | p_to_mw | float64
69 | res_line | q_to_mvar | float64
70 | res_line | pl_mw | float64
71 | res_line | ql_mvar | float64
72 | res_line | i_from_ka | float64
73 | res_line | i_to_ka | float64
74 | res_line | i_ka | float64
75 | res_line | vm_from_pu | float64
76 | res_line | va_from_degree | float64
77 | res_line | vm_to_pu | float64
78 | res_line | va_to_degree | float64
79 | res_line | loading_percent | float64
80 | res_trafo | p_hv_mw | float64
81 | res_trafo | q_hv_mvar | float64
82 | res_trafo | p_lv_mw | float64
83 | res_trafo | q_lv_mvar | float64
84 | res_trafo | pl_mw | float64
85 | res_trafo | ql_mvar | float64
86 | res_trafo | i_hv_ka | float64
87 | res_trafo | i_lv_ka | float64
88 | res_trafo | vm_hv_pu | float64
89 | res_trafo | va_hv_degree | float64
90 | res_trafo | vm_lv_pu | float64
91 | res_trafo | va_lv_degree | float64
92 | res_trafo | loading_percent | float64
93 | res_ext_grid | p_mw | float64
94 | res_ext_grid | q_mvar | float64
95 | res_load | p_mw | float64
96 | res_load | q_mvar | float64

## parameters
| version | format_version | converged | OPF_converged | name | f_hz | sn_mva
0 | 2.14.6 | 2.14.0 | TRUE | FALSE |  | 50 | 1