## bus
| name | vn_kv | type | zone | in_service
0 | bus_LV_1507-13_0_4_node_0 | 0.4 | n |  | TRUE
1 | bus_LV_1507-13_0_4_node_1 | 0.4 | n |  | TRUE
2 | bus_LV_1507-13_0_4_node_2 | 0.4 | n |  | TRUE
3 | bus_LV_1507-13_0_4_node_3 | 0.4 | n |  | TRUE
4 | bus_LV_1507-13_0_4_node_4 | 0.4 | n |  | TRUE
5 | bus_LV_1507-13_0_4_node_5 | 0.4 | n |  | TRUE
6 | bus_LV_1507-13_0_4_node_6 | 0.4 | n |  | TRUE
7 | bus_LV_1507-13_0_4_node_7 | 0.4 | n |  | TRUE
8 | bus_LV_1507-13_0_4_node_30 | 0.4 | n |  | TRUE
9 | bus_LV_1507-13_0_4_node_31 | 0.4 | n |  | TRUE
10 | bus_LV_1507-13_0_4_node_33 | 0.4 | n |  | TRUE
11 | bus_LV_1507-13_0_4_node_8 | 0.4 | n |  | TRUE
12 | bus_LV_1507-13_0_4_node_29 | 0.4 | n |  | TRUE
13 | bus_LV_1507-13_0_4_node_14 | 0.4 | n |  | TRUE
14 | bus_LV_1507-13_0_4_node_34 | 0.4 | n |  | TRUE
15 | bus_LV_1507-13_0_4_node_32 | 0.4 | n |  | TRUE
16 | bus_LV_1507-13_0_4_node_9 | 0.4 | n |  | TRUE
17 | bus_LV_1507-13_0_4_node_35 | 0.4 | n |  | TRUE
18 | bus_LV_1507-13_0_4_node_10 | 0.4 | n |  | TRUE
19 | bus_LV_1507-13_0_4_node_11 | 0.4 | n |  | TRUE
20 | bus_LV_1507-13_0_4_node_13 | 0.4 | n |  | TRUE
21 | bus_LV_1507-13_0_4_node_15 | 0.4 | n |  | TRUE
22 | bus_LV_1507-13_0_4_node_16 | 0.4 | n |  | TRUE
23 | bus_LV_1507-13_0_4_node_17 | 0.4 | n |  | TRUE
24 | bus_LV_1507-13_0_4_node_18 | 0.4 | n |  | TRUE
25 | bus_LV_1507-13_0_4_node_23 | 0.4 | n |  | TRUE
26 | bus_LV_1507-13_0_4_node_21 | 0.4 | n |  | TRUE
27 | bus_LV_1507-13_0_4_node_19 | 0.4 | n |  | TRUE
28 | bus_LV_1507-13_0_4_node_20 | 0.4 | n |  | TRUE
29 | bus_LV_1507-13_0_4_node_22 | 0.4 | n |  | TRUE
30 | bus_LV_1507-13_0_4_node_41 | 0.4 | n |  | TRUE
31 | bus_LV_1507-13_0_4_node_24 | 0.4 | n |  | TRUE
32 | bus_LV_1507-13_0_4_node_25 | 0.4 | n |  | TRUE
33 | bus_LV_1507-13_0_4_node_26 | 0.4 | n |  | TRUE
34 | bus_LV_1507-13_0_4_node_27 | 0.4 | n |  | TRUE
35 | bus_LV_1507-13_0_4_node_28 | 0.4 | n |  | TRUE
36 | bus_LV_1507-13_0_4_node_36 | 0.4 | n |  | TRUE
37 | bus_LV_1507-13_0_4_node_37 | 0.4 | n |  | TRUE
38 | bus_LV_1507-13_0_4_node_45 | 0.4 | n |  | TRUE
39 | bus_LV_1507-13_0_4_node_38 | 0.4 | n |  | TRUE
40 | bus_LV_1507-13_0_4_node_39 | 0.4 | n |  | TRUE
41 | bus_LV_1507-13_0_4_node_40 | 0.4 | n |  | TRUE
42 | bus_MV_23_0_node_0 | 20 | n |  | TRUE

## load
| name | bus | p_mw | q_mvar | const_z_percent | const_i_percent | sn_mva | scaling | in_service | type
0 | LV_1507-13_0_4_load_0 | 0 | 0.016382 | 0.0041058 | 0 | 0 |  | 1 | TRUE | wye
1 | LV_1507-13_0_4_load_3 | 3 | 0.0018366 | 0.0004603 | 0 | 0 |  | 1 | TRUE | wye
2 | LV_1507-13_0_4_load_4 | 4 | 0.014211 | 0.0035616 | 0 | 0 |  | 1 | TRUE | wye
3 | LV_1507-13_0_4_load_5 | 5 | 0.012496 | 0.0031318 | 0 | 0 |  | 1 | TRUE | wye
4 | LV_1507-13_0_4_load_6 | 6 | 0.019877 | 0.0049816 | 0 | 0 |  | 1 | TRUE | wye
5 | LV_1507-13_0_4_load_7 | 7 | 0.001932 | 0.00048421 | 0 | 0 |  | 1 | TRUE | wye
6 | LV_1507-13_0_4_load_30 | 8 | 0.0021354 | 0.00053518 | 0 | 0 |  | 1 | TRUE | wye
7 | LV_1507-13_0_4_load_8 | 11 | 0.0038364 | 0.0009615 | 0 | 0 |  | 1 | TRUE | wye
8 | LV_1507-13_0_4_load_29 | 12 | 0.006449 | 0.0016163 | 0 | 0 |  | 1 | TRUE | wye
9 | LV_1507-13_0_4_load_14 | 13 | 0.0029576 | 0.00074125 | 0 | 0 |  | 1 | TRUE | wye
10 | LV_1507-13_0_4_load_34 | 14 | 0.0014756 | 0.00036982 | 0 | 0 |  | 1 | TRUE | wye
11 | LV_1507-13_0_4_load_32 | 15 | 0.016007 | 0.0040117 | 0 | 0 |  | 1 | TRUE | wye
12 | LV_1507-13_0_4_load_35 | 17 | 0.0044658 | 0.0011192 | 0 | 0 |  | 1 | TRUE | wye
13 | LV_1507-13_0_4_load_10 | 18 | 0.0027499 | 0.00068919 | 0 | 0 |  | 1 | TRUE | wye
14 | LV_1507-13_0_4_load_15 | 21 | 0.0064815 | 0.0016244 | 0 | 0 |  | 1 | TRUE | wye
15 | LV_1507-13_0_4_load_16 | 22 | 0.006768 | 0.0016962 | 0 | 0 |  | 1 | TRUE | wye
16 | LV_1507-13_0_4_load_17 | 23 | 0.029583 | 0.0074141 | 0 | 0 |  | 1 | TRUE | wye
17 | LV_1507-13_0_4_load_18 | 24 | 0.011541 | 0.0028923 | 0 | 0 |  | 1 | TRUE | wye
18 | LV_1507-13_0_4_load_19 | 27 | 0.0079247 | 0.0019861 | 0 | 0 |  | 1 | TRUE | wye
19 | LV_1507-13_0_4_load_20 | 28 | 0.0007299 | 0.00018293 | 0 | 0 |  | 1 | TRUE | wye
20 | LV_1507-13_0_4_load_41 | 30 | 0.00052256 | 0.00013096 | 0 | 0 |  | 1 | TRUE | wye
21 | LV_1507-13_0_4_load_24 | 31 | 0.050702 | 0.012707 | 0 | 0 |  | 1 | TRUE | wye
22 | LV_1507-13_0_4_load_25 | 32 | 0.0075271 | 0.0018865 | 0 | 0 |  | 1 | TRUE | wye
23 | LV_1507-13_0_4_load_26 | 33 | 0.047073 | 0.011798 | 0 | 0 |  | 1 | TRUE | wye
24 | LV_1507-13_0_4_load_27 | 34 | 0.043216 | 0.010831 | 0 | 0 |  | 1 | TRUE | wye
25 | LV_1507-13_0_4_load_28 | 35 | 0.0019932 | 0.00049954 | 0 | 0 |  | 1 | TRUE | wye
26 | LV_1507-13_0_4_load_36 | 36 | 0.0043281 | 0.0010847 | 0 | 0 |  | 1 | TRUE | wye
27 | LV_1507-13_0_4_load_37 | 37 | 0.040236 | 0.010084 | 0 | 0 |  | 1 | TRUE | wye
28 | LV_1507-13_0_4_load_45 | 38 | 0.013133 | 0.0032914 | 0 | 0 |  | 1 | TRUE | wye
29 | LV_1507-13_0_4_load_38 | 39 | 0.022822 | 0.0057197 | 0 | 0 |  | 1 | TRUE | wye
30 | LV_1507-13_0_4_load_39 | 40 | 0.034615 | 0.0086753 | 0 | 0 |  | 1 | TRUE | wye
31 | LV_1507-13_0_4_load_40 | 41 | 0.014166 | 0.0035502 | 0 | 0 |  | 1 | TRUE | wye

## ext_grid
| name | bus | vm_pu | va_degree | slack_weight | in_service
0 |  | 31 | 1 | 0 | 1 | TRUE

## line
| name | std_type | from_bus | to_bus | length_km | r_ohm_per_km | x_ohm_per_km | c_nf_per_km | g_us_per_km | max_i_ka | df | parallel | type | in_service
0 | LV_1507-13_0_4_line_0 |  | 0 | 1 | 0.046234 | 0.125 | 0.08 | 261 | 0 | 0.364 | 1 | 2 | cs | TRUE
1 | LV_1507-13_0_4_line_1 |  | 0 | 2 | 0.0088503 | 0.125 | 0.08 | 261 | 0 | 0.364 | 1 | 1 | cs | TRUE
2 | LV_1507-13_0_4_line_2 |  | 1 | 3 | 0.019092 | 0.125 | 0.08 | 261 | 0 | 0.364 | 1 | 1 | cs | TRUE
3 | LV_1507-13_0_4_line_3 |  | 1 | 4 | 0.0074709 | 0.125 | 0.08 | 261 | 0 | 0.364 | 1 | 2 | cs | TRUE
4 | LV_1507-13_0_4_line_4 |  | 2 | 5 | 0.018866 | 0.125 | 0.08 | 261 | 0 | 0.364 | 1 | 1 | cs | TRUE
5 | LV_1507-13_0_4_line_5 |  | 2 | 6 | 0.028949 | 0.125 | 0.08 | 261 | 0 | 0.364 | 1 | 1 | cs | TRUE
6 | LV_1507-13_0_4_line_6 |  | 3 | 7 | 0.00036844 | 0.125 | 0.08 | 261 | 0 | 0.364 | 1 | 1 | cs | TRUE
7 | LV_1507-13_0_4_line_7 |  | 4 | 8 | 0.0053966 | 0.125 | 0.08 | 261 | 0 | 0.364 | 1 | 2 | cs | TRUE
8 | LV_1507-13_0_4_line_8 |  | 5 | 9 | 0.023172 | 0.125 | 0.08 | 261 | 0 | 0.364 | 1 | 1 | cs | TRUE
9 | LV_1507-13_0_4_line_9 |  | 6 | 10 | 0.052439 | 0.125 | 0.08 | 261 | 0 | 0.364 | 1 | 1 | cs | TRUE
10 | LV_1507-13_0_4_line_10 |  | 7 | 11 | 0.0058621 | 0.125 | 0.08 | 261 | 0 | 0.364 | 1 | 1 | cs | TRUE
11 | LV_1507-13_0_4_line_11 |  | 8 | 12 | 0.014374 | 0.125 | 0.08 | 261 | 0 | 0.364 | 1 | 2 | cs | TRUE
12 | LV_1507-13_0_4_line_12 |  | 9 | 13 | 0.01697 | 0.125 | 0.08 | 261 | 0 | 0.364 | 1 | 1 | cs | TRUE
13 | LV_1507-13_0_4_line_13 |  | 10 | 14 | 0.03551 | 0.125 | 0.08 | 261 | 0 | 0.364 | 1 | 1 | cs | TRUE
14 | LV_1507-13_0_4_line_14 |  | 10 | 15 | 0.0018052 | 0.125 | 0.08 | 261 | 0 | 0.364 | 1 | 1 | cs | TRUE
15 | LV_1507-13_0_4_line_15 |  | 11 | 16 | 0.010589 | 0.125 | 0.08 | 261 | 0 | 0.364 | 1 | 1 | cs | TRUE
16 | LV_1507-13_0_4_line_16 |  | 12 | 34 | 0.0048551 | 0.125 | 0.08 | 261 | 0 | 0.364 | 1 | 2 | cs | TRUE
17 | LV_1507-13_0_4_line_17 |  | 13 | 19 | 0.062513 | 0.125 | 0.08 | 261 | 0 | 0.364 | 1 | 1 | cs | TRUE
18 | LV_1507-13_0_4_line_18 |  | 14 | 38 | 0.056232 | 0.125 | 0.08 | 261 | 0 | 0.364 | 1 | 1 | cs | TRUE
19 | LV_1507-13_0_4_line_19 |  | 15 | 25 | 0.041298 | 0.125 | 0.08 | 261 | 0 | 0.364 | 1 | 1 | cs | TRUE
20 | LV_1507-13_0_4_line_20 |  | 16 | 17 | 0.034966 | 0.125 | 0.08 | 261 | 0 | 0.364 | 1 | 1 | cs | TRUE
21 | LV_1507-13_0_4_line_21 |  | 18 | 19 | 0.022177 | 0.125 | 0.08 | 261 | 0 | 0.364 | 1 | 1 | cs | TRUE
22 | LV_1507-13_0_4_line_22 |  | 19 | 20 | 0.021405 | 0.125 | 0.08 | 261 | 0 | 0.364 | 1 | 1 | cs | TRUE
23 | LV_1507-13_0_4_line_23 |  | 20 | 21 | 0.014886 | 0.125 | 0.08 | 261 | 0 | 0.364 | 1 | 1 | cs | TRUE
24 | LV_1507-13_0_4_line_24 |  | 22 | 23 | 0.026963 | 0.125 | 0.08 | 261 | 0 | 0.364 | 1 | 1 | cs | TRUE
25 | LV_1507-13_0_4_line_25 |  | 23 | 24 | 0.0029411 | 0.125 | 0.08 | 261 | 0 | 0.364 | 1 | 1 | cs | TRUE
26 | LV_1507-13_0_4_line_26 |  | 24 | 25 | 0.02192 | 0.125 | 0.08 | 261 | 0 | 0.364 | 1 | 1 | cs | TRUE
27 | LV_1507-13_0_4_line_27 |  | 25 | 26 | 0.021359 | 0.125 | 0.08 | 261 | 0 | 0.364 | 1 | 1 | cs | TRUE
28 | LV_1507-13_0_4_line_28 |  | 26 | 27 | 0.0092337 | 0.125 | 0.08 | 261 | 0 | 0.364 | 1 | 1 | cs | TRUE
29 | LV_1507-13_0_4_line_29 |  | 27 | 28 | 0.010538 | 0.125 | 0.08 | 261 | 0 | 0.364 | 1 | 1 | cs | TRUE
30 | LV_1507-13_0_4_line_30 |  | 28 | 29 | 0.036387 | 0.125 | 0.08 | 261 | 0 | 0.364 | 1 | 1 | cs | TRUE
31 | LV_1507-13_0_4_line_31 |  | 29 | 30 | 0.015678 | 0.125 | 0.08 | 261 | 0 | 0.364 | 1 | 1 | cs | TRUE
32 | LV_1507-13_0_4_line_32 |  | 31 | 32 | 0.015198 | 0.125 | 0.08 | 261 | 0 | 0.364 | 1 | 2 | cs | TRUE
33 | LV_1507-13_0_4_line_33 |  | 31 | 33 | 0.0023906 | 0.125 | 0.08 | 261 | 0 | 0.364 | 1 | 2 | cs | TRUE
34 | LV_1507-13_0_4_line_34 |  | 32 | 34 | 0.00064959 | 0.125 | 0.08 | 261 | 0 | 0.364 | 1 | 2 | cs | TRUE
35 | LV_1507-13_0_4_line_35 |  | 33 | 35 | 0.0019128 | 0.125 | 0.08 | 261 | 0 | 0.364 | 1 | 1 | cs | TRUE
36 | LV_1507-13_0_4_line_36 |  | 35 | 36 | 0.012616 | 0.125 | 0.08 | 261 | 0 | 0.364 | 1 | 1 | cs | TRUE
37 | LV_1507-13_0_4_line_37 |  | 36 | 37 | 0.0070924 | 0.125 | 0.08 | 261 | 0 | 0.364 | 1 | 1 | cs | TRUE
38 | LV_1507-13_0_4_line_38 |  | 37 | 39 | 0.0062451 | 0.125 | 0.08 | 261 | 0 | 0.364 | 1 | 1 | cs | TRUE
39 | LV_1507-13_0_4_line_39 |  | 39 | 40 | 0.0079484 | 0.125 | 0.08 | 261 | 0 | 0.364 | 1 | 1 | cs | TRUE
40 | LV_1507-13_0_4_line_40 |  | 40 | 41 | 0.015854 | 0.125 | 0.08 | 261 | 0 | 0.364 | 1 | 1 | cs | TRUE

## trafo
| name | std_type | hv_bus | lv_bus | sn_mva | vn_hv_kv | vn_lv_kv | vk_percent | vkr_percent | pfe_kw | i0_percent | shift_degree | tap_side | tap_neutral | tap_min | tap_max | tap_step_percent | tap_step_degree | tap_pos | tap_phase_shifter | parallel | df | in_service
0 | LV_1507-13_0_4_trafo_24 | 0.63 MVA 20/0.4 kV | 42 | 31 | 0.63 | 20 | 0.4 | 6 | 1.206 | 1.65 | 0.2619 | 150 | hv | 0 | -2 | 2 | 2.5 | 0 | 0 | FALSE | 1 | 1 | TRUE

## line_geodata
| x0 | y0 | x1 | y1 | x2 | y2 | x3 | y3 | x4 | y4 | x5 | y5 | x6 | y6 | x7 | y7
0 | 2666657.1073 | 1204861.5935 | 2666613.2168 | 1204847.0618
1 | 2666604.6989 | 1204844.6765 | 2666610.4716 | 1204846.1529 | 2666613.2168 | 1204847.0618
2 | 2666657.1073 | 1204861.5935 | 2666663.3913 | 1204843.5655
3 | 2666657.1073 | 1204861.5935 | 2666654.6405 | 1204868.6454
4 | 2666604.6989 | 1204844.6765 | 2666607.6897 | 1204839.1176 | 2666611.9489 | 1204827.3083
5 | 2666604.6989 | 1204844.6765 | 2666588.3214 | 1204840.4803 | 2666576.2791 | 1204840.4734
6 | 2666663.5125 | 1204843.2176 | 2666663.3913 | 1204843.5655
7 | 2666652.8586 | 1204873.7393 | 2666654.6405 | 1204868.6454
8 | 2666619.8105 | 1204805.5102 | 2666611.9489 | 1204827.3083
9 | 2666527.2916 | 1204857.1771 | 2666540.2235 | 1204849.7166 | 2666558.6957 | 1204842.7626 | 2666572.559 | 1204840.4713 | 2666576.2791 | 1204840.4734
10 | 2666663.5125 | 1204843.2176 | 2666665.442 | 1204837.6821
11 | 2666652.8586 | 1204873.7393 | 2666651.0251 | 1204878.9807 | 2666648.1115 | 1204887.307
12 | 2666619.8105 | 1204805.5102 | 2666613.86 | 1204803.5982 | 2666603.1655 | 1204802.8661
13 | 2666527.2916 | 1204857.1771 | 2666524.909 | 1204853.2148 | 2666524.0827 | 1204852.2717 | 2666522.7053 | 1204851.6338 | 2666517.5131 | 1204851.3091 | 2666515.5399 | 1204851.5651 | 2666494.9821 | 1204855.9055
14 | 2666527.2916 | 1204857.1771 | 2666525.7278 | 1204858.0788
15 | 2666668.9274 | 1204827.6827 | 2666665.442 | 1204837.6821
16 | 2666648.1115 | 1204887.307 | 2666646.5079 | 1204891.8896
17 | 2666542.34 | 1204809.3046 | 2666551.3536 | 1204809.4051 | 2666558.65 | 1204809.3308 | 2666568.1657 | 1204806.0237 | 2666575.3513 | 1204802.2348 | 2666587.9169 | 1204803.7647 | 2666597.5622 | 1204802.4825 | 2666603.1655 | 1204802.8661
18 | 2666494.9821 | 1204855.9055 | 2666459.4158 | 1204812.35
19 | 2666489.9508 | 1204878.7078 | 2666525.7278 | 1204858.0788
20 | 2666668.9274 | 1204827.6827 | 2666679.1683 | 1204798.2792 | 2666680.4287 | 1204794.6622
21 | 2666542.34 | 1204809.3046 | 2666542.9926 | 1204803.9864 | 2666546.7977 | 1204794.99 | 2666548.4953 | 1204790.7953 | 2666547.3871 | 1204788.526
22 | 2666542.34 | 1204809.3046 | 2666533.9301 | 1204811.679 | 2666521.7698 | 1204815.4237
23 | 2666521.7698 | 1204815.4237 | 2666522.1159 | 1204811.6697 | 2666522.5451 | 1204807.9722 | 2666523.2312 | 1204800.6099
24 | 2666494.7202 | 1204900.4272 | 2666483.0963 | 1204924.7561
25 | 2666495.9881 | 1204897.7734 | 2666494.7202 | 1204900.4272
26 | 2666489.9508 | 1204878.7078 | 2666498.3595 | 1204892.8099 | 2666495.9881 | 1204897.7734
27 | 2666471.4068 | 1204889.3968 | 2666489.9508 | 1204878.7078
28 | 2666471.4068 | 1204889.3968 | 2666463.4087 | 1204894.011
29 | 2666454.2805 | 1204899.2771 | 2666463.4087 | 1204894.011
30 | 2666422.7057 | 1204917.3609 | 2666429.351 | 1204913.5658 | 2666436.1266 | 1204909.6832 | 2666447.9627 | 1204902.9219 | 2666454.2805 | 1204899.2771
31 | 2666422.7057 | 1204917.3609 | 2666411.6907 | 1204906.2041
32 | 2666646.2933 | 1204892.5027 | 2666641.2735 | 1204906.848
33 | 2666640.4839 | 1204909.1044 | 2666641.2735 | 1204906.848
34 | 2666646.5079 | 1204891.8896 | 2666646.2933 | 1204892.5027
35 | 2666639.8521 | 1204910.9099 | 2666640.4839 | 1204909.1044
36 | 2666639.8521 | 1204910.9099 | 2666635.6853 | 1204922.8174
37 | 2666635.6853 | 1204922.8174 | 2666633.3427 | 1204929.5117
38 | 2666633.3427 | 1204929.5117 | 2666631.28 | 1204935.4064
39 | 2666628.6547 | 1204942.9087 | 2666631.28 | 1204935.4064
40 | 2666628.6547 | 1204942.9087 | 2666623.4183 | 1204957.8727

## bus_geodata
| x | y | coords
0 | 2666613.2168 | 1204847.0618
1 | 2666657.1073 | 1204861.5935
2 | 2666604.6989 | 1204844.6765
3 | 2666663.3913 | 1204843.5655
4 | 2666654.6405 | 1204868.6454
5 | 2666611.9489 | 1204827.3083
6 | 2666576.2791 | 1204840.4734
7 | 2666663.5125 | 1204843.2176
8 | 2666652.8586 | 1204873.7393
9 | 2666619.8105 | 1204805.5102
10 | 2666527.2916 | 1204857.1771
11 | 2666665.442 | 1204837.6821
12 | 2666648.1115 | 1204887.307
13 | 2666603.1655 | 1204802.8661
14 | 2666494.9821 | 1204855.9055
15 | 2666525.7278 | 1204858.0788
16 | 2666668.9274 | 1204827.6827
17 | 2666680.4287 | 1204794.6622
18 | 2666547.3871 | 1204788.526
19 | 2666542.34 | 1204809.3046
20 | 2666521.7698 | 1204815.4237
21 | 2666523.2312 | 1204800.6099
22 | 2666483.0963 | 1204924.7561
23 | 2666494.7202 | 1204900.4272
24 | 2666495.9881 | 1204897.7734
25 | 2666489.9508 | 1204878.7078
26 | 2666471.4068 | 1204889.3968
27 | 2666463.4087 | 1204894.011
28 | 2666454.2805 | 1204899.2771
29 | 2666422.7057 | 1204917.3609
30 | 2666411.6907 | 1204906.2041
31 | 2666641.2735 | 1204906.848
32 | 2666646.2933 | 1204892.5027
33 | 2666640.4839 | 1204909.1044
34 | 2666646.5079 | 1204891.8896
35 | 2666639.8521 | 1204910.9099
36 | 2666635.6853 | 1204922.8174
37 | 2666633.3427 | 1204929.5117
38 | 2666459.4158 | 1204812.35
39 | 2666631.28 | 1204935.4064
40 | 2666628.6547 | 1204942.9087
41 | 2666623.4183 | 1204957.8727
42 | 2666657.1073 | 1204861.5935

## line_std_types
| c_nf_per_km | r_ohm_per_km | x_ohm_per_km | max_i_ka | type | q_mm2 | alpha | voltage_rating
NAYY 4x50 SE | 210 | 0.642 | 0.083 | 0.142 | cs | 50 | 0.00403 | LV
NAYY 4x120 SE | 264 | 0.225 | 0.08 | 0.242 | cs | 120 | 0.00403 | LV
NAYY 4x150 SE | 261 | 0.208 | 0.08 | 0.27 | cs | 150 | 0.00403 | LV
NA2XS2Y 1x95 RM/25 12/20 kV | 216 | 0.313 | 0.132 | 0.252 | cs | 95 | 0.00403 | MV
NA2XS2Y 1x185 RM/25 12/20 kV | 273 | 0.161 | 0.117 | 0.362 | cs | 185 | 0.00403 | MV
NA2XS2Y 1x240 RM/25 12/20 kV | 304 | 0.122 | 0.112 | 0.421 | cs | 240 | 0.00403 | MV
NA2XS2Y 1x95 RM/25 6/10 kV | 315 | 0.313 | 0.123 | 0.249 | cs | 95 | 0.00403 | MV
NA2XS2Y 1x185 RM/25 6/10 kV | 406 | 0.161 | 0.11 | 0.358 | cs | 185 | 0.00403 | MV
NA2XS2Y 1x240 RM/25 6/10 kV | 456 | 0.122 | 0.105 | 0.416 | cs | 240 | 0.00403 | MV
NA2XS2Y 1x150 RM/25 12/20 kV | 250 | 0.206 | 0.116 | 0.319 | cs | 150 | 0.00403 | MV
NA2XS2Y 1x120 RM/25 12/20 kV | 230 | 0.253 | 0.119 | 0.283 | cs | 120 | 0.00403 | MV
NA2XS2Y 1x70 RM/25 12/20 kV | 190 | 0.443 | 0.132 | 0.22 | cs | 70 | 0.00403 | MV
NA2XS2Y 1x150 RM/25 6/10 kV | 360 | 0.206 | 0.11 | 0.315 | cs | 150 | 0.00403 | MV
NA2XS2Y 1x120 RM/25 6/10 kV | 340 | 0.253 | 0.113 | 0.28 | cs | 120 | 0.00403 | MV
NA2XS2Y 1x70 RM/25 6/10 kV | 280 | 0.443 | 0.123 | 0.217 | cs | 70 | 0.00403 | MV
N2XS(FL)2Y 1x120 RM/35 64/110 kV | 112 | 0.153 | 0.166 | 0.366 | cs | 120 | 0.00393 | HV
N2XS(FL)2Y 1x185 RM/35 64/110 kV | 125 | 0.099 | 0.156 | 0.457 | cs | 185 | 0.00393 | HV
N2XS(FL)2Y 1x240 RM/35 64/110 kV | 135 | 0.075 | 0.149 | 0.526 | cs | 240 | 0.00393 | HV
N2XS(FL)2Y 1x300 RM/35 64/110 kV | 144 | 0.06 | 0.144 | 0.588 | cs | 300 | 0.00393 | HV
15-AL1/3-ST1A 0.4 | 11 | 1.8769 | 0.35 | 0.105 | ol | 16 | 0.00403 | LV
24-AL1/4-ST1A 0.4 | 11.25 | 1.2012 | 0.335 | 0.14 | ol | 24 | 0.00403 | LV
48-AL1/8-ST1A 0.4 | 12.2 | 0.5939 | 0.3 | 0.21 | ol | 48 | 0.00403 | LV
94-AL1/15-ST1A 0.4 | 13.2 | 0.306 | 0.29 | 0.35 | ol | 94 | 0.00403 | LV
34-AL1/6-ST1A 10.0 | 9.7 | 0.8342 | 0.36 | 0.17 | ol | 34 | 0.00403 | MV
48-AL1/8-ST1A 10.0 | 10.1 | 0.5939 | 0.35 | 0.21 | ol | 48 | 0.00403 | MV
70-AL1/11-ST1A 10.0 | 10.4 | 0.4132 | 0.339 | 0.29 | ol | 70 | 0.00403 | MV
94-AL1/15-ST1A 10.0 | 10.75 | 0.306 | 0.33 | 0.35 | ol | 94 | 0.00403 | MV
122-AL1/20-ST1A 10.0 | 11.1 | 0.2376 | 0.323 | 0.41 | ol | 122 | 0.00403 | MV
149-AL1/24-ST1A 10.0 | 11.25 | 0.194 | 0.315 | 0.47 | ol | 149 | 0.00403 | MV
34-AL1/6-ST1A 20.0 | 9.15 | 0.8342 | 0.382 | 0.17 | ol | 34 | 0.00403 | MV
48-AL1/8-ST1A 20.0 | 9.5 | 0.5939 | 0.372 | 0.21 | ol | 48 | 0.00403 | MV
70-AL1/11-ST1A 20.0 | 9.7 | 0.4132 | 0.36 | 0.29 | ol | 70 | 0.00403 | MV
94-AL1/15-ST1A 20.0 | 10 | 0.306 | 0.35 | 0.35 | ol | 94 | 0.00403 | MV
122-AL1/20-ST1A 20.0 | 10.3 | 0.2376 | 0.344 | 0.41 | ol | 122 | 0.00403 | MV
149-AL1/24-ST1A 20.0 | 10.5 | 0.194 | 0.337 | 0.47 | ol | 149 | 0.00403 | MV
184-AL1/30-ST1A 20.0 | 10.75 | 0.1571 | 0.33 | 0.535 | ol | 184 | 0.00403 | MV
243-AL1/39-ST1A 20.0 | 11 | 0.1188 | 0.32 | 0.645 | ol | 243 | 0.00403 | MV
48-AL1/8-ST1A 110.0 | 8 | 0.5939 | 0.46 | 0.21 | ol | 48 | 0.00403 | HV
70-AL1/11-ST1A 110.0 | 8.4 | 0.4132 | 0.45 | 0.29 | ol | 70 | 0.00403 | HV
94-AL1/15-ST1A 110.0 | 8.65 | 0.306 | 0.44 | 0.35 | ol | 94 | 0.00403 | HV
122-AL1/20-ST1A 110.0 | 8.5 | 0.2376 | 0.43 | 0.41 | ol | 122 | 0.00403 | HV
149-AL1/24-ST1A 110.0 | 8.75 | 0.194 | 0.41 | 0.47 | ol | 149 | 0.00403 | HV
184-AL1/30-ST1A 110.0 | 8.8 | 0.1571 | 0.4 | 0.535 | ol | 184 | 0.00403 | HV
243-AL1/39-ST1A 110.0 | 9 | 0.1188 | 0.39 | 0.645 | ol | 243 | 0.00403 | HV
305-AL1/39-ST1A 110.0 | 9.2 | 0.0949 | 0.38 | 0.74 | ol | 305 | 0.00403 | HV
490-AL1/64-ST1A 110.0 | 9.75 | 0.059 | 0.37 | 0.96 | ol | 490 | 0.00403 | HV
679-AL1/86-ST1A 110.0 | 9.95 | 0.042 | 0.36 | 1.15 | ol | 679 | 0.00403 | HV
490-AL1/64-ST1A 220.0 | 10 | 0.059 | 0.285 | 0.96 | ol | 490 | 0.00403 | HV
679-AL1/86-ST1A 220.0 | 11.7 | 0.042 | 0.275 | 1.15 | ol | 679 | 0.00403 | HV
490-AL1/64-ST1A 380.0 | 11 | 0.059 | 0.253 | 0.96 | ol | 490 | 0.00403 | HV
679-AL1/86-ST1A 380.0 | 14.6 | 0.042 | 0.25 | 1.15 | ol | 679 | 0.00403 | HV

## trafo_std_types
| i0_percent | pfe_kw | vkr_percent | sn_mva | vn_lv_kv | vn_hv_kv | vk_percent | shift_degree | vector_group | tap_side | tap_neutral | tap_min | tap_max | tap_step_degree | tap_step_percent | tap_phase_shifter
160 MVA 380/110 kV | 0.06 | 60 | 0.25 | 160 | 110 | 380 | 12.2 | 0 | Yy0 | hv | 0 | -9 | 9 | 0 | 1.5 | FALSE
100 MVA 220/110 kV | 0.06 | 55 | 0.26 | 100 | 110 | 220 | 12 | 0 | Yy0 | hv | 0 | -9 | 9 | 0 | 1.5 | FALSE
63 MVA 110/20 kV | 0.04 | 22 | 0.32 | 63 | 20 | 110 | 18 | 150 | YNd5 | hv | 0 | -9 | 9 | 0 | 1.5 | FALSE
40 MVA 110/20 kV | 0.05 | 18 | 0.34 | 40 | 20 | 110 | 16.2 | 150 | YNd5 | hv | 0 | -9 | 9 | 0 | 1.5 | FALSE
25 MVA 110/20 kV | 0.07 | 14 | 0.41 | 25 | 20 | 110 | 12 | 150 | YNd5 | hv | 0 | -9 | 9 | 0 | 1.5 | FALSE
63 MVA 110/10 kV | 0.04 | 22 | 0.32 | 63 | 10 | 110 | 18 | 150 | YNd5 | hv | 0 | -9 | 9 | 0 | 1.5 | FALSE
40 MVA 110/10 kV | 0.05 | 18 | 0.34 | 40 | 10 | 110 | 16.2 | 150 | YNd5 | hv | 0 | -9 | 9 | 0 | 1.5 | FALSE
25 MVA 110/10 kV | 0.07 | 14 | 0.41 | 25 | 10 | 110 | 12 | 150 | YNd5 | hv | 0 | -9 | 9 | 0 | 1.5 | FALSE
0.25 MVA 20/0.4 kV | 0.32 | 0.8 | 1.44 | 0.25 | 0.4 | 20 | 6 | 150 | Yzn5 | hv | 0 | -2 | 2 | 0 | 2.5 | FALSE
0.4 MVA 20/0.4 kV | 0.3375 | 1.35 | 1.425 | 0.4 | 0.4 | 20 | 6 | 150 | Dyn5 | hv | 0 | -2 | 2 | 0 | 2.5 | FALSE
0.63 MVA 20/0.4 kV | 0.2619 | 1.65 | 1.206 | 0.63 | 0.4 | 20 | 6 | 150 | Dyn5 | hv | 0 | -2 | 2 | 0 | 2.5 | FALSE
0.25 MVA 10/0.4 kV | 0.24 | 0.6 | 1.2 | 0.25 | 0.4 | 10 | 4 | 150 | Dyn5 | hv | 0 | -2 | 2 | 0 | 2.5 | FALSE
0.4 MVA 10/0.4 kV | 0.2375 | 0.95 | 1.325 | 0.4 | 0.4 | 10 | 4 | 150 | Dyn5 | hv | 0 | -2 | 2 | 0 | 2.5 | FALSE
0.63 MVA 10/0.4 kV | 0.1873 | 1.18 | 1.0794 | 0.63 | 0.4 | 10 | 4 | 150 | Dyn5 | hv | 0 | -2 | 2 | 0 | 2.5 | FALSE

## trafo3w_std_types
| sn_hv_mva | sn_mv_mva | sn_lv_mva | vn_hv_kv | vn_mv_kv | vn_lv_kv | vk_hv_percent | vk_mv_percent | vk_lv_percent | vkr_hv_percent | vkr_mv_percent | vkr_lv_percent | pfe_kw | i0_percent | shift_mv_degree | shift_lv_degree | vector_group | tap_side | tap_neutral | tap_min | tap_max | tap_step_percent
63/25/38 MVA 110/20/10 kV | 63 | 25 | 38 | 110 | 20 | 10 | 10.4 | 10.4 | 10.4 | 0.28 | 0.32 | 0.35 | 35 | 0.89 | 0 | 0 | YN0yn0yn0 | hv | 0 | -10 | 10 | 1.2
63/25/38 MVA 110/10/10 kV | 63 | 25 | 38 | 110 | 10 | 10 | 10.4 | 10.4 | 10.4 | 0.28 | 0.32 | 0.35 | 35 | 0.89 | 0 | 0 | YN0yn0yn0 | hv | 0 | -10 | 10 | 1.2

## fuse_std_types
| fuse_type | i_rated_a | t_avg | t_min | t_total | x_avg | x_min | x_total
HV 100A | HV 100A | 100 | 0 | [10.0, 3.64, 0.854, 0.281, 0.1, 0.0531, 0.022, 0.01] | [10.0, 4.267, 1.21, 0.403, 0.1, 0.058, 0.022, 0.01] | 0 | [300.0, 350.0, 450.0, 550.0, 700.0, 850.0, 1200.0, 1752.0] | [600.0, 700.0, 900.0, 1150.0, 1665.0, 2000.0, 3000.0, 4313.0]
HV 10A | HV 10A | 10 | 0 | [10.0, 1675.0, 0.344, 0.156, 0.1, 0.0417, 0.0171, 0.01] | [10.0, 1.3, 0.3, 0.155, 0.1, 0.0555, 0.023, 0.01] | 0 | [30.0, 32.0, 35.0, 37.0, 39.0, 50.0, 70.0, 88.0] | [60.0, 70.0, 80.0, 87.0, 94.0, 110.0, 150.0, 216.0]
HV 125A | HV 125A | 125 | 0 | [10.0, 1.82, 0.344, 0.1, 0.0467, 0.0269, 0.01] | [10.0, 2.478, 0.426, 0.1, 0.0427, 0.0211, 0.01] | 0 | [375.0, 500.0, 700.0, 925.0, 1200.0, 1500.0, 2341.0] | [750.0, 1000.0, 1500.0, 2200.0, 3000.0, 4000.0, 5765.0]
HV 160A | HV 160A | 160 | 0 | [10.0, 4.15, 1.03, 0.198, 0.1, 0.051, 0.0172, 0.01] | [10.0, 2.3, 0.734, 0.274, 0.1, 0.046, 0.0177, 0.01] | 0 | [480.0, 550.0, 700.0, 1000.0, 1260.0, 1600.0, 2500.0, 3227.0] | [960.0, 1300.0, 1700.0, 2200.0, 2996.0, 4000.0, 6000.0, 7946.0]
HV 16A | HV 16A | 16 | 0 | [10.0, 0.352, 0.164, 0.1, 0.0649, 0.0342, 0.01] | [10.0, 2.34, 0.722, 0.181, 0.1, 0.055, 0.0296, 0.01] | 0 | [48.0, 60.0, 65.0, 71.0, 80.0, 100.0, 162.0] | [96.0, 110.0, 125.0, 150.0, 168.0, 200.0, 250.0, 398.0]
HV 200A | HV 200A | 200 | 0 | [10.0, 4.267, 1.21, 0.403, 0.1, 0.058, 0.022, 0.01] | [10.0, 3.73, 1.654, 0.328, 0.1, 0.0531, 0.019, 0.01] | 0 | [600.0, 700.0, 900.0, 1150.0, 1665.0, 2000.0, 3000.0, 4313.0] | [1200.0, 1500.0, 1800.0, 2700.0, 3960.0, 5000.0, 7500.0, 10620.0]
HV 20A | HV 20A | 20 | 0 | [10.0, 1.3, 0.3, 0.155, 0.1, 0.0555, 0.023, 0.01] | [10.0, 1.3, 0.161, 0.1, 0.0611, 0.0399, 0.0141, 0.01] | 0 | [60.0, 70.0, 80.0, 87.0, 94.0, 110.0, 150.0, 216.0] | [120.0, 150.0, 200.0, 223.0, 260.0, 300.0, 450.0, 532.0]
HV 25A | HV 25A | 25 | 0 | [10.0, 2.512, 0.833, 0.299, 0.1, 0.0372, 0.0223, 0.01] | [10.0, 3.125, 0.597, 0.198, 0.1, 0.0378, 0.022, 0.01] | 0 | [75.0, 82.0, 90.0, 100.0, 124.0, 170.0, 200.0, 289.0] | [150.0, 170.0, 210.0, 250.0, 294.0, 400.0, 500.0, 711.0]
HV 31.5A | HV 31.5A | 31.5 | 0 | [10.0, 2.34, 0.722, 0.181, 0.1, 0.055, 0.0296, 0.01] | [10.0, 2.84, 0.368, 0.164, 0.1, 0.0621, 0.0378, 0.0195, 0.01] | 0 | [95.0, 110.0, 125.0, 150.0, 165.0, 200.0, 250.0, 390.0] | [189.0, 220.0, 300.0, 350.0, 393.0, 450.0, 530.0, 700.0, 960.0]
HV 40A | HV 40A | 40 | 0 | [10.0, 1.3, 0.161, 0.1, 0.0611, 0.0399, 0.0141, 0.01] | [10.0, 2.05, 0.369, 0.198, 0.1, 0.051, 0.0298, 0.01] | 0 | [120.0, 150.0, 200.0, 223.0, 260.0, 300.0, 450.0, 532.0] | [240.0, 300.0, 400.0, 450.0, 530.0, 650.0, 800.0, 1311.0]
HV 50A | HV 50A | 50 | 0 | [10.0, 3.215, 0.597, 0.198, 0.1, 0.0378, 0.022, 0.01] | [10.0, 3.64, 0.854, 0.281, 0.1, 0.0531, 0.022, 0.01] | 0 | [150.0, 170.0, 210.0, 250.0, 294.0, 400.0, 500.0, 711.0] | [300.0, 350.0, 450.0, 550.0, 700.0, 850.0, 1200.0, 1752.0]
HV 6.3A | HV 6.3A | 6.3 | 0 | [10.0, 1.39, 0.344, 0.168, 0.1, 0.056, 0.0263, 0.01] | [10.0, 1.711, 0.516, 0.198, 0.1, 0.0634, 0.0303, 0.01] | 0 | [19.0, 19.5, 20.4, 20.8, 22.0, 25.0, 32.0, 48.0] | [38.0, 40.0, 43.0, 48.0, 53.0, 60.0, 75.0, 118.0]
HV 63A | HV 63A | 63 | 0 | [10.0, 2.84, 0.368, 0.164, 0.1, 0.0621, 0.0378, 0.0195, 0.01] | [10.0, 1.82, 0.344, 0.1, 0.0467, 0.0269, 0.01] | 0 | [189.0, 220.0, 300.0, 350.0, 393.0, 450.0, 530.0, 700.0, 961.0] | [378.0, 500.0, 700.0, 934.0, 1200.0, 1500.0, 2366.0]
HV 80A | HV 80A | 80 | 0 | [10.0, 2.05, 0.369, 0.198, 0.1, 0.051, 0.0298, 0.01] | [10.0, 4.15, 1.03, 0.198, 0.1, 0.051, 0.0172, 0.01] | 0 | [240.0, 300.0, 400.0, 450.0, 530.0, 650.0, 800.0, 1311.0] | [480.0, 550.0, 700.0, 1000.0, 1260.0, 1600.0, 2500.0, 3227.0]
Siemens NH-1-100 | Siemens NH-1-100 | 100 | [5400.0, 2000.0, 400.0, 20.0, 1.0, 0.2, 0.012, 0.004] | 0 | 0 | [150.0, 190.0, 250.0, 430.0, 900.0, 1250.0, 2700.0, 3600.0] | 0 | 0
Siemens NH-1-125 | Siemens NH-1-125 | 125 | [4800.0, 120.0, 7.0, 0.1, 0.004] | 0 | 0 | [180.0, 400.0, 740.0, 2000.0, 4250.0] | 0 | 0
Siemens NH-1-16 | Siemens NH-1-16 | 16 | [4000.0, 400.0, 2.0, 0.1, 0.04, 0.01] | 0 | 0 | [26.0, 35.0, 75.0, 150.0, 200.0, 300.0] | 0 | 0
Siemens NH-1-160 | Siemens NH-1-160 | 160 | [4800.0, 120.0, 7.0, 0.1, 0.004] | 0 | 0 | [210.0, 500.0, 900.0, 2300.0, 5000.0] | 0 | 0
Siemens NH-1-25 | Siemens NH-1-25 | 25 | [4000.0, 1000.0, 10.0, 0.2, 0.02, 0.01] | 0 | 0 | [40.0, 50.0, 100.0, 210.0, 400.0, 500.0] | 0 | 0
Siemens NH-1-50 | Siemens NH-1-50 | 50 | [4000.0, 40.0, 4.0, 1.0, 0.02, 0.01] | 0 | 0 | [86.0, 200.0, 300.0, 400.0, 1000.0, 1280.0] | 0 | 0
Siemens NH-1-63 | Siemens NH-1-63 | 63 | [4000.0, 100.0, 10.0, 2.0, 0.04, 0.01] | 0 | 0 | [100.0, 200.0, 300.0, 400.0, 1000.0, 1500.0] | 0 | 0
Siemens NH-1-80 | Siemens NH-1-80 | 80 | [4800.0, 120.0, 7.0, 0.1, 0.01] | 0 | 0 | [150.58, 250.0, 450.0, 1150.0, 2470.0] | 0 | 0
Siemens NH-2-1000 | Siemens NH-2-1000 | 1000 | [4800.0, 120.0, 7.0, 0.1, 0.004] | 0 | 0 | [1900.0, 3500.0, 8400.0, 24000.0, 52000.0] | 0 | 0
Siemens NH-2-200 | Siemens NH-2-200 | 200 | [4800.0, 120.0, 7.0, 0.1, 0.004] | 0 | 0 | [280.0, 650.0, 1200.0, 3000.0, 7000.0] | 0 | 0
Siemens NH-2-224 | Siemens NH-2-224 | 224 | [4800.0, 120.0, 7.0, 0.2, 0.04, 0.004] | 0 | 0 | [400.0, 750.0, 1453.0, 3025.0, 4315.0, 7600.0] | 0 | 0
Siemens NH-2-250 | Siemens NH-2-250 | 250 | [4800.0, 120.0, 7.0, 0.1, 0.004] | 0 | 0 | [450.0, 800.0, 1650.0, 4000.0, 8500.0] | 0 | 0
Siemens NH-2-315 | Siemens NH-2-315 | 315 | [4800.0, 120.0, 7.0, 0.1, 0.004] | 0 | 0 | [550.0, 920.0, 1900.0, 5000.0, 11000.0] | 0 | 0
Siemens NH-2-355 | Siemens NH-2-355 | 355 | [4800.0, 120.0, 6.0, 0.1, 0.004] | 0 | 0 | [650.0, 1116.27, 2350.0, 5840.0, 12790.0] | 0 | 0
Siemens NH-2-400 | Siemens NH-2-400 | 400 | [4800.0, 120.0, 7.0, 0.1, 0.004] | 0 | 0 | [720.0, 1350.0, 2800.0, 6500.0, 15000.0] | 0 | 0
Siemens NH-2-425 | Siemens NH-2-425 | 425 | [4800.0, 120.0, 7.0, 0.1, 0.004] | 0 | 0 | [850.0, 1500.0, 3050.0, 7500.0, 16500.0] | 0 | 0
Siemens NH-2-630 | Siemens NH-2-630 | 630 | [4800.0, 120.0, 7.0, 0.1, 0.004] | 0 | 0 | [1200.0, 2000.0, 4800.0, 12000.0, 26000.0] | 0 | 0

## res_bus
| vm_pu | va_degree | p_mw | q_mvar
0 | 0.99257 | -0.14189 | 0.016382 | 0.0041058
1 | 0.99574 | -0.081294 | 0 | 0
2 | 0.99149 | -0.16262 | 0 | 0
3 | 0.99553 | -0.085347 | 0.0018366 | 0.0004603
4 | 0.99629 | -0.070746 | 0.014211 | 0.0035616
5 | 0.99107 | -0.17089 | 0.012496 | 0.0031318
6 | 0.98862 | -0.218 | 0.019877 | 0.0049816
7 | 0.99552 | -0.085413 | 0.001932 | 0.00048421
8 | 0.99672 | -0.062462 | 0.0021354 | 0.00053518
9 | 0.99081 | -0.1759 | 0 | 0
10 | 0.98437 | -0.30036 | 0 | 0
11 | 0.99548 | -0.08627 | 0.0038364 | 0.0009615
12 | 0.99789 | -0.040161 | 0.006449 | 0.0016163
13 | 0.99062 | -0.17958 | 0.0029576 | 0.00074125
14 | 0.9839 | -0.30969 | 0.0014756 | 0.00036982
15 | 0.98425 | -0.30273 | 0.016007 | 0.0040117
16 | 0.99543 | -0.087102 | 0 | 0
17 | 0.99529 | -0.089849 | 0.0044658 | 0.0011192
18 | 0.99003 | -0.19092 | 0.0027499 | 0.00068919
19 | 0.99009 | -0.18984 | 0 | 0
20 | 0.98996 | -0.1923 | 0 | 0
21 | 0.98987 | -0.19402 | 0.0064815 | 0.0016244
22 | 0.98084 | -0.36946 | 0.006768 | 0.0016962
23 | 0.981 | -0.36616 | 0.029583 | 0.0074141
24 | 0.9811 | -0.36422 | 0.011541 | 0.0028923
25 | 0.98207 | -0.34523 | 0 | 0
26 | 0.98189 | -0.34877 | 0 | 0
27 | 0.98181 | -0.35031 | 0.0079247 | 0.0019861
28 | 0.9818 | -0.35055 | 0.0007299 | 0.00018293
29 | 0.98178 | -0.35089 | 0 | 0
30 | 0.98178 | -0.35104 | 0.00052256 | 0.00013096
31 | 1 | 0 | -0.40363 | -0.10171
32 | 0.99837 | -0.031078 | 0.0075271 | 0.0018865
33 | 0.99982 | -0.003443 | 0.047073 | 0.011798
34 | 0.9983 | -0.032366 | 0.043216 | 0.010831
35 | 0.99962 | -0.0073845 | 0.0019932 | 0.00049954
36 | 0.99828 | -0.032981 | 0.0043281 | 0.0010847
37 | 0.99756 | -0.046864 | 0.040236 | 0.010084
38 | 0.98321 | -0.323 | 0.013133 | 0.0032914
39 | 0.99715 | -0.054699 | 0.022822 | 0.0057197
40 | 0.9968 | -0.061498 | 0.034615 | 0.0086753
41 | 0.9966 | -0.065439 | 0.014166 | 0.0035502
42 | 0.99998 | 149.9956 | 0 | 0

## res_line
| p_from_mw | q_from_mvar | p_to_mw | q_to_mvar | pl_mw | ql_mvar | i_from_ka | i_to_ka | i_ka | vm_from_pu | va_from_degree | vm_to_pu | va_to_degree | loading_percent
0 | -0.1496 | -0.037868 | 0.15004 | 0.038146 | 0.00043657 | 0.00027821 | 0.22441 | 0.22441 | 0.22441 | 0.99257 | -0.14189 | 0.99574 | -0.081294 | 30.826
1 | 0.13322 | 0.033762 | -0.13309 | -0.033678 | 0.00013256 | 8.4725e-05 | 0.19985 | 0.19985 | 0.19985 | 0.99257 | -0.14189 | 0.99149 | -0.16262 | 54.9049
2 | 0.012074 | 0.0030265 | -0.012072 | -0.0030253 | 2.331e-06 | 1.2435e-06 | 0.018044 | 0.018044 | 0.018044 | 0.99574 | -0.081294 | 0.99553 | -0.085347 | 4.9571
3 | -0.16212 | -0.041173 | 0.1622 | 0.041225 | 8.2345e-05 | 5.2507e-05 | 0.24246 | 0.24246 | 0.24246 | 0.99574 | -0.081294 | 0.99629 | -0.070746 | 33.3045
4 | 0.024706 | 0.0061977 | -0.024696 | -0.0061917 | 9.7276e-06 | 5.9825e-06 | 0.03708 | 0.03708 | 0.03708 | 0.99149 | -0.16262 | 0.99107 | -0.17089 | 10.1869
5 | 0.10838 | 0.02748 | -0.1081 | -0.027296 | 0.00028763 | 0.00018371 | 0.16277 | 0.16277 | 0.16277 | 0.99149 | -0.16262 | 0.98862 | -0.218 | 44.7181
6 | 0.010235 | 0.002565 | -0.010235 | -0.002565 | 3.2338e-08 | 1.5905e-08 | 0.015299 | 0.015299 | 0.015299 | 0.99553 | -0.085347 | 0.99552 | -0.085413 | 4.203
7 | -0.17641 | -0.044787 | 0.17648 | 0.044832 | 7.0353e-05 | 4.4885e-05 | 0.26368 | 0.26368 | 0.26368 | 0.99629 | -0.070746 | 0.99672 | -0.062462 | 36.2199
8 | 0.0122 | 0.0030598 | -0.012197 | -0.0030583 | 2.9159e-06 | 1.5677e-06 | 0.018318 | 0.018318 | 0.018318 | 0.99107 | -0.17089 | 0.99081 | -0.1759 | 5.0325
9 | 0.08822 | 0.022315 | -0.087873 | -0.022093 | 0.0003471 | 0.00022147 | 0.13286 | 0.13286 | 0.13286 | 0.98862 | -0.218 | 0.98437 | -0.30036 | 36.4991
10 | 0.0083033 | 0.0020808 | -0.008303 | -0.0020806 | 3.3861e-07 | 1.4049e-07 | 0.012411 | 0.012411 | 0.012411 | 0.99552 | -0.085413 | 0.99548 | -0.08627 | 3.4096
11 | -0.17861 | -0.045367 | 0.17881 | 0.045489 | 0.00019195 | 0.00012247 | 0.26687 | 0.26687 | 0.26687 | 0.99672 | -0.062462 | 0.99789 | -0.040161 | 36.6578
12 | 0.012197 | 0.0030583 | -0.012195 | -0.0030571 | 2.1354e-06 | 1.1481e-06 | 0.018318 | 0.018318 | 0.018318 | 0.99081 | -0.1759 | 0.99062 | -0.17958 | 5.0325
13 | 0.014623 | 0.0036695 | -0.014617 | -0.0036658 | 6.5077e-06 | 3.7137e-06 | 0.022107 | 0.022107 | 0.022107 | 0.98437 | -0.30036 | 0.9839 | -0.30969 | 6.0733
14 | 0.073249 | 0.018424 | -0.073241 | -0.018418 | 8.303e-06 | 5.291e-06 | 0.11075 | 0.11075 | 0.11075 | 0.98437 | -0.30036 | 0.98425 | -0.30273 | 30.4258
15 | 0.0044666 | 0.0011191 | -0.0044664 | -0.0011192 | 1.7701e-07 | -2.4381e-08 | 0.0066764 | 0.0066765 | 0.0066765 | 0.99548 | -0.08627 | 0.99543 | -0.087102 | 1.8342
16 | -0.18526 | -0.047106 | 0.18533 | 0.04715 | 6.959e-05 | 4.441e-05 | 0.27649 | 0.27649 | 0.27649 | 0.99789 | -0.040161 | 0.9983 | -0.032366 | 37.9787
17 | 0.0092374 | 0.0023159 | -0.0092329 | -0.0023138 | 4.5137e-06 | 2.0844e-06 | 0.013876 | 0.013876 | 0.013876 | 0.99062 | -0.17958 | 0.99009 | -0.18984 | 3.8121
18 | 0.013141 | 0.003296 | -0.013133 | -0.0032914 | 8.3298e-06 | 4.6174e-06 | 0.019875 | 0.019875 | 0.019875 | 0.9839 | -0.30969 | 0.98321 | -0.323 | 5.4602
19 | 0.057234 | 0.014407 | -0.057118 | -0.014333 | 0.00011601 | 7.3724e-05 | 0.08655 | 0.086551 | 0.086551 | 0.98425 | -0.30273 | 0.98207 | -0.34523 | 23.7776
20 | 0.0044664 | 0.0011192 | -0.0044658 | -0.0011192 | 5.8449e-07 | -8.041e-08 | 0.0066765 | 0.0066766 | 0.0066766 | 0.99543 | -0.087102 | 0.99529 | -0.089849 | 1.8342
21 | -0.0027499 | -0.00068919 | 0.0027501 | 0.000689 | 1.4206e-07 | -1.9427e-07 | 0.0041331 | 0.004133 | 0.0041331 | 0.99003 | -0.19092 | 0.99009 | -0.18984 | 1.1355
22 | 0.0064828 | 0.0016248 | -0.006482 | -0.0016246 | 7.6198e-07 | 2.1242e-07 | 0.0097431 | 0.0097432 | 0.0097432 | 0.99009 | -0.18984 | 0.98996 | -0.1923 | 2.6767
23 | 0.006482 | 0.0016246 | -0.0064815 | -0.0016244 | 5.2994e-07 | 1.4778e-07 | 0.0097432 | 0.0097433 | 0.0097433 | 0.98996 | -0.1923 | 0.98987 | -0.19402 | 2.6767
24 | -0.006768 | -0.0016962 | 0.0067691 | 0.0016966 | 1.066e-06 | 3.4185e-07 | 0.010268 | 0.010268 | 0.010268 | 0.98084 | -0.36946 | 0.981 | -0.36616 | 2.8208
25 | -0.036352 | -0.0091106 | 0.036355 | 0.0091128 | 3.3532e-06 | 2.1089e-06 | 0.055139 | 0.055139 | 0.055139 | 0.981 | -0.36616 | 0.9811 | -0.36422 | 15.1481
26 | -0.047896 | -0.012005 | 0.047939 | 0.012033 | 4.3376e-05 | 2.7483e-05 | 0.072642 | 0.072642 | 0.072642 | 0.9811 | -0.36422 | 0.98207 | -0.34523 | 19.9567
27 | 0.0091794 | 0.0023003 | -0.0091778 | -0.0022995 | 1.5494e-06 | 7.214e-07 | 0.013908 | 0.013908 | 0.013908 | 0.98207 | -0.34523 | 0.98189 | -0.34877 | 3.821
28 | 0.0091778 | 0.0022995 | -0.0091771 | -0.0022992 | 6.6982e-07 | 3.119e-07 | 0.013908 | 0.013908 | 0.013908 | 0.98189 | -0.34877 | 0.98181 | -0.35031 | 3.821
29 | 0.0012525 | 0.00031312 | -0.0012525 | -0.00031324 | 1.4236e-08 | -1.2416e-07 | 0.001898 | 0.001898 | 0.001898 | 0.98181 | -0.35031 | 0.9818 | -0.35055 | 0.52143
30 | 0.00052257 | 0.00013031 | -0.00052256 | -0.00013077 | 8.5558e-09 | -4.5467e-07 | 0.00079177 | 0.00079193 | 0.00079193 | 0.9818 | -0.35055 | 0.98178 | -0.35089 | 0.21756
31 | 0.00052256 | 0.00013077 | -0.00052256 | -0.00013096 | 3.6876e-09 | -1.959e-07 | 0.00079193 | 0.000792 | 0.000792 | 0.98178 | -0.35089 | 0.98178 | -0.35104 | 0.21758
32 | 0.23644 | 0.060102 | -0.23608 | -0.059877 | 0.00035332 | 0.00022573 | 0.35212 | 0.35212 | 0.35212 | 1 | 0 | 0.99837 | -0.031078 | 48.368
33 | 0.16554 | 0.041609 | -0.16552 | -0.041592 | 2.7208e-05 | 1.735e-05 | 0.24637 | 0.24637 | 0.24637 | 1 | 0 | 0.99982 | -0.003443 | 33.8425
34 | 0.22856 | 0.05799 | -0.22854 | -0.057981 | 1.4155e-05 | 9.0419e-06 | 0.3409 | 0.3409 | 0.3409 | 0.99837 | -0.031078 | 0.9983 | -0.032366 | 46.827
35 | 0.11844 | 0.029795 | -0.11842 | -0.02978 | 2.2298e-05 | 1.4246e-05 | 0.17632 | 0.17632 | 0.17632 | 0.99982 | -0.003443 | 0.99962 | -0.0073845 | 48.4384
36 | 0.11643 | 0.029281 | -0.11629 | -0.02919 | 0.00014216 | 9.0818e-05 | 0.17335 | 0.17335 | 0.17335 | 0.99962 | -0.0073845 | 0.99828 | -0.032981 | 47.6233
37 | 0.11196 | 0.028105 | -0.11188 | -0.028058 | 7.4084e-05 | 4.7321e-05 | 0.1669 | 0.1669 | 0.1669 | 0.99828 | -0.032981 | 0.99756 | -0.046864 | 45.851
38 | 0.071648 | 0.017974 | -0.071621 | -0.017957 | 2.6752e-05 | 1.704e-05 | 0.10688 | 0.10688 | 0.10688 | 0.99756 | -0.046864 | 0.99715 | -0.054699 | 29.3625
39 | 0.048799 | 0.012237 | -0.048783 | -0.012227 | 1.5807e-05 | 1.0013e-05 | 0.072823 | 0.072823 | 0.072823 | 0.99715 | -0.054699 | 0.9968 | -0.061498 | 20.0064
40 | 0.014168 | 0.0035517 | -0.014166 | -0.0035502 | 2.6595e-06 | 1.4955e-06 | 0.02115 | 0.02115 | 0.02115 | 0.9968 | -0.061498 | 0.9966 | -0.065439 | 5.8106

## res_trafo
| p_hv_mw | q_hv_mvar | p_lv_mw | q_lv_mvar | pl_mw | ql_mvar | i_hv_ka | i_lv_ka | vm_hv_pu | va_hv_degree | vm_lv_pu | va_lv_degree | loading_percent
0 | -1.2729e-15 | -1.3162e-15 | 0.00165 | 1.2699e-07 | 0.00165 | 1.2699e-07 | 5.2857e-17 | 0.0023815 | 0.99998 | 149.9956 | 1 | 0 | 0.2619

## res_ext_grid
| p_mw | q_mvar
0 | 0.45433 | 0.11442

## res_load
| p_mw | q_mvar
0 | 0.016382 | 0.0041058
1 | 0.0018366 | 0.0004603
2 | 0.014211 | 0.0035616
3 | 0.012496 | 0.0031318
4 | 0.019877 | 0.0049816
5 | 0.001932 | 0.00048421
6 | 0.0021354 | 0.00053518
7 | 0.0038364 | 0.0009615
8 | 0.006449 | 0.0016163
9 | 0.0029576 | 0.00074125
10 | 0.0014756 | 0.00036982
11 | 0.016007 | 0.0040117
12 | 0.0044658 | 0.0011192
13 | 0.0027499 | 0.00068919
14 | 0.0064815 | 0.0016244
15 | 0.006768 | 0.0016962
16 | 0.029583 | 0.0074141
17 | 0.011541 | 0.0028923
18 | 0.0079247 | 0.0019861
19 | 0.0007299 | 0.00018293
20 | 0.00052256 | 0.00013096
21 | 0.050702 | 0.012707
22 | 0.0075271 | 0.0018865
23 | 0.047073 | 0.011798
24 | 0.043216 | 0.010831
25 | 0.0019932 | 0.00049954
26 | 0.0043281 | 0.0010847
27 | 0.040236 | 0.010084
28 | 0.013133 | 0.0032914
29 | 0.022822 | 0.0057197
30 | 0.034615 | 0.0086753
31 | 0.014166 | 0.0035502

## dtypes
| element | column | dtype
0 | bus | name | object
1 | bus | vn_kv | float64
2 | bus | type | object
3 | bus | zone | object
4 | bus | in_service | bool
5 | load | name | object
6 | load | bus | uint32
7 | load | p_mw | float64
8 | load | q_mvar | float64
9 | load | const_z_percent | float64
10 | load | const_i_percent | float64
11 | load | sn_mva | float64
12 | load | scaling | float64
13 | load | in_service | bool
14 | load | type | object
15 | ext_grid | name | object
16 | ext_grid | bus | uint32
17 | ext_grid | vm_pu | float64
18 | ext_grid | va_degree | float64
19 | ext_grid | slack_weight | float64
20 | ext_grid | in_service | bool
21 | line | name | object
22 | line | std_type | object
23 | line | from_bus | uint32
24 | line | to_bus | uint32
25 | line | length_km | float64
26 | line | r_ohm_per_km | float64
27 | line | x_ohm_per_km | float64
28 | line | c_nf_per_km | float64
29 | line | g_us_per_km | float64
30 | line | max_i_ka | float64
31 | line | df | float64
32 | line | parallel | uint32
33 | line | type | object
34 | line | in_service | bool
35 | trafo | name | object
36 | trafo | std_type | object
37 | trafo | hv_bus | uint32
38 | trafo | lv_bus | uint32
39 | trafo | sn_mva | float64
40 | trafo | vn_hv_kv | float64
41 | trafo | vn_lv_kv | float64
42 | trafo | vk_percent | float64
43 | trafo | vkr_percent | float64
44 | trafo | pfe_kw | float64
45 | trafo | i0_percent | float64
46 | trafo | shift_degree | float64
47 | trafo | tap_side | object
48 | trafo | tap_neutral | int32
49 | trafo | tap_min | int32
50 | trafo | tap_max | int32
51 | trafo | tap_step_percent | float64
52 | trafo | tap_step_degree | float64
53 | trafo | tap_pos | int32
54 | trafo | tap_phase_shifter | bool
55 | trafo | parallel | uint32
56 | trafo | df | float64
57 | trafo | in_service | bool
58 | line_geodata | coords | object
59 | bus_geodata | x | float64
60 | bus_geodata | y | float64
61 | bus_geodata | coords | object
62 | res_bus | vm_pu | float64
63 | res_bus | va_degree | float64
64 | res_bus | p_mw | float64
65 | res_bus | q_mvar | float64
66 | res_line | p_from_mw | float64
67 | res_line | q_from_mvar | float64
68 | res_line | p_to_mw | float64
69 | res_line | q_to_mvar | float64
70 | res_line | pl_mw | float64
71 | res_line | ql_mvar | float64
72 | res_line | i_from_ka | float64
73 | res_line | i_to_ka | float64
74 | res_line | i_ka | float64
75 | res_line | vm_from_pu | float64
76 | res_line | va_from_degree | float64
77 | res_line | vm_to_pu | float64
78 | res_line | va_to_degree | float64
79 | res_line | loading_percent | float64
80 | res_trafo | p_hv_mw | float64
81 | res_trafo | q_hv_mvar | float64
82 | res_trafo | p_lv_mw | float64
83 | res_trafo | q_lv_mvar | float64
84 | res_trafo | pl_mw | float64
85 | res_trafo | ql_mvar | float64
86 | res_trafo | i_hv_ka | float64
87 | res_trafo | i_lv_ka | float64
88 | res_trafo | vm_hv_pu | float64
89 | res_trafo | va_hv_degree | float64
90 | res_trafo | vm_lv_pu | float64
91 | res_trafo | va_lv_degree | float64
92 | res_trafo | loading_percent | float64
93 | res_ext_grid | p_mw | float64
94 | res_ext_grid | q_mvar | float64
95 | res_load | p_mw | float64
96 | res_load | q_mvar | float64

## parameters
| version | format_version | converged | OPF_converged | name | f_hz | sn_mva
0 | 2.14.6 | 2.14.0 | TRUE | FALSE |  | 50 | 1