## bus
| name | vn_kv | type | zone | in_service
0 | bus_LV_1507-14_0_4_node_0 | 0.4 | n |  | TRUE
1 | bus_LV_1507-14_0_4_node_1 | 0.4 | n |  | TRUE
2 | bus_LV_1507-14_0_4_node_2 | 0.4 | n |  | TRUE
3 | bus_LV_1507-14_0_4_node_3 | 0.4 | n |  | TRUE
4 | bus_LV_1507-14_0_4_node_16 | 0.4 | n |  | TRUE
5 | bus_LV_1507-14_0_4_node_26 | 0.4 | n |  | TRUE
6 | bus_LV_1507-14_0_4_node_14 | 0.4 | n |  | TRUE
7 | bus_LV_1507-14_0_4_node_28 | 0.4 | n |  | TRUE
8 | bus_LV_1507-14_0_4_node_4 | 0.4 | n |  | TRUE
9 | bus_LV_1507-14_0_4_node_5 | 0.4 | n |  | TRUE
10 | bus_LV_1507-14_0_4_node_7 | 0.4 | n |  | TRUE
11 | bus_LV_1507-14_0_4_node_10 | 0.4 | n |  | TRUE
12 | bus_LV_1507-14_0_4_node_11 | 0.4 | n |  | TRUE
13 | bus_LV_1507-14_0_4_node_8 | 0.4 | n |  | TRUE
14 | bus_LV_1507-14_0_4_node_9 | 0.4 | n |  | TRUE
15 | bus_LV_1507-14_0_4_node_32 | 0.4 | n |  | TRUE
16 | bus_LV_1507-14_0_4_node_15 | 0.4 | n |  | TRUE
17 | bus_LV_1507-14_0_4_node_34 | 0.4 | n |  | TRUE
18 | bus_LV_1507-14_0_4_node_31 | 0.4 | n |  | TRUE
19 | bus_LV_1507-14_0_4_node_13 | 0.4 | n |  | TRUE
20 | bus_LV_1507-14_0_4_node_35 | 0.4 | n |  | TRUE
21 | bus_LV_1507-14_0_4_node_33 | 0.4 | n |  | TRUE
22 | bus_LV_1507-14_0_4_node_17 | 0.4 | n |  | TRUE
23 | bus_LV_1507-14_0_4_node_18 | 0.4 | n |  | TRUE
24 | bus_LV_1507-14_0_4_node_19 | 0.4 | n |  | TRUE
25 | bus_LV_1507-14_0_4_node_20 | 0.4 | n |  | TRUE
26 | bus_LV_1507-14_0_4_node_21 | 0.4 | n |  | TRUE
27 | bus_LV_1507-14_0_4_node_22 | 0.4 | n |  | TRUE
28 | bus_LV_1507-14_0_4_node_23 | 0.4 | n |  | TRUE
29 | bus_LV_1507-14_0_4_node_24 | 0.4 | n |  | TRUE
30 | bus_LV_1507-14_0_4_node_25 | 0.4 | n |  | TRUE
31 | bus_LV_1507-14_0_4_node_29 | 0.4 | n |  | TRUE
32 | bus_LV_1507-14_0_4_node_27 | 0.4 | n |  | TRUE
33 | bus_LV_1507-14_0_4_node_30 | 0.4 | n |  | TRUE
34 | bus_LV_1507-14_0_4_node_40 | 0.4 | n |  | TRUE
35 | bus_LV_1507-14_0_4_node_41 | 0.4 | n |  | TRUE
36 | bus_LV_1507-14_0_4_node_38 | 0.4 | n |  | TRUE
37 | bus_LV_1507-14_0_4_node_37 | 0.4 | n |  | TRUE
38 | bus_LV_1507-14_0_4_node_36 | 0.4 | n |  | TRUE
39 | bus_LV_1507-14_0_4_node_39 | 0.4 | n |  | TRUE
40 | bus_LV_1507-14_0_4_node_50 | 0.4 | n |  | TRUE
41 | bus_LV_1507-14_0_4_node_48 | 0.4 | n |  | TRUE
42 | bus_LV_1507-14_0_4_node_49 | 0.4 | n |  | TRUE
43 | bus_LV_1507-14_0_4_node_51 | 0.4 | n |  | TRUE
44 | bus_LV_1507-14_0_4_node_47 | 0.4 | n |  | TRUE
45 | bus_LV_1507-14_0_4_node_42 | 0.4 | n |  | TRUE
46 | bus_LV_1507-14_0_4_node_43 | 0.4 | n |  | TRUE
47 | bus_LV_1507-14_0_4_node_44 | 0.4 | n |  | TRUE
48 | bus_LV_1507-14_0_4_node_45 | 0.4 | n |  | TRUE
49 | bus_LV_1507-14_0_4_node_46 | 0.4 | n |  | TRUE
50 | bus_MV_23_0_node_17 | 20 | n |  | TRUE

## load
| name | bus | p_mw | q_mvar | const_z_percent | const_i_percent | sn_mva | scaling | in_service | type
0 | LV_1507-14_0_4_load_0 | 0 | 0.021257 | 0.0053275 | 0 | 0 |  | 1 | TRUE | wye
1 | LV_1507-14_0_4_load_1 | 1 | 0.022093 | 0.0055371 | 0 | 0 |  | 1 | TRUE | wye
2 | LV_1507-14_0_4_load_2 | 2 | 0.021258 | 0.0053277 | 0 | 0 |  | 1 | TRUE | wye
3 | LV_1507-14_0_4_load_16 | 4 | 0.017248 | 0.0043227 | 0 | 0 |  | 1 | TRUE | wye
4 | LV_1507-14_0_4_load_26 | 5 | 0.023523 | 0.0058955 | 0 | 0 |  | 1 | TRUE | wye
5 | LV_1507-14_0_4_load_14 | 6 | 0.017488 | 0.0043828 | 0 | 0 |  | 1 | TRUE | wye
6 | LV_1507-14_0_4_load_28 | 7 | 0.010368 | 0.0025984 | 0 | 0 |  | 1 | TRUE | wye
7 | LV_1507-14_0_4_load_4 | 8 | 0.012284 | 0.0030788 | 0 | 0 |  | 1 | TRUE | wye
8 | LV_1507-14_0_4_load_7 | 10 | 0.003867 | 0.00096917 | 0 | 0 |  | 1 | TRUE | wye
9 | LV_1507-14_0_4_load_11 | 12 | 0.0038707 | 0.00097008 | 0 | 0 |  | 1 | TRUE | wye
10 | LV_1507-14_0_4_load_32 | 15 | 0.0088815 | 0.0022259 | 0 | 0 |  | 1 | TRUE | wye
11 | LV_1507-14_0_4_load_15 | 16 | 0.0054225 | 0.001359 | 0 | 0 |  | 1 | TRUE | wye
12 | LV_1507-14_0_4_load_34 | 17 | 0.010972 | 0.0027499 | 0 | 0 |  | 1 | TRUE | wye
13 | LV_1507-14_0_4_load_31 | 18 | 0.01416 | 0.0035489 | 0 | 0 |  | 1 | TRUE | wye
14 | LV_1507-14_0_4_load_13 | 19 | 0.016413 | 0.0041134 | 0 | 0 |  | 1 | TRUE | wye
15 | LV_1507-14_0_4_load_35 | 20 | 0.014829 | 0.0037165 | 0 | 0 |  | 1 | TRUE | wye
16 | LV_1507-14_0_4_load_33 | 21 | 0.0086723 | 0.0021735 | 0 | 0 |  | 1 | TRUE | wye
17 | LV_1507-14_0_4_load_17 | 22 | 0.028144 | 0.0070535 | 0 | 0 |  | 1 | TRUE | wye
18 | LV_1507-14_0_4_load_18 | 23 | 0.010002 | 0.0025066 | 0 | 0 |  | 1 | TRUE | wye
19 | LV_1507-14_0_4_load_19 | 24 | 0.0076182 | 0.0019093 | 0 | 0 |  | 1 | TRUE | wye
20 | LV_1507-14_0_4_load_20 | 25 | 0.028135 | 0.0070513 | 0 | 0 |  | 1 | TRUE | wye
21 | LV_1507-14_0_4_load_21 | 26 | 0.0040433 | 0.0010133 | 0 | 0 |  | 1 | TRUE | wye
22 | LV_1507-14_0_4_load_22 | 27 | 0.0038597 | 0.00096733 | 0 | 0 |  | 1 | TRUE | wye
23 | LV_1507-14_0_4_load_23 | 28 | 0.0051487 | 0.0012904 | 0 | 0 |  | 1 | TRUE | wye
24 | LV_1507-14_0_4_load_24 | 29 | 0.0026877 | 0.00067361 | 0 | 0 |  | 1 | TRUE | wye
25 | LV_1507-14_0_4_load_25 | 30 | 0.0022846 | 0.00057258 | 0 | 0 |  | 1 | TRUE | wye
26 | LV_1507-14_0_4_load_29 | 31 | 0.0038983 | 0.00097701 | 0 | 0 |  | 1 | TRUE | wye
27 | LV_1507-14_0_4_load_27 | 32 | 0.003621 | 0.00090751 | 0 | 0 |  | 1 | TRUE | wye
28 | LV_1507-14_0_4_load_41 | 35 | 0.0017051 | 0.00042734 | 0 | 0 |  | 1 | TRUE | wye
29 | LV_1507-14_0_4_load_38 | 36 | 0.015512 | 0.0038876 | 0 | 0 |  | 1 | TRUE | wye
30 | LV_1507-14_0_4_load_36 | 38 | 0.012732 | 0.003191 | 0 | 0 |  | 1 | TRUE | wye
31 | LV_1507-14_0_4_load_49 | 42 | 0.0048508 | 0.0012157 | 0 | 0 |  | 1 | TRUE | wye
32 | LV_1507-14_0_4_load_51 | 43 | 0.0062496 | 0.0015663 | 0 | 0 |  | 1 | TRUE | wye
33 | LV_1507-14_0_4_load_47 | 44 | 0.0027456 | 0.0006881 | 0 | 0 |  | 1 | TRUE | wye
34 | LV_1507-14_0_4_load_42 | 45 | 0.007615 | 0.0019085 | 0 | 0 |  | 1 | TRUE | wye
35 | LV_1507-14_0_4_load_46 | 49 | 0.0057645 | 0.0014447 | 0 | 0 |  | 1 | TRUE | wye

## ext_grid
| name | bus | vm_pu | va_degree | slack_weight | in_service
0 |  | 3 | 1 | 0 | 1 | TRUE

## line
| name | std_type | from_bus | to_bus | length_km | r_ohm_per_km | x_ohm_per_km | c_nf_per_km | g_us_per_km | max_i_ka | df | parallel | type | in_service
0 | LV_1507-14_0_4_line_0 |  | 0 | 1 | 0.040663 | 0.125 | 0.08 | 261 | 0 | 0.364 | 1 | 1 | cs | TRUE
1 | LV_1507-14_0_4_line_1 |  | 1 | 2 | 0.0039873 | 0.125 | 0.08 | 261 | 0 | 0.364 | 1 | 1 | cs | TRUE
2 | LV_1507-14_0_4_line_2 |  | 2 | 3 | 0.032251 | 0.125 | 0.08 | 261 | 0 | 0.364 | 1 | 1 | cs | TRUE
3 | LV_1507-14_0_4_line_3 |  | 3 | 4 | 0.013451 | 0.125 | 0.08 | 261 | 0 | 0.364 | 1 | 2 | cs | TRUE
4 | LV_1507-14_0_4_line_4 |  | 3 | 5 | 0.017448 | 0.125 | 0.08 | 261 | 0 | 0.364 | 1 | 1 | cs | TRUE
5 | LV_1507-14_0_4_line_5 |  | 4 | 6 | 0.0020984 | 0.125 | 0.08 | 261 | 0 | 0.364 | 1 | 2 | cs | TRUE
6 | LV_1507-14_0_4_line_6 |  | 5 | 7 | 0.025457 | 0.125 | 0.08 | 261 | 0 | 0.364 | 1 | 1 | cs | TRUE
7 | LV_1507-14_0_4_line_7 |  | 6 | 19 | 0.019565 | 0.125 | 0.08 | 261 | 0 | 0.364 | 1 | 2 | cs | TRUE
8 | LV_1507-14_0_4_line_8 |  | 7 | 32 | 0.04264 | 0.125 | 0.08 | 261 | 0 | 0.364 | 1 | 1 | cs | TRUE
9 | LV_1507-14_0_4_line_9 |  | 8 | 9 | 0.029166 | 0.125 | 0.08 | 261 | 0 | 0.364 | 1 | 1 | cs | TRUE
10 | LV_1507-14_0_4_line_10 |  | 9 | 10 | 0.025241 | 0.125 | 0.08 | 261 | 0 | 0.364 | 1 | 1 | cs | TRUE
11 | LV_1507-14_0_4_line_11 |  | 9 | 11 | 0.033381 | 0.125 | 0.08 | 261 | 0 | 0.364 | 1 | 1 | cs | TRUE
12 | LV_1507-14_0_4_line_12 |  | 10 | 12 | 0.0014952 | 0.125 | 0.08 | 261 | 0 | 0.364 | 1 | 1 | cs | TRUE
13 | LV_1507-14_0_4_line_13 |  | 11 | 17 | 0.016299 | 0.125 | 0.08 | 261 | 0 | 0.364 | 1 | 2 | cs | TRUE
14 | LV_1507-14_0_4_line_14 |  | 11 | 14 | 0.028673 | 0.125 | 0.08 | 261 | 0 | 0.364 | 1 | 2 | cs | TRUE
15 | LV_1507-14_0_4_line_15 |  | 13 | 14 | 0.030195 | 0.125 | 0.08 | 261 | 0 | 0.364 | 1 | 1 | cs | TRUE
16 | LV_1507-14_0_4_line_16 |  | 13 | 15 | 0.0069615 | 0.125 | 0.08 | 261 | 0 | 0.364 | 1 | 1 | cs | TRUE
17 | LV_1507-14_0_4_line_17 |  | 14 | 16 | 0.01045 | 0.125 | 0.08 | 261 | 0 | 0.364 | 1 | 2 | cs | TRUE
18 | LV_1507-14_0_4_line_18 |  | 15 | 18 | 0.028034 | 0.125 | 0.08 | 261 | 0 | 0.364 | 1 | 1 | cs | TRUE
19 | LV_1507-14_0_4_line_19 |  | 16 | 19 | 0.0067559 | 0.125 | 0.08 | 261 | 0 | 0.364 | 1 | 2 | cs | TRUE
20 | LV_1507-14_0_4_line_20 |  | 17 | 20 | 0.026869 | 0.125 | 0.08 | 261 | 0 | 0.364 | 1 | 1 | cs | TRUE
21 | LV_1507-14_0_4_line_21 |  | 17 | 21 | 0.014935 | 0.125 | 0.08 | 261 | 0 | 0.364 | 1 | 1 | cs | TRUE
22 | LV_1507-14_0_4_line_22 |  | 20 | 36 | 0.010025 | 0.125 | 0.08 | 261 | 0 | 0.364 | 1 | 1 | cs | TRUE
23 | LV_1507-14_0_4_line_23 |  | 21 | 25 | 0.012231 | 0.125 | 0.08 | 261 | 0 | 0.364 | 1 | 1 | cs | TRUE
24 | LV_1507-14_0_4_line_24 |  | 22 | 23 | 0.042628 | 0.125 | 0.08 | 261 | 0 | 0.364 | 1 | 1 | cs | TRUE
25 | LV_1507-14_0_4_line_25 |  | 22 | 24 | 0.0081465 | 0.125 | 0.08 | 261 | 0 | 0.364 | 1 | 1 | cs | TRUE
26 | LV_1507-14_0_4_line_26 |  | 23 | 25 | 0.01465 | 0.125 | 0.08 | 261 | 0 | 0.364 | 1 | 1 | cs | TRUE
27 | LV_1507-14_0_4_line_27 |  | 26 | 27 | 0.015948 | 0.125 | 0.08 | 261 | 0 | 0.364 | 1 | 1 | cs | TRUE
28 | LV_1507-14_0_4_line_28 |  | 26 | 28 | 0.013771 | 0.125 | 0.08 | 261 | 0 | 0.364 | 1 | 1 | cs | TRUE
29 | LV_1507-14_0_4_line_29 |  | 27 | 29 | 0.0013368 | 0.125 | 0.08 | 261 | 0 | 0.364 | 1 | 1 | cs | TRUE
30 | LV_1507-14_0_4_line_30 |  | 28 | 30 | 0.0098317 | 0.125 | 0.08 | 261 | 0 | 0.364 | 1 | 1 | cs | TRUE
31 | LV_1507-14_0_4_line_31 |  | 29 | 31 | 0.020883 | 0.125 | 0.08 | 261 | 0 | 0.364 | 1 | 1 | cs | TRUE
32 | LV_1507-14_0_4_line_32 |  | 30 | 32 | 0.05945 | 0.125 | 0.08 | 261 | 0 | 0.364 | 1 | 1 | cs | TRUE
33 | LV_1507-14_0_4_line_33 |  | 31 | 33 | 0.012681 | 0.125 | 0.08 | 261 | 0 | 0.364 | 1 | 1 | cs | TRUE
34 | LV_1507-14_0_4_line_34 |  | 33 | 34 | 0.010649 | 0.125 | 0.08 | 261 | 0 | 0.364 | 1 | 1 | cs | TRUE
35 | LV_1507-14_0_4_line_35 |  | 34 | 35 | 0.0056021 | 0.125 | 0.08 | 261 | 0 | 0.364 | 1 | 1 | cs | TRUE
36 | LV_1507-14_0_4_line_36 |  | 36 | 37 | 0.011913 | 0.125 | 0.08 | 261 | 0 | 0.364 | 1 | 1 | cs | TRUE
37 | LV_1507-14_0_4_line_37 |  | 37 | 39 | 0.015868 | 0.125 | 0.08 | 261 | 0 | 0.364 | 1 | 1 | cs | TRUE
38 | LV_1507-14_0_4_line_38 |  | 37 | 38 | 0.051271 | 0.125 | 0.08 | 261 | 0 | 0.364 | 1 | 1 | cs | TRUE
39 | LV_1507-14_0_4_line_39 |  | 39 | 40 | 0.052638 | 0.125 | 0.08 | 261 | 0 | 0.364 | 1 | 1 | cs | TRUE
40 | LV_1507-14_0_4_line_40 |  | 39 | 41 | 0.059261 | 0.125 | 0.08 | 261 | 0 | 0.364 | 1 | 1 | cs | TRUE
41 | LV_1507-14_0_4_line_41 |  | 39 | 42 | 0.036712 | 0.125 | 0.08 | 261 | 0 | 0.364 | 1 | 1 | cs | TRUE
42 | LV_1507-14_0_4_line_42 |  | 40 | 43 | 0.030547 | 0.125 | 0.08 | 261 | 0 | 0.364 | 1 | 1 | cs | TRUE
43 | LV_1507-14_0_4_line_43 |  | 41 | 44 | 0.032573 | 0.125 | 0.08 | 261 | 0 | 0.364 | 1 | 1 | cs | TRUE
44 | LV_1507-14_0_4_line_44 |  | 44 | 48 | 0.044368 | 0.125 | 0.08 | 261 | 0 | 0.364 | 1 | 1 | cs | TRUE
45 | LV_1507-14_0_4_line_45 |  | 45 | 46 | 0.024141 | 0.125 | 0.08 | 261 | 0 | 0.364 | 1 | 1 | cs | TRUE
46 | LV_1507-14_0_4_line_46 |  | 45 | 47 | 0.026514 | 0.125 | 0.08 | 261 | 0 | 0.364 | 1 | 1 | cs | TRUE
47 | LV_1507-14_0_4_line_47 |  | 46 | 48 | 0.079263 | 0.125 | 0.08 | 261 | 0 | 0.364 | 1 | 1 | cs | TRUE
48 | LV_1507-14_0_4_line_48 |  | 47 | 49 | 0.014459 | 0.125 | 0.08 | 261 | 0 | 0.364 | 1 | 1 | cs | TRUE

## trafo
| name | std_type | hv_bus | lv_bus | sn_mva | vn_hv_kv | vn_lv_kv | vk_percent | vkr_percent | pfe_kw | i0_percent | shift_degree | tap_side | tap_neutral | tap_min | tap_max | tap_step_percent | tap_step_degree | tap_pos | tap_phase_shifter | parallel | df | in_service
0 | LV_1507-14_0_4_trafo_3 | 0.63 MVA 20/0.4 kV | 50 | 3 | 0.63 | 20 | 0.4 | 6 | 1.206 | 1.65 | 0.2619 | 150 | hv | 0 | -2 | 2 | 2.5 | 0 | 0 | FALSE | 1 | 1 | TRUE

## line_geodata
| x0 | y0 | x1 | y1 | x2 | y2 | x3 | y3 | x4 | y4 | x5 | y5 | x6 | y6 | x7 | y7 | x8 | y8
0 | 2666537.5938 | 1204588.0224 | 2666566.663 | 1204616.4565
1 | 2666566.663 | 1204616.4565 | 2666569.5134 | 1204619.2446
2 | 2666592.5686 | 1204641.7962 | 2666569.5134 | 1204619.2446
3 | 2666592.5686 | 1204641.7962 | 2666604.5289 | 1204635.6413
4 | 2666592.5686 | 1204641.7962 | 2666577.6029 | 1204650.767
5 | 2666606.3948 | 1204634.6812 | 2666604.5289 | 1204635.6413
6 | 2666577.6029 | 1204650.767 | 2666561.359 | 1204660.5041 | 2666556.5699 | 1204664.9256
7 | 2666606.3948 | 1204634.6812 | 2666623.7911 | 1204625.729
8 | 2666527.2719 | 1204695.8497 | 2666547.0925 | 1204673.6754 | 2666556.5699 | 1204664.9256
9 | 2666682.7198 | 1204624.0132 | 2666678.1928 | 1204616.5582 | 2666674.1745 | 1204610.5541 | 2666672.0854 | 1204604.8385 | 2666669.835 | 1204598.0684
10 | 2666682.7198 | 1204624.0132 | 2666702.8421 | 1204608.7751
11 | 2666654.6142 | 1204641.9882 | 2666666.4154 | 1204635.0157 | 2666673.1812 | 1204630.6997 | 2666682.7198 | 1204624.0132
12 | 2666702.8421 | 1204608.7751 | 2666704.0341 | 1204607.8724
13 | 2666663.4381 | 1204655.7061 | 2666654.6142 | 1204641.9882
14 | 2666639.0902 | 1204617.856 | 2666654.6142 | 1204641.9882
15 | 2666639.0902 | 1204617.856 | 2666636.1066 | 1204613.2088 | 2666629.6606 | 1204603.1864 | 2666627.649 | 1204600.0621 | 2666622.7584 | 1204592.4585
16 | 2666622.7584 | 1204592.4585 | 2666618.9933 | 1204586.603
17 | 2666639.0902 | 1204617.856 | 2666629.7983 | 1204622.6376
18 | 2666603.8285 | 1204563.0251 | 2666610.3301 | 1204573.1304 | 2666618.9933 | 1204586.603
19 | 2666629.7983 | 1204622.6376 | 2666623.7911 | 1204625.729
20 | 2666663.4381 | 1204655.7061 | 2666677.9696 | 1204678.3063
21 | 2666663.4381 | 1204655.7061 | 2666650.8252 | 1204663.704
22 | 2666683.3912 | 1204686.7382 | 2666677.9696 | 1204678.3063
23 | 2666650.8252 | 1204663.704 | 2666642.3833 | 1204669.0571 | 2666640.477 | 1204670.2239
24 | 2666627.9818 | 1204677.8722 | 2666624.0991 | 1204680.2488 | 2666619.0825 | 1204690.7659 | 2666616.2449 | 1204698.261 | 2666609.3109 | 1204707.4448 | 2666603.1458 | 1204710.5477
25 | 2666595.869 | 1204714.2102 | 2666603.1458 | 1204710.5477
26 | 2666640.477 | 1204670.2239 | 2666627.9818 | 1204677.8722
27 | 2666458.67 | 1204767.2137 | 2666469.7879 | 1204755.7804
28 | 2666479.3884 | 1204745.9076 | 2666469.7879 | 1204755.7804
29 | 2666458.67 | 1204767.2137 | 2666457.7381 | 1204768.1721
30 | 2666479.3884 | 1204745.9076 | 2666486.2426 | 1204738.859
31 | 2666442.6986 | 1204782.6553 | 2666454.0917 | 1204771.9219 | 2666457.7381 | 1204768.1721
32 | 2666527.2719 | 1204695.8497 | 2666518.2425 | 1204705.9514 | 2666486.2426 | 1204738.859
33 | 2666431.7254 | 1204788.372 | 2666439.0693 | 1204786.0745 | 2666442.6986 | 1204782.6553
34 | 2666431.7254 | 1204788.372 | 2666421.9207 | 1204784.1493
35 | 2666421.9207 | 1204784.1493 | 2666416.9216 | 1204781.6209
36 | 2666689.8344 | 1204696.7589 | 2666683.3912 | 1204686.7382
37 | 2666696.161 | 1204711.3162 | 2666689.8344 | 1204696.7589
38 | 2666689.8344 | 1204696.7589 | 2666704.7757 | 1204694.0241 | 2666713.7833 | 1204691.2786 | 2666725.6647 | 1204687.3422 | 2666733.0596 | 1204682.5441 | 2666738.0931 | 1204680.7825
39 | 2666696.161 | 1204711.3162 | 2666697.7111 | 1204714.8801 | 2666699.536 | 1204724.4952 | 2666698.8387 | 1204737.8844 | 2666694.5334 | 1204754.1795 | 2666691.6725 | 1204762.397
40 | 2666640.6262 | 1204732.4203 | 2666696.161 | 1204711.3162
41 | 2666696.161 | 1204711.3162 | 2666730.7383 | 1204698.9799
42 | 2666666.5992 | 1204750.0541 | 2666667.2497 | 1204755.1533 | 2666691.6725 | 1204762.397
43 | 2666640.6262 | 1204732.4203 | 2666638.3094 | 1204735.5186 | 2666637.0165 | 1204740.9407 | 2666637.6194 | 1204751.6762 | 2666634.4086 | 1204763.6305
44 | 2666619.8105 | 1204805.5102 | 2666632.9601 | 1204769.0236 | 2666634.4086 | 1204763.6305
45 | 2666542.34 | 1204809.3046 | 2666542.9926 | 1204803.9864 | 2666546.7977 | 1204794.99 | 2666548.4953 | 1204790.7953 | 2666547.3871 | 1204788.526 | 2666545.4567 | 1204788.1637
46 | 2666523.4869 | 1204797.8655 | 2666527.5853 | 1204798.0446 | 2666531.2299 | 1204795.2612 | 2666533.0422 | 1204793.0579 | 2666534.8689 | 1204789.565 | 2666541.2151 | 1204787.3677 | 2666545.4567 | 1204788.1637
47 | 2666619.8105 | 1204805.5102 | 2666613.86 | 1204803.5982 | 2666597.5622 | 1204802.4825 | 2666587.9169 | 1204803.7647 | 2666575.3513 | 1204802.2348 | 2666568.1657 | 1204806.0237 | 2666558.65 | 1204809.3308 | 2666551.3536 | 1204809.4051 | 2666542.34 | 1204809.3046
48 | 2666522.7806 | 1204783.4267 | 2666523.4869 | 1204797.8655

## bus_geodata
| x | y | coords
0 | 2666537.5938 | 1204588.0224
1 | 2666566.663 | 1204616.4565
2 | 2666569.5134 | 1204619.2446
3 | 2666592.5686 | 1204641.7962
4 | 2666604.5289 | 1204635.6413
5 | 2666577.6029 | 1204650.767
6 | 2666606.3948 | 1204634.6812
7 | 2666556.5699 | 1204664.9256
8 | 2666669.835 | 1204598.0684
9 | 2666682.7198 | 1204624.0132
10 | 2666702.8421 | 1204608.7751
11 | 2666654.6142 | 1204641.9882
12 | 2666704.0341 | 1204607.8724
13 | 2666622.7584 | 1204592.4585
14 | 2666639.0902 | 1204617.856
15 | 2666618.9933 | 1204586.603
16 | 2666629.7983 | 1204622.6376
17 | 2666663.4381 | 1204655.7061
18 | 2666603.8285 | 1204563.0251
19 | 2666623.7911 | 1204625.729
20 | 2666677.9696 | 1204678.3063
21 | 2666650.8252 | 1204663.704
22 | 2666603.1458 | 1204710.5477
23 | 2666627.9818 | 1204677.8722
24 | 2666595.869 | 1204714.2102
25 | 2666640.477 | 1204670.2239
26 | 2666469.7879 | 1204755.7804
27 | 2666458.67 | 1204767.2137
28 | 2666479.3884 | 1204745.9076
29 | 2666457.7381 | 1204768.1721
30 | 2666486.2426 | 1204738.859
31 | 2666442.6986 | 1204782.6553
32 | 2666527.2719 | 1204695.8497
33 | 2666431.7254 | 1204788.372
34 | 2666421.9207 | 1204784.1493
35 | 2666416.9216 | 1204781.6209
36 | 2666683.3912 | 1204686.7382
37 | 2666689.8344 | 1204696.7589
38 | 2666738.0931 | 1204680.7825
39 | 2666696.161 | 1204711.3162
40 | 2666691.6725 | 1204762.397
41 | 2666640.6262 | 1204732.4203
42 | 2666730.7383 | 1204698.9799
43 | 2666666.5992 | 1204750.0541
44 | 2666634.4086 | 1204763.6305
45 | 2666545.4567 | 1204788.1637
46 | 2666542.34 | 1204809.3046
47 | 2666523.4869 | 1204797.8655
48 | 2666619.8105 | 1204805.5102
49 | 2666522.7806 | 1204783.4267
50 | 2666639.0902 | 1204617.856

## line_std_types
| c_nf_per_km | r_ohm_per_km | x_ohm_per_km | max_i_ka | type | q_mm2 | alpha | voltage_rating
NAYY 4x50 SE | 210 | 0.642 | 0.083 | 0.142 | cs | 50 | 0.00403 | LV
NAYY 4x120 SE | 264 | 0.225 | 0.08 | 0.242 | cs | 120 | 0.00403 | LV
NAYY 4x150 SE | 261 | 0.208 | 0.08 | 0.27 | cs | 150 | 0.00403 | LV
NA2XS2Y 1x95 RM/25 12/20 kV | 216 | 0.313 | 0.132 | 0.252 | cs | 95 | 0.00403 | MV
NA2XS2Y 1x185 RM/25 12/20 kV | 273 | 0.161 | 0.117 | 0.362 | cs | 185 | 0.00403 | MV
NA2XS2Y 1x240 RM/25 12/20 kV | 304 | 0.122 | 0.112 | 0.421 | cs | 240 | 0.00403 | MV
NA2XS2Y 1x95 RM/25 6/10 kV | 315 | 0.313 | 0.123 | 0.249 | cs | 95 | 0.00403 | MV
NA2XS2Y 1x185 RM/25 6/10 kV | 406 | 0.161 | 0.11 | 0.358 | cs | 185 | 0.00403 | MV
NA2XS2Y 1x240 RM/25 6/10 kV | 456 | 0.122 | 0.105 | 0.416 | cs | 240 | 0.00403 | MV
NA2XS2Y 1x150 RM/25 12/20 kV | 250 | 0.206 | 0.116 | 0.319 | cs | 150 | 0.00403 | MV
NA2XS2Y 1x120 RM/25 12/20 kV | 230 | 0.253 | 0.119 | 0.283 | cs | 120 | 0.00403 | MV
NA2XS2Y 1x70 RM/25 12/20 kV | 190 | 0.443 | 0.132 | 0.22 | cs | 70 | 0.00403 | MV
NA2XS2Y 1x150 RM/25 6/10 kV | 360 | 0.206 | 0.11 | 0.315 | cs | 150 | 0.00403 | MV
NA2XS2Y 1x120 RM/25 6/10 kV | 340 | 0.253 | 0.113 | 0.28 | cs | 120 | 0.00403 | MV
NA2XS2Y 1x70 RM/25 6/10 kV | 280 | 0.443 | 0.123 | 0.217 | cs | 70 | 0.00403 | MV
N2XS(FL)2Y 1x120 RM/35 64/110 kV | 112 | 0.153 | 0.166 | 0.366 | cs | 120 | 0.00393 | HV
N2XS(FL)2Y 1x185 RM/35 64/110 kV | 125 | 0.099 | 0.156 | 0.457 | cs | 185 | 0.00393 | HV
N2XS(FL)2Y 1x240 RM/35 64/110 kV | 135 | 0.075 | 0.149 | 0.526 | cs | 240 | 0.00393 | HV
N2XS(FL)2Y 1x300 RM/35 64/110 kV | 144 | 0.06 | 0.144 | 0.588 | cs | 300 | 0.00393 | HV
15-AL1/3-ST1A 0.4 | 11 | 1.8769 | 0.35 | 0.105 | ol | 16 | 0.00403 | LV
24-AL1/4-ST1A 0.4 | 11.25 | 1.2012 | 0.335 | 0.14 | ol | 24 | 0.00403 | LV
48-AL1/8-ST1A 0.4 | 12.2 | 0.5939 | 0.3 | 0.21 | ol | 48 | 0.00403 | LV
94-AL1/15-ST1A 0.4 | 13.2 | 0.306 | 0.29 | 0.35 | ol | 94 | 0.00403 | LV
34-AL1/6-ST1A 10.0 | 9.7 | 0.8342 | 0.36 | 0.17 | ol | 34 | 0.00403 | MV
48-AL1/8-ST1A 10.0 | 10.1 | 0.5939 | 0.35 | 0.21 | ol | 48 | 0.00403 | MV
70-AL1/11-ST1A 10.0 | 10.4 | 0.4132 | 0.339 | 0.29 | ol | 70 | 0.00403 | MV
94-AL1/15-ST1A 10.0 | 10.75 | 0.306 | 0.33 | 0.35 | ol | 94 | 0.00403 | MV
122-AL1/20-ST1A 10.0 | 11.1 | 0.2376 | 0.323 | 0.41 | ol | 122 | 0.00403 | MV
149-AL1/24-ST1A 10.0 | 11.25 | 0.194 | 0.315 | 0.47 | ol | 149 | 0.00403 | MV
34-AL1/6-ST1A 20.0 | 9.15 | 0.8342 | 0.382 | 0.17 | ol | 34 | 0.00403 | MV
48-AL1/8-ST1A 20.0 | 9.5 | 0.5939 | 0.372 | 0.21 | ol | 48 | 0.00403 | MV
70-AL1/11-ST1A 20.0 | 9.7 | 0.4132 | 0.36 | 0.29 | ol | 70 | 0.00403 | MV
94-AL1/15-ST1A 20.0 | 10 | 0.306 | 0.35 | 0.35 | ol | 94 | 0.00403 | MV
122-AL1/20-ST1A 20.0 | 10.3 | 0.2376 | 0.344 | 0.41 | ol | 122 | 0.00403 | MV
149-AL1/24-ST1A 20.0 | 10.5 | 0.194 | 0.337 | 0.47 | ol | 149 | 0.00403 | MV
184-AL1/30-ST1A 20.0 | 10.75 | 0.1571 | 0.33 | 0.535 | ol | 184 | 0.00403 | MV
243-AL1/39-ST1A 20.0 | 11 | 0.1188 | 0.32 | 0.645 | ol | 243 | 0.00403 | MV
48-AL1/8-ST1A 110.0 | 8 | 0.5939 | 0.46 | 0.21 | ol | 48 | 0.00403 | HV
70-AL1/11-ST1A 110.0 | 8.4 | 0.4132 | 0.45 | 0.29 | ol | 70 | 0.00403 | HV
94-AL1/15-ST1A 110.0 | 8.65 | 0.306 | 0.44 | 0.35 | ol | 94 | 0.00403 | HV
122-AL1/20-ST1A 110.0 | 8.5 | 0.2376 | 0.43 | 0.41 | ol | 122 | 0.00403 | HV
149-AL1/24-ST1A 110.0 | 8.75 | 0.194 | 0.41 | 0.47 | ol | 149 | 0.00403 | HV
184-AL1/30-ST1A 110.0 | 8.8 | 0.1571 | 0.4 | 0.535 | ol | 184 | 0.00403 | HV
243-AL1/39-ST1A 110.0 | 9 | 0.1188 | 0.39 | 0.645 | ol | 243 | 0.00403 | HV
305-AL1/39-ST1A 110.0 | 9.2 | 0.0949 | 0.38 | 0.74 | ol | 305 | 0.00403 | HV
490-AL1/64-ST1A 110.0 | 9.75 | 0.059 | 0.37 | 0.96 | ol | 490 | 0.00403 | HV
679-AL1/86-ST1A 110.0 | 9.95 | 0.042 | 0.36 | 1.15 | ol | 679 | 0.00403 | HV
490-AL1/64-ST1A 220.0 | 10 | 0.059 | 0.285 | 0.96 | ol | 490 | 0.00403 | HV
679-AL1/86-ST1A 220.0 | 11.7 | 0.042 | 0.275 | 1.15 | ol | 679 | 0.00403 | HV
490-AL1/64-ST1A 380.0 | 11 | 0.059 | 0.253 | 0.96 | ol | 490 | 0.00403 | HV
679-AL1/86-ST1A 380.0 | 14.6 | 0.042 | 0.25 | 1.15 | ol | 679 | 0.00403 | HV

## trafo_std_types
| i0_percent | pfe_kw | vkr_percent | sn_mva | vn_lv_kv | vn_hv_kv | vk_percent | shift_degree | vector_group | tap_side | tap_neutral | tap_min | tap_max | tap_step_degree | tap_step_percent | tap_phase_shifter
160 MVA 380/110 kV | 0.06 | 60 | 0.25 | 160 | 110 | 380 | 12.2 | 0 | Yy0 | hv | 0 | -9 | 9 | 0 | 1.5 | FALSE
100 MVA 220/110 kV | 0.06 | 55 | 0.26 | 100 | 110 | 220 | 12 | 0 | Yy0 | hv | 0 | -9 | 9 | 0 | 1.5 | FALSE
63 MVA 110/20 kV | 0.04 | 22 | 0.32 | 63 | 20 | 110 | 18 | 150 | YNd5 | hv | 0 | -9 | 9 | 0 | 1.5 | FALSE
40 MVA 110/20 kV | 0.05 | 18 | 0.34 | 40 | 20 | 110 | 16.2 | 150 | YNd5 | hv | 0 | -9 | 9 | 0 | 1.5 | FALSE
25 MVA 110/20 kV | 0.07 | 14 | 0.41 | 25 | 20 | 110 | 12 | 150 | YNd5 | hv | 0 | -9 | 9 | 0 | 1.5 | FALSE
63 MVA 110/10 kV | 0.04 | 22 | 0.32 | 63 | 10 | 110 | 18 | 150 | YNd5 | hv | 0 | -9 | 9 | 0 | 1.5 | FALSE
40 MVA 110/10 kV | 0.05 | 18 | 0.34 | 40 | 10 | 110 | 16.2 | 150 | YNd5 | hv | 0 | -9 | 9 | 0 | 1.5 | FALSE
25 MVA 110/10 kV | 0.07 | 14 | 0.41 | 25 | 10 | 110 | 12 | 150 | YNd5 | hv | 0 | -9 | 9 | 0 | 1.5 | FALSE
0.25 MVA 20/0.4 kV | 0.32 | 0.8 | 1.44 | 0.25 | 0.4 | 20 | 6 | 150 | Yzn5 | hv | 0 | -2 | 2 | 0 | 2.5 | FALSE
0.4 MVA 20/0.4 kV | 0.3375 | 1.35 | 1.425 | 0.4 | 0.4 | 20 | 6 | 150 | Dyn5 | hv | 0 | -2 | 2 | 0 | 2.5 | FALSE
0.63 MVA 20/0.4 kV | 0.2619 | 1.65 | 1.206 | 0.63 | 0.4 | 20 | 6 | 150 | Dyn5 | hv | 0 | -2 | 2 | 0 | 2.5 | FALSE
0.25 MVA 10/0.4 kV | 0.24 | 0.6 | 1.2 | 0.25 | 0.4 | 10 | 4 | 150 | Dyn5 | hv | 0 | -2 | 2 | 0 | 2.5 | FALSE
0.4 MVA 10/0.4 kV | 0.2375 | 0.95 | 1.325 | 0.4 | 0.4 | 10 | 4 | 150 | Dyn5 | hv | 0 | -2 | 2 | 0 | 2.5 | FALSE
0.63 MVA 10/0.4 kV | 0.1873 | 1.18 | 1.0794 | 0.63 | 0.4 | 10 | 4 | 150 | Dyn5 | hv | 0 | -2 | 2 | 0 | 2.5 | FALSE

## trafo3w_std_types
| sn_hv_mva | sn_mv_mva | sn_lv_mva | vn_hv_kv | vn_mv_kv | vn_lv_kv | vk_hv_percent | vk_mv_percent | vk_lv_percent | vkr_hv_percent | vkr_mv_percent | vkr_lv_percent | pfe_kw | i0_percent | shift_mv_degree | shift_lv_degree | vector_group | tap_side | tap_neutral | tap_min | tap_max | tap_step_percent
63/25/38 MVA 110/20/10 kV | 63 | 25 | 38 | 110 | 20 | 10 | 10.4 | 10.4 | 10.4 | 0.28 | 0.32 | 0.35 | 35 | 0.89 | 0 | 0 | YN0yn0yn0 | hv | 0 | -10 | 10 | 1.2
63/25/38 MVA 110/10/10 kV | 63 | 25 | 38 | 110 | 10 | 10 | 10.4 | 10.4 | 10.4 | 0.28 | 0.32 | 0.35 | 35 | 0.89 | 0 | 0 | YN0yn0yn0 | hv | 0 | -10 | 10 | 1.2

## fuse_std_types
| fuse_type | i_rated_a | t_avg | t_min | t_total | x_avg | x_min | x_total
HV 100A | HV 100A | 100 | 0 | [10.0, 3.64, 0.854, 0.281, 0.1, 0.0531, 0.022, 0.01] | [10.0, 4.267, 1.21, 0.403, 0.1, 0.058, 0.022, 0.01] | 0 | [300.0, 350.0, 450.0, 550.0, 700.0, 850.0, 1200.0, 1752.0] | [600.0, 700.0, 900.0, 1150.0, 1665.0, 2000.0, 3000.0, 4313.0]
HV 10A | HV 10A | 10 | 0 | [10.0, 1675.0, 0.344, 0.156, 0.1, 0.0417, 0.0171, 0.01] | [10.0, 1.3, 0.3, 0.155, 0.1, 0.0555, 0.023, 0.01] | 0 | [30.0, 32.0, 35.0, 37.0, 39.0, 50.0, 70.0, 88.0] | [60.0, 70.0, 80.0, 87.0, 94.0, 110.0, 150.0, 216.0]
HV 125A | HV 125A | 125 | 0 | [10.0, 1.82, 0.344, 0.1, 0.0467, 0.0269, 0.01] | [10.0, 2.478, 0.426, 0.1, 0.0427, 0.0211, 0.01] | 0 | [375.0, 500.0, 700.0, 925.0, 1200.0, 1500.0, 2341.0] | [750.0, 1000.0, 1500.0, 2200.0, 3000.0, 4000.0, 5765.0]
HV 160A | HV 160A | 160 | 0 | [10.0, 4.15, 1.03, 0.198, 0.1, 0.051, 0.0172, 0.01] | [10.0, 2.3, 0.734, 0.274, 0.1, 0.046, 0.0177, 0.01] | 0 | [480.0, 550.0, 700.0, 1000.0, 1260.0, 1600.0, 2500.0, 3227.0] | [960.0, 1300.0, 1700.0, 2200.0, 2996.0, 4000.0, 6000.0, 7946.0]
HV 16A | HV 16A | 16 | 0 | [10.0, 0.352, 0.164, 0.1, 0.0649, 0.0342, 0.01] | [10.0, 2.34, 0.722, 0.181, 0.1, 0.055, 0.0296, 0.01] | 0 | [48.0, 60.0, 65.0, 71.0, 80.0, 100.0, 162.0] | [96.0, 110.0, 125.0, 150.0, 168.0, 200.0, 250.0, 398.0]
HV 200A | HV 200A | 200 | 0 | [10.0, 4.267, 1.21, 0.403, 0.1, 0.058, 0.022, 0.01] | [10.0, 3.73, 1.654, 0.328, 0.1, 0.0531, 0.019, 0.01] | 0 | [600.0, 700.0, 900.0, 1150.0, 1665.0, 2000.0, 3000.0, 4313.0] | [1200.0, 1500.0, 1800.0, 2700.0, 3960.0, 5000.0, 7500.0, 10620.0]
HV 20A | HV 20A | 20 | 0 | [10.0, 1.3, 0.3, 0.155, 0.1, 0.0555, 0.023, 0.01] | [10.0, 1.3, 0.161, 0.1, 0.0611, 0.0399, 0.0141, 0.01] | 0 | [60.0, 70.0, 80.0, 87.0, 94.0, 110.0, 150.0, 216.0] | [120.0, 150.0, 200.0, 223.0, 260.0, 300.0, 450.0, 532.0]
HV 25A | HV 25A | 25 | 0 | [10.0, 2.512, 0.833, 0.299, 0.1, 0.0372, 0.0223, 0.01] | [10.0, 3.125, 0.597, 0.198, 0.1, 0.0378, 0.022, 0.01] | 0 | [75.0, 82.0, 90.0, 100.0, 124.0, 170.0, 200.0, 289.0] | [150.0, 170.0, 210.0, 250.0, 294.0, 400.0, 500.0, 711.0]
HV 31.5A | HV 31.5A | 31.5 | 0 | [10.0, 2.34, 0.722, 0.181, 0.1, 0.055, 0.0296, 0.01] | [10.0, 2.84, 0.368, 0.164, 0.1, 0.0621, 0.0378, 0.0195, 0.01] | 0 | [95.0, 110.0, 125.0, 150.0, 165.0, 200.0, 250.0, 390.0] | [189.0, 220.0, 300.0, 350.0, 393.0, 450.0, 530.0, 700.0, 960.0]
HV 40A | HV 40A | 40 | 0 | [10.0, 1.3, 0.161, 0.1, 0.0611, 0.0399, 0.0141, 0.01] | [10.0, 2.05, 0.369, 0.198, 0.1, 0.051, 0.0298, 0.01] | 0 | [120.0, 150.0, 200.0, 223.0, 260.0, 300.0, 450.0, 532.0] | [240.0, 300.0, 400.0, 450.0, 530.0, 650.0, 800.0, 1311.0]
HV 50A | HV 50A | 50 | 0 | [10.0, 3.215, 0.597, 0.198, 0.1, 0.0378, 0.022, 0.01] | [10.0, 3.64, 0.854, 0.281, 0.1, 0.0531, 0.022, 0.01] | 0 | [150.0, 170.0, 210.0, 250.0, 294.0, 400.0, 500.0, 711.0] | [300.0, 350.0, 450.0, 550.0, 700.0, 850.0, 1200.0, 1752.0]
HV 6.3A | HV 6.3A | 6.3 | 0 | [10.0, 1.39, 0.344, 0.168, 0.1, 0.056, 0.0263, 0.01] | [10.0, 1.711, 0.516, 0.198, 0.1, 0.0634, 0.0303, 0.01] | 0 | [19.0, 19.5, 20.4, 20.8, 22.0, 25.0, 32.0, 48.0] | [38.0, 40.0, 43.0, 48.0, 53.0, 60.0, 75.0, 118.0]
HV 63A | HV 63A | 63 | 0 | [10.0, 2.84, 0.368, 0.164, 0.1, 0.0621, 0.0378, 0.0195, 0.01] | [10.0, 1.82, 0.344, 0.1, 0.0467, 0.0269, 0.01] | 0 | [189.0, 220.0, 300.0, 350.0, 393.0, 450.0, 530.0, 700.0, 961.0] | [378.0, 500.0, 700.0, 934.0, 1200.0, 1500.0, 2366.0]
HV 80A | HV 80A | 80 | 0 | [10.0, 2.05, 0.369, 0.198, 0.1, 0.051, 0.0298, 0.01] | [10.0, 4.15, 1.03, 0.198, 0.1, 0.051, 0.0172, 0.01] | 0 | [240.0, 300.0, 400.0, 450.0, 530.0, 650.0, 800.0, 1311.0] | [480.0, 550.0, 700.0, 1000.0, 1260.0, 1600.0, 2500.0, 3227.0]
Siemens NH-1-100 | Siemens NH-1-100 | 100 | [5400.0, 2000.0, 400.0, 20.0, 1.0, 0.2, 0.012, 0.004] | 0 | 0 | [150.0, 190.0, 250.0, 430.0, 900.0, 1250.0, 2700.0, 3600.0] | 0 | 0
Siemens NH-1-125 | Siemens NH-1-125 | 125 | [4800.0, 120.0, 7.0, 0.1, 0.004] | 0 | 0 | [180.0, 400.0, 740.0, 2000.0, 4250.0] | 0 | 0
Siemens NH-1-16 | Siemens NH-1-16 | 16 | [4000.0, 400.0, 2.0, 0.1, 0.04, 0.01] | 0 | 0 | [26.0, 35.0, 75.0, 150.0, 200.0, 300.0] | 0 | 0
Siemens NH-1-160 | Siemens NH-1-160 | 160 | [4800.0, 120.0, 7.0, 0.1, 0.004] | 0 | 0 | [210.0, 500.0, 900.0, 2300.0, 5000.0] | 0 | 0
Siemens NH-1-25 | Siemens NH-1-25 | 25 | [4000.0, 1000.0, 10.0, 0.2, 0.02, 0.01] | 0 | 0 | [40.0, 50.0, 100.0, 210.0, 400.0, 500.0] | 0 | 0
Siemens NH-1-50 | Siemens NH-1-50 | 50 | [4000.0, 40.0, 4.0, 1.0, 0.02, 0.01] | 0 | 0 | [86.0, 200.0, 300.0, 400.0, 1000.0, 1280.0] | 0 | 0
Siemens NH-1-63 | Siemens NH-1-63 | 63 | [4000.0, 100.0, 10.0, 2.0, 0.04, 0.01] | 0 | 0 | [100.0, 200.0, 300.0, 400.0, 1000.0, 1500.0] | 0 | 0
Siemens NH-1-80 | Siemens NH-1-80 | 80 | [4800.0, 120.0, 7.0, 0.1, 0.01] | 0 | 0 | [150.58, 250.0, 450.0, 1150.0, 2470.0] | 0 | 0
Siemens NH-2-1000 | Siemens NH-2-1000 | 1000 | [4800.0, 120.0, 7.0, 0.1, 0.004] | 0 | 0 | [1900.0, 3500.0, 8400.0, 24000.0, 52000.0] | 0 | 0
Siemens NH-2-200 | Siemens NH-2-200 | 200 | [4800.0, 120.0, 7.0, 0.1, 0.004] | 0 | 0 | [280.0, 650.0, 1200.0, 3000.0, 7000.0] | 0 | 0
Siemens NH-2-224 | Siemens NH-2-224 | 224 | [4800.0, 120.0, 7.0, 0.2, 0.04, 0.004] | 0 | 0 | [400.0, 750.0, 1453.0, 3025.0, 4315.0, 7600.0] | 0 | 0
Siemens NH-2-250 | Siemens NH-2-250 | 250 | [4800.0, 120.0, 7.0, 0.1, 0.004] | 0 | 0 | [450.0, 800.0, 1650.0, 4000.0, 8500.0] | 0 | 0
Siemens NH-2-315 | Siemens NH-2-315 | 315 | [4800.0, 120.0, 7.0, 0.1, 0.004] | 0 | 0 | [550.0, 920.0, 1900.0, 5000.0, 11000.0] | 0 | 0
Siemens NH-2-355 | Siemens NH-2-355 | 355 | [4800.0, 120.0, 6.0, 0.1, 0.004] | 0 | 0 | [650.0, 1116.27, 2350.0, 5840.0, 12790.0] | 0 | 0
Siemens NH-2-400 | Siemens NH-2-400 | 400 | [4800.0, 120.0, 7.0, 0.1, 0.004] | 0 | 0 | [720.0, 1350.0, 2800.0, 6500.0, 15000.0] | 0 | 0
Siemens NH-2-425 | Siemens NH-2-425 | 425 | [4800.0, 120.0, 7.0, 0.1, 0.004] | 0 | 0 | [850.0, 1500.0, 3050.0, 7500.0, 16500.0] | 0 | 0
Siemens NH-2-630 | Siemens NH-2-630 | 630 | [4800.0, 120.0, 7.0, 0.1, 0.004] | 0 | 0 | [1200.0, 2000.0, 4800.0, 12000.0, 26000.0] | 0 | 0

## res_bus
| vm_pu | va_degree | p_mw | q_mvar
0 | 0.99716 | -0.054552 | 0.021257 | 0.0053275
1 | 0.99795 | -0.039412 | 0.022093 | 0.0055371
2 | 0.99811 | -0.036387 | 0.021258 | 0.0053277
3 | 1 | 0 | -0.39343 | -0.099169
4 | 0.99838 | -0.030939 | 0.017248 | 0.0043227
5 | 0.99903 | -0.018614 | 0.023523 | 0.0058955
6 | 0.99814 | -0.035458 | 0.017488 | 0.0043828
7 | 0.99816 | -0.035354 | 0.010368 | 0.0025984
8 | 0.99108 | -0.17112 | 0.012284 | 0.0030788
9 | 0.99141 | -0.16476 | 0 | 0
10 | 0.99123 | -0.16822 | 0.003867 | 0.00096917
11 | 0.99202 | -0.15291 | 0 | 0
12 | 0.99122 | -0.16833 | 0.0038707 | 0.00097008
13 | 0.9938 | -0.11861 | 0 | 0
14 | 0.99444 | -0.10634 | 0 | 0
15 | 0.99366 | -0.12144 | 0.0088815 | 0.0022259
16 | 0.99543 | -0.087299 | 0.0054225 | 0.001359
17 | 0.99079 | -0.17659 | 0.010972 | 0.0027499
18 | 0.9933 | -0.12845 | 0.01416 | 0.0035489
19 | 0.99609 | -0.074689 | 0.016413 | 0.0041134
20 | 0.98906 | -0.2102 | 0.014829 | 0.0037165
21 | 0.98966 | -0.19852 | 0.0086723 | 0.0021735
22 | 0.98682 | -0.25382 | 0.028144 | 0.0070535
23 | 0.98822 | -0.22657 | 0.010002 | 0.0025066
24 | 0.98676 | -0.25493 | 0.0076182 | 0.0019093
25 | 0.98883 | -0.21461 | 0.028135 | 0.0070513
26 | 0.99543 | -0.087978 | 0.0040433 | 0.0010133
27 | 0.99525 | -0.091388 | 0.0038597 | 0.00096733
28 | 0.99563 | -0.084056 | 0.0051487 | 0.0012904
29 | 0.99524 | -0.091583 | 0.0026877 | 0.00067361
30 | 0.99582 | -0.080366 | 0.0022846 | 0.00057258
31 | 0.99513 | -0.093643 | 0.0038983 | 0.00097701
32 | 0.9971 | -0.055706 | 0.003621 | 0.00090751
33 | 0.99511 | -0.094023 | 0 | 0
34 | 0.9951 | -0.094343 | 0 | 0
35 | 0.99509 | -0.094511 | 0.0017051 | 0.00042734
36 | 0.98855 | -0.22011 | 0.015512 | 0.0038876
37 | 0.98811 | -0.22861 | 0 | 0
38 | 0.98751 | -0.24027 | 0.012732 | 0.003191
39 | 0.98771 | -0.23633 | 0 | 0
40 | 0.98741 | -0.24221 | 0 | 0
41 | 0.98683 | -0.25342 | 0 | 0
42 | 0.98755 | -0.23951 | 0.0048508 | 0.0012157
43 | 0.98724 | -0.24562 | 0.0062496 | 0.0015663
44 | 0.98635 | -0.26283 | 0.0027456 | 0.0006881
45 | 0.98453 | -0.29833 | 0.007615 | 0.0019085
46 | 0.98483 | -0.29252 | 0 | 0
47 | 0.98439 | -0.30108 | 0 | 0
48 | 0.9858 | -0.27348 | 0 | 0
49 | 0.98431 | -0.30258 | 0.0057645 | 0.0014447
50 | 0.99998 | 149.9956 | 0 | 0

## res_line
| p_from_mw | q_from_mvar | p_to_mw | q_to_mvar | pl_mw | ql_mvar | i_from_ka | i_to_ka | i_ka | vm_from_pu | va_from_degree | vm_to_pu | va_to_degree | loading_percent
0 | -0.021257 | -0.0053275 | 0.021272 | 0.0053368 | 1.5343e-05 | 9.2889e-06 | 0.031721 | 0.031721 | 0.031721 | 0.99716 | -0.054552 | 0.99795 | -0.039412 | 8.7145
1 | -0.043366 | -0.010874 | 0.043372 | 0.010878 | 6.252e-06 | 3.9492e-06 | 0.064663 | 0.064663 | 0.064663 | 0.99795 | -0.039412 | 0.99811 | -0.036387 | 17.7646
2 | -0.06463 | -0.016206 | 0.064742 | 0.016277 | 0.00011228 | 7.144e-05 | 0.096355 | 0.096355 | 0.096355 | 0.99811 | -0.036387 | 1 | 0 | 26.4712
3 | 0.26575 | 0.067477 | -0.26536 | -0.067224 | 0.000395 | 0.00025245 | 0.39575 | 0.39575 | 0.39575 | 1 | 0 | 0.99838 | -0.030939 | 54.3612
4 | 0.061288 | 0.015415 | -0.061234 | -0.01538 | 5.4442e-05 | 3.4614e-05 | 0.091217 | 0.091217 | 0.091217 | 1 | 0 | 0.99903 | -0.018614 | 25.0596
5 | 0.24811 | 0.062902 | -0.24805 | -0.062867 | 5.3877e-05 | 3.4426e-05 | 0.37004 | 0.37004 | 0.37004 | 0.99838 | -0.030939 | 0.99814 | -0.035458 | 50.83
6 | 0.03771 | 0.0094848 | -0.03768 | -0.0094658 | 3.013e-05 | 1.895e-05 | 0.05618 | 0.05618 | 0.05618 | 0.99903 | -0.018614 | 0.99816 | -0.035354 | 15.434
7 | 0.23057 | 0.058484 | -0.23013 | -0.058207 | 0.00043403 | 0.00027727 | 0.34397 | 0.34397 | 0.34397 | 0.99814 | -0.035458 | 0.99609 | -0.074689 | 47.249
8 | 0.027312 | 0.0068674 | -0.027286 | -0.006851 | 2.6519e-05 | 1.6415e-05 | 0.040724 | 0.040724 | 0.040724 | 0.99816 | -0.035354 | 0.9971 | -0.055706 | 11.1879
9 | -0.012284 | -0.0030788 | 0.012288 | 0.0030808 | 3.7206e-06 | 2.0052e-06 | 0.018444 | 0.018444 | 0.018444 | 0.99108 | -0.17112 | 0.99141 | -0.16476 | 5.067
10 | 0.007739 | 0.0019397 | -0.0077377 | -0.0019392 | 1.2771e-06 | 4.9193e-07 | 0.011616 | 0.011616 | 0.011616 | 0.99141 | -0.16476 | 0.99123 | -0.16822 | 3.1911
11 | -0.020027 | -0.0050205 | 0.020038 | 0.0050273 | 1.1311e-05 | 6.8081e-06 | 0.030059 | 0.030059 | 0.030059 | 0.99141 | -0.16476 | 0.99202 | -0.15291 | 8.2581
12 | 0.0038707 | 0.00097008 | -0.0038707 | -0.00097008 | 1.8931e-08 | -7.1571e-09 | 0.0058106 | 0.0058106 | 0.0058106 | 0.99123 | -0.16822 | 0.99122 | -0.16833 | 1.5963
13 | 0.16446 | 0.041453 | -0.16428 | -0.041334 | 0.00018611 | 0.00011869 | 0.24678 | 0.24678 | 0.24678 | 0.99202 | -0.15291 | 0.99079 | -0.17659 | 33.898
14 | -0.1845 | -0.04648 | 0.18491 | 0.046743 | 0.00041202 | 0.00026295 | 0.27684 | 0.27684 | 0.27684 | 0.99202 | -0.15291 | 0.99444 | -0.10634 | 38.0269
15 | -0.023049 | -0.0057793 | 0.023063 | 0.0057876 | 1.3487e-05 | 8.2404e-06 | 0.034513 | 0.034513 | 0.034513 | 0.9938 | -0.11861 | 0.99444 | -0.10634 | 9.4815
16 | 0.023049 | 0.0057793 | -0.023046 | -0.0057774 | 3.1095e-06 | 1.8999e-06 | 0.034513 | 0.034513 | 0.034513 | 0.9938 | -0.11861 | 0.99366 | -0.12144 | 9.4815
17 | -0.20798 | -0.052531 | 0.20817 | 0.052652 | 0.00018994 | 0.00012129 | 0.31135 | 0.31135 | 0.31135 | 0.99444 | -0.10634 | 0.99543 | -0.087299 | 42.7676
18 | 0.014165 | 0.0035515 | -0.01416 | -0.0035489 | 4.7304e-06 | 2.6645e-06 | 0.021213 | 0.021213 | 0.021213 | 0.99366 | -0.12144 | 0.9933 | -0.12845 | 5.8277
19 | -0.21359 | -0.054011 | 0.21372 | 0.054094 | 0.00012927 | 8.2558e-05 | 0.31945 | 0.31945 | 0.31945 | 0.99543 | -0.087299 | 0.99609 | -0.074689 | 43.8811
20 | 0.070519 | 0.017753 | -0.070406 | -0.017681 | 0.00011308 | 7.2023e-05 | 0.10594 | 0.10594 | 0.10594 | 0.99079 | -0.17659 | 0.98906 | -0.2102 | 29.1033
21 | 0.082787 | 0.020832 | -0.082701 | -0.020776 | 8.6619e-05 | 5.5244e-05 | 0.12436 | 0.12436 | 0.12436 | 0.99079 | -0.17659 | 0.98966 | -0.19852 | 34.1656
22 | 0.055577 | 0.013964 | -0.05555 | -0.013948 | 2.629e-05 | 1.6697e-05 | 0.083627 | 0.083627 | 0.083627 | 0.98906 | -0.2102 | 0.98855 | -0.22011 | 22.9743
23 | 0.074028 | 0.018603 | -0.073971 | -0.018567 | 5.6842e-05 | 3.6222e-05 | 0.11132 | 0.11132 | 0.11132 | 0.98966 | -0.19852 | 0.98883 | -0.21461 | 30.5834
24 | -0.035762 | -0.008963 | 0.035809 | 0.0089922 | 4.6486e-05 | 2.9206e-05 | 0.053926 | 0.053926 | 0.053926 | 0.98682 | -0.25382 | 0.98822 | -0.22657 | 14.8148
25 | 0.0076186 | 0.0019095 | -0.0076182 | -0.0019093 | 4.0318e-07 | 1.5396e-07 | 0.011488 | 0.011488 | 0.011488 | 0.98682 | -0.25382 | 0.98676 | -0.25493 | 3.1561
26 | -0.04581 | -0.011499 | 0.045837 | 0.011515 | 2.6145e-05 | 1.6545e-05 | 0.068986 | 0.068986 | 0.068986 | 0.98822 | -0.22657 | 0.98883 | -0.21461 | 18.9521
27 | 0.012154 | 0.0030461 | -0.012152 | -0.0030451 | 1.9739e-06 | 1.056e-06 | 0.018168 | 0.018168 | 0.018168 | 0.99543 | -0.087978 | 0.99525 | -0.091388 | 4.9912
28 | -0.016197 | -0.0040595 | 0.0162 | 0.0040612 | 3.0273e-06 | 1.7584e-06 | 0.024212 | 0.024212 | 0.024212 | 0.99543 | -0.087978 | 0.99563 | -0.084056 | 6.6516
29 | 0.0082918 | 0.0020777 | -0.0082918 | -0.0020777 | 7.7043e-08 | 3.1936e-08 | 0.012397 | 0.012397 | 0.012397 | 0.99525 | -0.091388 | 0.99524 | -0.091583 | 3.4058
30 | -0.021349 | -0.0053516 | 0.021352 | 0.0053539 | 3.7534e-06 | 2.2743e-06 | 0.031907 | 0.031907 | 0.031907 | 0.99563 | -0.084056 | 0.99582 | -0.080366 | 8.7656
31 | 0.005604 | 0.0014041 | -0.0056035 | -0.001404 | 5.4977e-07 | 8.051e-08 | 0.0083786 | 0.0083787 | 0.0083787 | 0.99524 | -0.091583 | 0.99513 | -0.093643 | 2.3019
32 | -0.023637 | -0.0059265 | 0.023665 | 0.0059435 | 2.7812e-05 | 1.7025e-05 | 0.035321 | 0.03532 | 0.035321 | 0.99582 | -0.080366 | 0.9971 | -0.055706 | 9.7035
33 | 0.0017052 | 0.00042701 | -0.0017052 | -0.00042716 | 3.0914e-08 | -1.4496e-07 | 0.0025496 | 0.0025497 | 0.0025497 | 0.99513 | -0.093643 | 0.99511 | -0.094023 | 0.70046
34 | 0.0017052 | 0.00042716 | -0.0017051 | -0.00042728 | 2.5961e-08 | -1.2173e-07 | 0.0025497 | 0.0025497 | 0.0025497 | 0.99511 | -0.094023 | 0.9951 | -0.094343 | 0.70048
35 | 0.0017051 | 0.00042728 | -0.0017051 | -0.00042734 | 1.3658e-08 | -6.4035e-08 | 0.0025497 | 0.0025498 | 0.0025498 | 0.9951 | -0.094343 | 0.99509 | -0.094511 | 0.70048
36 | 0.040039 | 0.01006 | -0.040022 | -0.01005 | 1.6232e-05 | 1.0236e-05 | 0.060277 | 0.060278 | 0.060278 | 0.98855 | -0.22011 | 0.98811 | -0.22861 | 16.5598
37 | 0.027283 | 0.006855 | -0.027273 | -0.0068488 | 1.0048e-05 | 6.2276e-06 | 0.041093 | 0.041093 | 0.041093 | 0.98811 | -0.22861 | 0.98771 | -0.23633 | 11.2892
38 | 0.012739 | 0.0031948 | -0.012732 | -0.003191 | 7.0766e-06 | 3.8727e-06 | 0.019185 | 0.019185 | 0.019185 | 0.98811 | -0.22861 | 0.98751 | -0.24027 | 5.2707
39 | 0.0062524 | 0.001567 | -0.0062506 | -0.0015666 | 1.7514e-06 | 4.474e-07 | 0.0094194 | 0.0094196 | 0.0094196 | 0.98771 | -0.23633 | 0.98741 | -0.24221 | 2.5878
40 | 0.016169 | 0.0040661 | -0.016156 | -0.0040584 | 1.3192e-05 | 7.6852e-06 | 0.024364 | 0.024365 | 0.024365 | 0.98771 | -0.23633 | 0.98683 | -0.25342 | 6.6936
41 | 0.0048515 | 0.0012157 | -0.0048508 | -0.0012157 | 7.3545e-07 | 8.9497e-10 | 0.0073089 | 0.0073091 | 0.0073091 | 0.98771 | -0.23633 | 0.98755 | -0.23951 | 2.008
42 | 0.0062506 | 0.0015666 | -0.0062496 | -0.0015663 | 1.0164e-06 | 2.5985e-07 | 0.0094196 | 0.0094198 | 0.0094198 | 0.98741 | -0.24221 | 0.98724 | -0.24562 | 2.5879
43 | 0.016156 | 0.0040584 | -0.016149 | -0.0040542 | 7.2513e-06 | 4.2249e-06 | 0.024365 | 0.024365 | 0.024365 | 0.98683 | -0.25342 | 0.98635 | -0.26283 | 6.6936
44 | 0.013403 | 0.0033661 | -0.013397 | -0.0033623 | 6.8044e-06 | 3.7888e-06 | 0.020223 | 0.020223 | 0.020223 | 0.98635 | -0.26283 | 0.9858 | -0.27348 | 5.5558
45 | -0.013381 | -0.0033534 | 0.013384 | 0.0033555 | 3.7025e-06 | 2.0625e-06 | 0.020224 | 0.020223 | 0.020224 | 0.98453 | -0.29833 | 0.98483 | -0.29252 | 5.5559
46 | 0.0057657 | 0.001445 | -0.005765 | -0.0014448 | 7.5505e-07 | 1.4611e-07 | 0.0087143 | 0.0087144 | 0.0087144 | 0.98453 | -0.29833 | 0.98439 | -0.30108 | 2.3941
47 | -0.013384 | -0.0033555 | 0.013397 | 0.0033623 | 1.2156e-05 | 6.7705e-06 | 0.020223 | 0.020223 | 0.020223 | 0.98483 | -0.29252 | 0.9858 | -0.27348 | 5.5559
48 | 0.005765 | 0.0014448 | -0.0057645 | -0.0014447 | 4.1176e-07 | 7.9726e-08 | 0.0087144 | 0.0087144 | 0.0087144 | 0.98439 | -0.30108 | 0.98431 | -0.30258 | 2.3941

## res_trafo
| p_hv_mw | q_hv_mvar | p_lv_mw | q_lv_mvar | pl_mw | ql_mvar | i_hv_ka | i_lv_ka | vm_hv_pu | va_hv_degree | vm_lv_pu | va_lv_degree | loading_percent
0 | -1.2729e-15 | -1.3162e-15 | 0.00165 | 1.2699e-07 | 0.00165 | 1.2699e-07 | 5.2857e-17 | 0.0023815 | 0.99998 | 149.9956 | 1 | 0 | 0.2619

## res_ext_grid
| p_mw | q_mvar
0 | 0.39343 | 0.099169

## res_load
| p_mw | q_mvar
0 | 0.021257 | 0.0053275
1 | 0.022093 | 0.0055371
2 | 0.021258 | 0.0053277
3 | 0.017248 | 0.0043227
4 | 0.023523 | 0.0058955
5 | 0.017488 | 0.0043828
6 | 0.010368 | 0.0025984
7 | 0.012284 | 0.0030788
8 | 0.003867 | 0.00096917
9 | 0.0038707 | 0.00097008
10 | 0.0088815 | 0.0022259
11 | 0.0054225 | 0.001359
12 | 0.010972 | 0.0027499
13 | 0.01416 | 0.0035489
14 | 0.016413 | 0.0041134
15 | 0.014829 | 0.0037165
16 | 0.0086723 | 0.0021735
17 | 0.028144 | 0.0070535
18 | 0.010002 | 0.0025066
19 | 0.0076182 | 0.0019093
20 | 0.028135 | 0.0070513
21 | 0.0040433 | 0.0010133
22 | 0.0038597 | 0.00096733
23 | 0.0051487 | 0.0012904
24 | 0.0026877 | 0.00067361
25 | 0.0022846 | 0.00057258
26 | 0.0038983 | 0.00097701
27 | 0.003621 | 0.00090751
28 | 0.0017051 | 0.00042734
29 | 0.015512 | 0.0038876
30 | 0.012732 | 0.003191
31 | 0.0048508 | 0.0012157
32 | 0.0062496 | 0.0015663
33 | 0.0027456 | 0.0006881
34 | 0.007615 | 0.0019085
35 | 0.0057645 | 0.0014447

## dtypes
| element | column | dtype
0 | bus | name | object
1 | bus | vn_kv | float64
2 | bus | type | object
3 | bus | zone | object
4 | bus | in_service | bool
5 | load | name | object
6 | load | bus | uint32
7 | load | p_mw | float64
8 | load | q_mvar | float64
9 | load | const_z_percent | float64
10 | load | const_i_percent | float64
11 | load | sn_mva | float64
12 | load | scaling | float64
13 | load | in_service | bool
14 | load | type | object
15 | ext_grid | name | object
16 | ext_grid | bus | uint32
17 | ext_grid | vm_pu | float64
18 | ext_grid | va_degree | float64
19 | ext_grid | slack_weight | float64
20 | ext_grid | in_service | bool
21 | line | name | object
22 | line | std_type | object
23 | line | from_bus | uint32
24 | line | to_bus | uint32
25 | line | length_km | float64
26 | line | r_ohm_per_km | float64
27 | line | x_ohm_per_km | float64
28 | line | c_nf_per_km | float64
29 | line | g_us_per_km | float64
30 | line | max_i_ka | float64
31 | line | df | float64
32 | line | parallel | uint32
33 | line | type | object
34 | line | in_service | bool
35 | trafo | name | object
36 | trafo | std_type | object
37 | trafo | hv_bus | uint32
38 | trafo | lv_bus | uint32
39 | trafo | sn_mva | float64
40 | trafo | vn_hv_kv | float64
41 | trafo | vn_lv_kv | float64
42 | trafo | vk_percent | float64
43 | trafo | vkr_percent | float64
44 | trafo | pfe_kw | float64
45 | trafo | i0_percent | float64
46 | trafo | shift_degree | float64
47 | trafo | tap_side | object
48 | trafo | tap_neutral | int32
49 | trafo | tap_min | int32
50 | trafo | tap_max | int32
51 | trafo | tap_step_percent | float64
52 | trafo | tap_step_degree | float64
53 | trafo | tap_pos | int32
54 | trafo | tap_phase_shifter | bool
55 | trafo | parallel | uint32
56 | trafo | df | float64
57 | trafo | in_service | bool
58 | line_geodata | coords | object
59 | bus_geodata | x | float64
60 | bus_geodata | y | float64
61 | bus_geodata | coords | object
62 | res_bus | vm_pu | float64
63 | res_bus | va_degree | float64
64 | res_bus | p_mw | float64
65 | res_bus | q_mvar | float64
66 | res_line | p_from_mw | float64
67 | res_line | q_from_mvar | float64
68 | res_line | p_to_mw | float64
69 | res_line | q_to_mvar | float64
70 | res_line | pl_mw | float64
71 | res_line | ql_mvar | float64
72 | res_line | i_from_ka | float64
73 | res_line | i_to_ka | float64
74 | res_line | i_ka | float64
75 | res_line | vm_from_pu | float64
76 | res_line | va_from_degree | float64
77 | res_line | vm_to_pu | float64
78 | res_line | va_to_degree | float64
79 | res_line | loading_percent | float64
80 | res_trafo | p_hv_mw | float64
81 | res_trafo | q_hv_mvar | float64
82 | res_trafo | p_lv_mw | float64
83 | res_trafo | q_lv_mvar | float64
84 | res_trafo | pl_mw | float64
85 | res_trafo | ql_mvar | float64
86 | res_trafo | i_hv_ka | float64
87 | res_trafo | i_lv_ka | float64
88 | res_trafo | vm_hv_pu | float64
89 | res_trafo | va_hv_degree | float64
90 | res_trafo | vm_lv_pu | float64
91 | res_trafo | va_lv_degree | float64
92 | res_trafo | loading_percent | float64
93 | res_ext_grid | p_mw | float64
94 | res_ext_grid | q_mvar | float64
95 | res_load | p_mw | float64
96 | res_load | q_mvar | float64

## parameters
| version | format_version | converged | OPF_converged | name | f_hz | sn_mva
0 | 2.14.6 | 2.14.0 | TRUE | FALSE |  | 50 | 1