## bus
| name | vn_kv | type | zone | in_service
0 | bus_LV_1507-16_0_4_node_0 | 0.4 | n |  | TRUE
1 | bus_LV_1507-16_0_4_node_1 | 0.4 | n |  | TRUE
2 | bus_LV_1507-16_0_4_node_2 | 0.4 | n |  | TRUE
3 | bus_LV_1507-16_0_4_node_3 | 0.4 | n |  | TRUE
4 | bus_LV_1507-16_0_4_node_34 | 0.4 | n |  | TRUE
5 | bus_LV_1507-16_0_4_node_32 | 0.4 | n |  | TRUE
6 | bus_LV_1507-16_0_4_node_28 | 0.4 | n |  | TRUE
7 | bus_LV_1507-16_0_4_node_26 | 0.4 | n |  | TRUE
8 | bus_LV_1507-16_0_4_node_39 | 0.4 | n |  | TRUE
9 | bus_LV_1507-16_0_4_node_38 | 0.4 | n |  | TRUE
10 | bus_LV_1507-16_0_4_node_27 | 0.4 | n |  | TRUE
11 | bus_LV_1507-16_0_4_node_4 | 0.4 | n |  | TRUE
12 | bus_LV_1507-16_0_4_node_5 | 0.4 | n |  | TRUE
13 | bus_LV_1507-16_0_4_node_6 | 0.4 | n |  | TRUE
14 | bus_LV_1507-16_0_4_node_10 | 0.4 | n |  | TRUE
15 | bus_LV_1507-16_0_4_node_8 | 0.4 | n |  | TRUE
16 | bus_LV_1507-16_0_4_node_7 | 0.4 | n |  | TRUE
17 | bus_LV_1507-16_0_4_node_9 | 0.4 | n |  | TRUE
18 | bus_LV_1507-16_0_4_node_11 | 0.4 | n |  | TRUE
19 | bus_LV_1507-16_0_4_node_30 | 0.4 | n |  | TRUE
20 | bus_LV_1507-16_0_4_node_31 | 0.4 | n |  | TRUE
21 | bus_LV_1507-16_0_4_node_29 | 0.4 | n |  | TRUE
22 | bus_LV_1507-16_0_4_node_17 | 0.4 | n |  | TRUE
23 | bus_LV_1507-16_0_4_node_12 | 0.4 | n |  | TRUE
24 | bus_LV_1507-16_0_4_node_13 | 0.4 | n |  | TRUE
25 | bus_LV_1507-16_0_4_node_14 | 0.4 | n |  | TRUE
26 | bus_LV_1507-16_0_4_node_15 | 0.4 | n |  | TRUE
27 | bus_LV_1507-16_0_4_node_16 | 0.4 | n |  | TRUE
28 | bus_LV_1507-16_0_4_node_20 | 0.4 | n |  | TRUE
29 | bus_LV_1507-16_0_4_node_18 | 0.4 | n |  | TRUE
30 | bus_LV_1507-16_0_4_node_21 | 0.4 | n |  | TRUE
31 | bus_LV_1507-16_0_4_node_19 | 0.4 | n |  | TRUE
32 | bus_LV_1507-16_0_4_node_22 | 0.4 | n |  | TRUE
33 | bus_LV_1507-16_0_4_node_23 | 0.4 | n |  | TRUE
34 | bus_LV_1507-16_0_4_node_24 | 0.4 | n |  | TRUE
35 | bus_LV_1507-16_0_4_node_33 | 0.4 | n |  | TRUE
36 | bus_LV_1507-16_0_4_node_25 | 0.4 | n |  | TRUE
37 | bus_LV_1507-16_0_4_node_35 | 0.4 | n |  | TRUE
38 | bus_LV_1507-16_0_4_node_36 | 0.4 | n |  | TRUE
39 | bus_LV_1507-16_0_4_node_37 | 0.4 | n |  | TRUE
40 | bus_MV_23_0_node_12 | 20 | n |  | TRUE

## load
| name | bus | p_mw | q_mvar | const_z_percent | const_i_percent | sn_mva | scaling | in_service | type
0 | LV_1507-16_0_4_load_0 | 0 | 0.0036631 | 0.00091806 | 0 | 0 |  | 1 | TRUE | wye
1 | LV_1507-16_0_4_load_1 | 1 | 0.017559 | 0.0044008 | 0 | 0 |  | 1 | TRUE | wye
2 | LV_1507-16_0_4_load_2 | 2 | 0.0068453 | 0.0017156 | 0 | 0 |  | 1 | TRUE | wye
3 | LV_1507-16_0_4_load_34 | 4 | 0.027054 | 0.0067804 | 0 | 0 |  | 1 | TRUE | wye
4 | LV_1507-16_0_4_load_32 | 5 | 0.03694 | 0.0092581 | 0 | 0 |  | 1 | TRUE | wye
5 | LV_1507-16_0_4_load_28 | 6 | 0.0048508 | 0.0012157 | 0 | 0 |  | 1 | TRUE | wye
6 | LV_1507-16_0_4_load_26 | 7 | 0.0035227 | 0.00088288 | 0 | 0 |  | 1 | TRUE | wye
7 | LV_1507-16_0_4_load_39 | 8 | 0.0063557 | 0.0015929 | 0 | 0 |  | 1 | TRUE | wye
8 | LV_1507-16_0_4_load_38 | 9 | 0.0076352 | 0.0019136 | 0 | 0 |  | 1 | TRUE | wye
9 | LV_1507-16_0_4_load_27 | 10 | 0.0048464 | 0.0012146 | 0 | 0 |  | 1 | TRUE | wye
10 | LV_1507-16_0_4_load_4 | 11 | 0.0023238 | 0.00058241 | 0 | 0 |  | 1 | TRUE | wye
11 | LV_1507-16_0_4_load_5 | 12 | 0.0081299 | 0.0020376 | 0 | 0 |  | 1 | TRUE | wye
12 | LV_1507-16_0_4_load_10 | 14 | 0.0014022 | 0.00035143 | 0 | 0 |  | 1 | TRUE | wye
13 | LV_1507-16_0_4_load_8 | 15 | 0.011656 | 0.0029212 | 0 | 0 |  | 1 | TRUE | wye
14 | LV_1507-16_0_4_load_7 | 16 | 0.012035 | 0.0030162 | 0 | 0 |  | 1 | TRUE | wye
15 | LV_1507-16_0_4_load_9 | 17 | 0.026935 | 0.0067505 | 0 | 0 |  | 1 | TRUE | wye
16 | LV_1507-16_0_4_load_30 | 19 | 0.023737 | 0.005949 | 0 | 0 |  | 1 | TRUE | wye
17 | LV_1507-16_0_4_load_31 | 20 | 0.012599 | 0.0031575 | 0 | 0 |  | 1 | TRUE | wye
18 | LV_1507-16_0_4_load_29 | 21 | 0.036961 | 0.0092632 | 0 | 0 |  | 1 | TRUE | wye
19 | LV_1507-16_0_4_load_17 | 22 | 0.012341 | 0.0030929 | 0 | 0 |  | 1 | TRUE | wye
20 | LV_1507-16_0_4_load_12 | 23 | 0.0037011 | 0.00092759 | 0 | 0 |  | 1 | TRUE | wye
21 | LV_1507-16_0_4_load_13 | 24 | 0.0040165 | 0.0010066 | 0 | 0 |  | 1 | TRUE | wye
22 | LV_1507-16_0_4_load_15 | 26 | 0.0037767 | 0.00094653 | 0 | 0 |  | 1 | TRUE | wye
23 | LV_1507-16_0_4_load_16 | 27 | 0.012243 | 0.0030685 | 0 | 0 |  | 1 | TRUE | wye
24 | LV_1507-16_0_4_load_20 | 28 | 0.0035221 | 0.00088273 | 0 | 0 |  | 1 | TRUE | wye
25 | LV_1507-16_0_4_load_18 | 29 | 0.011869 | 0.0029745 | 0 | 0 |  | 1 | TRUE | wye
26 | LV_1507-16_0_4_load_21 | 30 | 0.0048354 | 0.0012119 | 0 | 0 |  | 1 | TRUE | wye
27 | LV_1507-16_0_4_load_19 | 31 | 0.012364 | 0.0030988 | 0 | 0 |  | 1 | TRUE | wye
28 | LV_1507-16_0_4_load_22 | 32 | 0.015152 | 0.0037975 | 0 | 0 |  | 1 | TRUE | wye
29 | LV_1507-16_0_4_load_33 | 35 | 0.010251 | 0.0025692 | 0 | 0 |  | 1 | TRUE | wye
30 | LV_1507-16_0_4_load_35 | 37 | 0.0088957 | 0.0022295 | 0 | 0 |  | 1 | TRUE | wye
31 | LV_1507-16_0_4_load_36 | 38 | 0.0091891 | 0.002303 | 0 | 0 |  | 1 | TRUE | wye
32 | LV_1507-16_0_4_load_37 | 39 | 0.011992 | 0.0030055 | 0 | 0 |  | 1 | TRUE | wye

## ext_grid
| name | bus | vm_pu | va_degree | slack_weight | in_service
0 |  | 19 | 1 | 0 | 1 | TRUE

## line
| name | std_type | from_bus | to_bus | length_km | r_ohm_per_km | x_ohm_per_km | c_nf_per_km | g_us_per_km | max_i_ka | df | parallel | type | in_service
0 | LV_1507-16_0_4_line_0 |  | 0 | 1 | 0.023462 | 0.125 | 0.08 | 261 | 0 | 0.364 | 1 | 1 | cs | TRUE
1 | LV_1507-16_0_4_line_1 |  | 0 | 2 | 0.0096366 | 0.125 | 0.08 | 261 | 0 | 0.364 | 1 | 1 | cs | TRUE
2 | LV_1507-16_0_4_line_2 |  | 1 | 3 | 0.024691 | 0.125 | 0.08 | 261 | 0 | 0.364 | 1 | 1 | cs | TRUE
3 | LV_1507-16_0_4_line_3 |  | 3 | 6 | 0.036866 | 0.125 | 0.08 | 261 | 0 | 0.364 | 1 | 1 | cs | TRUE
4 | LV_1507-16_0_4_line_4 |  | 3 | 7 | 0.010065 | 0.125 | 0.08 | 261 | 0 | 0.364 | 1 | 1 | cs | TRUE
5 | LV_1507-16_0_4_line_5 |  | 4 | 5 | 0.0096637 | 0.125 | 0.08 | 261 | 0 | 0.364 | 1 | 1 | cs | TRUE
6 | LV_1507-16_0_4_line_6 |  | 5 | 13 | 0.029327 | 0.125 | 0.08 | 261 | 0 | 0.364 | 1 | 1 | cs | TRUE
7 | LV_1507-16_0_4_line_7 |  | 6 | 8 | 0.029427 | 0.125 | 0.08 | 261 | 0 | 0.364 | 1 | 1 | cs | TRUE
8 | LV_1507-16_0_4_line_8 |  | 7 | 10 | 0.021648 | 0.125 | 0.08 | 261 | 0 | 0.364 | 1 | 1 | cs | TRUE
9 | LV_1507-16_0_4_line_9 |  | 8 | 9 | 0.0055703 | 0.125 | 0.08 | 261 | 0 | 0.364 | 1 | 1 | cs | TRUE
10 | LV_1507-16_0_4_line_10 |  | 9 | 39 | 0.021824 | 0.125 | 0.08 | 261 | 0 | 0.364 | 1 | 1 | cs | TRUE
11 | LV_1507-16_0_4_line_11 |  | 11 | 12 | 0.029883 | 0.125 | 0.08 | 261 | 0 | 0.364 | 1 | 1 | cs | TRUE
12 | LV_1507-16_0_4_line_12 |  | 12 | 13 | 0.0054824 | 0.125 | 0.08 | 261 | 0 | 0.364 | 1 | 1 | cs | TRUE
13 | LV_1507-16_0_4_line_13 |  | 13 | 14 | 0.011838 | 0.125 | 0.08 | 261 | 0 | 0.364 | 1 | 1 | cs | TRUE
14 | LV_1507-16_0_4_line_14 |  | 14 | 15 | 0.016444 | 0.125 | 0.08 | 261 | 0 | 0.364 | 1 | 1 | cs | TRUE
15 | LV_1507-16_0_4_line_15 |  | 15 | 16 | 0.0076857 | 0.125 | 0.08 | 261 | 0 | 0.364 | 1 | 1 | cs | TRUE
16 | LV_1507-16_0_4_line_16 |  | 16 | 17 | 0.0072199 | 0.125 | 0.08 | 261 | 0 | 0.364 | 1 | 1 | cs | TRUE
17 | LV_1507-16_0_4_line_17 |  | 17 | 18 | 0.014258 | 0.125 | 0.08 | 261 | 0 | 0.364 | 1 | 1 | cs | TRUE
18 | LV_1507-16_0_4_line_18 |  | 18 | 19 | 0.0073812 | 0.125 | 0.08 | 261 | 0 | 0.364 | 1 | 2 | cs | TRUE
19 | LV_1507-16_0_4_line_19 |  | 18 | 20 | 0.013072 | 0.125 | 0.08 | 261 | 0 | 0.364 | 1 | 1 | cs | TRUE
20 | LV_1507-16_0_4_line_20 |  | 19 | 21 | 0.049159 | 0.125 | 0.08 | 261 | 0 | 0.364 | 1 | 2 | cs | TRUE
21 | LV_1507-16_0_4_line_21 |  | 20 | 22 | 0.0088757 | 0.125 | 0.08 | 261 | 0 | 0.364 | 1 | 1 | cs | TRUE
22 | LV_1507-16_0_4_line_22 |  | 21 | 36 | 0.053868 | 0.125 | 0.08 | 261 | 0 | 0.364 | 1 | 1 | cs | TRUE
23 | LV_1507-16_0_4_line_23 |  | 22 | 25 | 0.009543 | 0.125 | 0.08 | 261 | 0 | 0.364 | 1 | 1 | cs | TRUE
24 | LV_1507-16_0_4_line_24 |  | 23 | 24 | 0.014907 | 0.125 | 0.08 | 261 | 0 | 0.364 | 1 | 1 | cs | TRUE
25 | LV_1507-16_0_4_line_25 |  | 23 | 25 | 0.036507 | 0.125 | 0.08 | 261 | 0 | 0.364 | 1 | 1 | cs | TRUE
26 | LV_1507-16_0_4_line_26 |  | 24 | 26 | 0.015223 | 0.125 | 0.08 | 261 | 0 | 0.364 | 1 | 1 | cs | TRUE
27 | LV_1507-16_0_4_line_27 |  | 25 | 27 | 0.017987 | 0.125 | 0.08 | 261 | 0 | 0.364 | 1 | 1 | cs | TRUE
28 | LV_1507-16_0_4_line_28 |  | 26 | 28 | 0.013226 | 0.125 | 0.08 | 261 | 0 | 0.364 | 1 | 1 | cs | TRUE
29 | LV_1507-16_0_4_line_29 |  | 27 | 29 | 0.010913 | 0.125 | 0.08 | 261 | 0 | 0.364 | 1 | 1 | cs | TRUE
30 | LV_1507-16_0_4_line_30 |  | 28 | 30 | 0.053163 | 0.125 | 0.08 | 261 | 0 | 0.364 | 1 | 1 | cs | TRUE
31 | LV_1507-16_0_4_line_31 |  | 29 | 31 | 0.0094728 | 0.125 | 0.08 | 261 | 0 | 0.364 | 1 | 1 | cs | TRUE
32 | LV_1507-16_0_4_line_32 |  | 32 | 33 | 0.028045 | 0.125 | 0.08 | 261 | 0 | 0.364 | 1 | 1 | cs | TRUE
33 | LV_1507-16_0_4_line_33 |  | 33 | 34 | 0.053449 | 0.125 | 0.08 | 261 | 0 | 0.364 | 1 | 1 | cs | TRUE
34 | LV_1507-16_0_4_line_34 |  | 34 | 35 | 0.023046 | 0.125 | 0.08 | 261 | 0 | 0.364 | 1 | 1 | cs | TRUE
35 | LV_1507-16_0_4_line_35 |  | 34 | 36 | 0.052742 | 0.125 | 0.08 | 261 | 0 | 0.364 | 1 | 1 | cs | TRUE
36 | LV_1507-16_0_4_line_36 |  | 35 | 37 | 0.029691 | 0.125 | 0.08 | 261 | 0 | 0.364 | 1 | 1 | cs | TRUE
37 | LV_1507-16_0_4_line_37 |  | 37 | 38 | 0.016835 | 0.125 | 0.08 | 261 | 0 | 0.364 | 1 | 1 | cs | TRUE
38 | LV_1507-16_0_4_line_38 |  | 38 | 39 | 0.011484 | 0.125 | 0.08 | 261 | 0 | 0.364 | 1 | 1 | cs | TRUE

## trafo
| name | std_type | hv_bus | lv_bus | sn_mva | vn_hv_kv | vn_lv_kv | vk_percent | vkr_percent | pfe_kw | i0_percent | shift_degree | tap_side | tap_neutral | tap_min | tap_max | tap_step_percent | tap_step_degree | tap_pos | tap_phase_shifter | parallel | df | in_service
0 | LV_1507-16_0_4_trafo_30 | 0.63 MVA 20/0.4 kV | 40 | 19 | 0.63 | 20 | 0.4 | 6 | 1.206 | 1.65 | 0.2619 | 150 | hv | 0 | -2 | 2 | 2.5 | 0 | 0 | FALSE | 1 | 1 | TRUE

## line_geodata
| x0 | y0 | x1 | y1 | x2 | y2 | x3 | y3 | x4 | y4 | x5 | y5 | x6 | y6 | x7 | y7 | x8 | y8 | x9 | y9
0 | 2666378.5526 | 1205342.585 | 2666379.2372 | 1205366.037
1 | 2666378.5526 | 1205342.585 | 2666378.2714 | 1205332.9525
2 | 2666368.6763 | 1205385.6219 | 2666373.9602 | 1205383.1347 | 2666378.6167 | 1205377.5497 | 2666379.4259 | 1205372.5001 | 2666379.2372 | 1205366.037
3 | 2666368.6763 | 1205385.6219 | 2666379.8794 | 1205410.3836 | 2666382.4453 | 1205419.725
4 | 2666368.6763 | 1205385.6219 | 2666364.341 | 1205376.5385
5 | 2666444.3584 | 1205374.3898 | 2666442.2521 | 1205380.4701 | 2666445.305 | 1205381.5218
6 | 2666473.0324 | 1205391.0745 | 2666445.305 | 1205381.5218
7 | 2666353.4395 | 1205424.6874 | 2666382.4453 | 1205419.725
8 | 2666364.341 | 1205376.5385 | 2666355.0164 | 1205357.0017
9 | 2666353.4395 | 1205424.6874 | 2666354.7865 | 1205430.0924
10 | 2666360.064 | 1205451.2687 | 2666354.7865 | 1205430.0924
11 | 2666484.7707 | 1205357.7142 | 2666474.8521 | 1205385.9029
12 | 2666473.0324 | 1205391.0745 | 2666474.8521 | 1205385.9029
13 | 2666473.0324 | 1205391.0745 | 2666469.1021 | 1205402.241
14 | 2666469.1021 | 1205402.241 | 2666463.6427 | 1205417.7521
15 | 2666461.091 | 1205425.0018 | 2666463.6427 | 1205417.7521
16 | 2666458.694 | 1205431.8122 | 2666461.091 | 1205425.0018
17 | 2666453.9602 | 1205445.2618 | 2666458.694 | 1205431.8122
18 | 2666453.9602 | 1205445.2618 | 2666451.509 | 1205452.2242
19 | 2666453.9602 | 1205445.2618 | 2666464.0992 | 1205453.513
20 | 2666435.0392 | 1205498.5422 | 2666442.7198 | 1205477.1895 | 2666451.509 | 1205452.2242
21 | 2666464.0992 | 1205453.513 | 2666461.0775 | 1205461.8585
22 | 2666414.8871 | 1205548.3231 | 2666420.5296 | 1205538.8801 | 2666435.0392 | 1205498.5422
23 | 2666457.8287 | 1205470.8315 | 2666461.0775 | 1205461.8585
24 | 2666441.8439 | 1205519.6519 | 2666443.064 | 1205515.9724 | 2666446.1422 | 1205505.3806
25 | 2666457.8287 | 1205470.8315 | 2666451.3056 | 1205487.6135 | 2666446.1422 | 1205505.3806
26 | 2666441.8439 | 1205519.6519 | 2666437.0525 | 1205534.1017
27 | 2666457.8287 | 1205470.8315 | 2666465.6553 | 1205477.0334 | 2666470.5986 | 1205483.3243
28 | 2666430.8169 | 1205545.6133 | 2666435.4058 | 1205539.0679 | 2666437.0525 | 1205534.1017
29 | 2666476.6195 | 1205492.414 | 2666472.098 | 1205485.2323 | 2666470.5986 | 1205483.3243
30 | 2666430.8169 | 1205545.6133 | 2666423.8585 | 1205555.5384 | 2666417.4206 | 1205564.6834 | 2666418.2932 | 1205581.281 | 2666419.5859 | 1205594.4548
31 | 2666479.8039 | 1205501.323 | 2666478.9848 | 1205498.6393 | 2666476.8068 | 1205492.7115 | 2666476.6195 | 1205492.414
32 | 2666369.8209 | 1205567.2893 | 2666369.8383 | 1205564.3543 | 2666362.0756 | 1205540.4743
33 | 2666369.8209 | 1205567.2893 | 2666373.1407 | 1205564.9358 | 2666380.5956 | 1205555.3017 | 2666383.1619 | 1205550.2494 | 2666384.0325 | 1205544.4667 | 2666384.9448 | 1205544.5102 | 2666388.3356 | 1205544.6591 | 2666389.4833 | 1205526.9611 | 2666389.729 | 1205523.3283
34 | 2666389.729 | 1205523.3283 | 2666383.5798 | 1205520.1914 | 2666381.9987 | 1205517.361 | 2666382.4952 | 1205510.34 | 2666379.5193 | 1205505.2895
35 | 2666389.729 | 1205523.3283 | 2666389.4833 | 1205526.9611 | 2666388.3356 | 1205544.6591 | 2666391.924 | 1205544.8324 | 2666393.0492 | 1205544.8782 | 2666393.3271 | 1205545.8819 | 2666405.847 | 1205548.645 | 2666406.5845 | 1205550.043 | 2666408.0151 | 1205552.7272 | 2666414.8871 | 1205548.3231
36 | 2666366.6978 | 1205478.8003 | 2666368.6016 | 1205486.7602 | 2666379.5193 | 1205505.2895
37 | 2666366.6978 | 1205478.8003 | 2666362.7816 | 1205462.4268
38 | 2666360.064 | 1205451.2687 | 2666361.2748 | 1205456.1269 | 2666362.7816 | 1205462.4268

## bus_geodata
| x | y | coords
0 | 2666378.5526 | 1205342.585
1 | 2666379.2372 | 1205366.037
2 | 2666378.2714 | 1205332.9525
3 | 2666368.6763 | 1205385.6219
4 | 2666444.3584 | 1205374.3898
5 | 2666445.305 | 1205381.5218
6 | 2666382.4453 | 1205419.725
7 | 2666364.341 | 1205376.5385
8 | 2666353.4395 | 1205424.6874
9 | 2666354.7865 | 1205430.0924
10 | 2666355.0164 | 1205357.0017
11 | 2666484.7707 | 1205357.7142
12 | 2666474.8521 | 1205385.9029
13 | 2666473.0324 | 1205391.0745
14 | 2666469.1021 | 1205402.241
15 | 2666463.6427 | 1205417.7521
16 | 2666461.091 | 1205425.0018
17 | 2666458.694 | 1205431.8122
18 | 2666453.9602 | 1205445.2618
19 | 2666451.509 | 1205452.2242
20 | 2666464.0992 | 1205453.513
21 | 2666435.0392 | 1205498.5422
22 | 2666461.0775 | 1205461.8585
23 | 2666446.1422 | 1205505.3806
24 | 2666441.8439 | 1205519.6519
25 | 2666457.8287 | 1205470.8315
26 | 2666437.0525 | 1205534.1017
27 | 2666470.5986 | 1205483.3243
28 | 2666430.8169 | 1205545.6133
29 | 2666476.6195 | 1205492.414
30 | 2666419.5859 | 1205594.4548
31 | 2666479.8039 | 1205501.323
32 | 2666362.0756 | 1205540.4743
33 | 2666369.8209 | 1205567.2893
34 | 2666389.729 | 1205523.3283
35 | 2666379.5193 | 1205505.2895
36 | 2666414.8871 | 1205548.3231
37 | 2666366.6978 | 1205478.8003
38 | 2666362.7816 | 1205462.4268
39 | 2666360.064 | 1205451.2687
40 | 2666453.9602 | 1205445.2618

## line_std_types
| c_nf_per_km | r_ohm_per_km | x_ohm_per_km | max_i_ka | type | q_mm2 | alpha | voltage_rating
NAYY 4x50 SE | 210 | 0.642 | 0.083 | 0.142 | cs | 50 | 0.00403 | LV
NAYY 4x120 SE | 264 | 0.225 | 0.08 | 0.242 | cs | 120 | 0.00403 | LV
NAYY 4x150 SE | 261 | 0.208 | 0.08 | 0.27 | cs | 150 | 0.00403 | LV
NA2XS2Y 1x95 RM/25 12/20 kV | 216 | 0.313 | 0.132 | 0.252 | cs | 95 | 0.00403 | MV
NA2XS2Y 1x185 RM/25 12/20 kV | 273 | 0.161 | 0.117 | 0.362 | cs | 185 | 0.00403 | MV
NA2XS2Y 1x240 RM/25 12/20 kV | 304 | 0.122 | 0.112 | 0.421 | cs | 240 | 0.00403 | MV
NA2XS2Y 1x95 RM/25 6/10 kV | 315 | 0.313 | 0.123 | 0.249 | cs | 95 | 0.00403 | MV
NA2XS2Y 1x185 RM/25 6/10 kV | 406 | 0.161 | 0.11 | 0.358 | cs | 185 | 0.00403 | MV
NA2XS2Y 1x240 RM/25 6/10 kV | 456 | 0.122 | 0.105 | 0.416 | cs | 240 | 0.00403 | MV
NA2XS2Y 1x150 RM/25 12/20 kV | 250 | 0.206 | 0.116 | 0.319 | cs | 150 | 0.00403 | MV
NA2XS2Y 1x120 RM/25 12/20 kV | 230 | 0.253 | 0.119 | 0.283 | cs | 120 | 0.00403 | MV
NA2XS2Y 1x70 RM/25 12/20 kV | 190 | 0.443 | 0.132 | 0.22 | cs | 70 | 0.00403 | MV
NA2XS2Y 1x150 RM/25 6/10 kV | 360 | 0.206 | 0.11 | 0.315 | cs | 150 | 0.00403 | MV
NA2XS2Y 1x120 RM/25 6/10 kV | 340 | 0.253 | 0.113 | 0.28 | cs | 120 | 0.00403 | MV
NA2XS2Y 1x70 RM/25 6/10 kV | 280 | 0.443 | 0.123 | 0.217 | cs | 70 | 0.00403 | MV
N2XS(FL)2Y 1x120 RM/35 64/110 kV | 112 | 0.153 | 0.166 | 0.366 | cs | 120 | 0.00393 | HV
N2XS(FL)2Y 1x185 RM/35 64/110 kV | 125 | 0.099 | 0.156 | 0.457 | cs | 185 | 0.00393 | HV
N2XS(FL)2Y 1x240 RM/35 64/110 kV | 135 | 0.075 | 0.149 | 0.526 | cs | 240 | 0.00393 | HV
N2XS(FL)2Y 1x300 RM/35 64/110 kV | 144 | 0.06 | 0.144 | 0.588 | cs | 300 | 0.00393 | HV
15-AL1/3-ST1A 0.4 | 11 | 1.8769 | 0.35 | 0.105 | ol | 16 | 0.00403 | LV
24-AL1/4-ST1A 0.4 | 11.25 | 1.2012 | 0.335 | 0.14 | ol | 24 | 0.00403 | LV
48-AL1/8-ST1A 0.4 | 12.2 | 0.5939 | 0.3 | 0.21 | ol | 48 | 0.00403 | LV
94-AL1/15-ST1A 0.4 | 13.2 | 0.306 | 0.29 | 0.35 | ol | 94 | 0.00403 | LV
34-AL1/6-ST1A 10.0 | 9.7 | 0.8342 | 0.36 | 0.17 | ol | 34 | 0.00403 | MV
48-AL1/8-ST1A 10.0 | 10.1 | 0.5939 | 0.35 | 0.21 | ol | 48 | 0.00403 | MV
70-AL1/11-ST1A 10.0 | 10.4 | 0.4132 | 0.339 | 0.29 | ol | 70 | 0.00403 | MV
94-AL1/15-ST1A 10.0 | 10.75 | 0.306 | 0.33 | 0.35 | ol | 94 | 0.00403 | MV
122-AL1/20-ST1A 10.0 | 11.1 | 0.2376 | 0.323 | 0.41 | ol | 122 | 0.00403 | MV
149-AL1/24-ST1A 10.0 | 11.25 | 0.194 | 0.315 | 0.47 | ol | 149 | 0.00403 | MV
34-AL1/6-ST1A 20.0 | 9.15 | 0.8342 | 0.382 | 0.17 | ol | 34 | 0.00403 | MV
48-AL1/8-ST1A 20.0 | 9.5 | 0.5939 | 0.372 | 0.21 | ol | 48 | 0.00403 | MV
70-AL1/11-ST1A 20.0 | 9.7 | 0.4132 | 0.36 | 0.29 | ol | 70 | 0.00403 | MV
94-AL1/15-ST1A 20.0 | 10 | 0.306 | 0.35 | 0.35 | ol | 94 | 0.00403 | MV
122-AL1/20-ST1A 20.0 | 10.3 | 0.2376 | 0.344 | 0.41 | ol | 122 | 0.00403 | MV
149-AL1/24-ST1A 20.0 | 10.5 | 0.194 | 0.337 | 0.47 | ol | 149 | 0.00403 | MV
184-AL1/30-ST1A 20.0 | 10.75 | 0.1571 | 0.33 | 0.535 | ol | 184 | 0.00403 | MV
243-AL1/39-ST1A 20.0 | 11 | 0.1188 | 0.32 | 0.645 | ol | 243 | 0.00403 | MV
48-AL1/8-ST1A 110.0 | 8 | 0.5939 | 0.46 | 0.21 | ol | 48 | 0.00403 | HV
70-AL1/11-ST1A 110.0 | 8.4 | 0.4132 | 0.45 | 0.29 | ol | 70 | 0.00403 | HV
94-AL1/15-ST1A 110.0 | 8.65 | 0.306 | 0.44 | 0.35 | ol | 94 | 0.00403 | HV
122-AL1/20-ST1A 110.0 | 8.5 | 0.2376 | 0.43 | 0.41 | ol | 122 | 0.00403 | HV
149-AL1/24-ST1A 110.0 | 8.75 | 0.194 | 0.41 | 0.47 | ol | 149 | 0.00403 | HV
184-AL1/30-ST1A 110.0 | 8.8 | 0.1571 | 0.4 | 0.535 | ol | 184 | 0.00403 | HV
243-AL1/39-ST1A 110.0 | 9 | 0.1188 | 0.39 | 0.645 | ol | 243 | 0.00403 | HV
305-AL1/39-ST1A 110.0 | 9.2 | 0.0949 | 0.38 | 0.74 | ol | 305 | 0.00403 | HV
490-AL1/64-ST1A 110.0 | 9.75 | 0.059 | 0.37 | 0.96 | ol | 490 | 0.00403 | HV
679-AL1/86-ST1A 110.0 | 9.95 | 0.042 | 0.36 | 1.15 | ol | 679 | 0.00403 | HV
490-AL1/64-ST1A 220.0 | 10 | 0.059 | 0.285 | 0.96 | ol | 490 | 0.00403 | HV
679-AL1/86-ST1A 220.0 | 11.7 | 0.042 | 0.275 | 1.15 | ol | 679 | 0.00403 | HV
490-AL1/64-ST1A 380.0 | 11 | 0.059 | 0.253 | 0.96 | ol | 490 | 0.00403 | HV
679-AL1/86-ST1A 380.0 | 14.6 | 0.042 | 0.25 | 1.15 | ol | 679 | 0.00403 | HV

## trafo_std_types
| i0_percent | pfe_kw | vkr_percent | sn_mva | vn_lv_kv | vn_hv_kv | vk_percent | shift_degree | vector_group | tap_side | tap_neutral | tap_min | tap_max | tap_step_degree | tap_step_percent | tap_phase_shifter
160 MVA 380/110 kV | 0.06 | 60 | 0.25 | 160 | 110 | 380 | 12.2 | 0 | Yy0 | hv | 0 | -9 | 9 | 0 | 1.5 | FALSE
100 MVA 220/110 kV | 0.06 | 55 | 0.26 | 100 | 110 | 220 | 12 | 0 | Yy0 | hv | 0 | -9 | 9 | 0 | 1.5 | FALSE
63 MVA 110/20 kV | 0.04 | 22 | 0.32 | 63 | 20 | 110 | 18 | 150 | YNd5 | hv | 0 | -9 | 9 | 0 | 1.5 | FALSE
40 MVA 110/20 kV | 0.05 | 18 | 0.34 | 40 | 20 | 110 | 16.2 | 150 | YNd5 | hv | 0 | -9 | 9 | 0 | 1.5 | FALSE
25 MVA 110/20 kV | 0.07 | 14 | 0.41 | 25 | 20 | 110 | 12 | 150 | YNd5 | hv | 0 | -9 | 9 | 0 | 1.5 | FALSE
63 MVA 110/10 kV | 0.04 | 22 | 0.32 | 63 | 10 | 110 | 18 | 150 | YNd5 | hv | 0 | -9 | 9 | 0 | 1.5 | FALSE
40 MVA 110/10 kV | 0.05 | 18 | 0.34 | 40 | 10 | 110 | 16.2 | 150 | YNd5 | hv | 0 | -9 | 9 | 0 | 1.5 | FALSE
25 MVA 110/10 kV | 0.07 | 14 | 0.41 | 25 | 10 | 110 | 12 | 150 | YNd5 | hv | 0 | -9 | 9 | 0 | 1.5 | FALSE
0.25 MVA 20/0.4 kV | 0.32 | 0.8 | 1.44 | 0.25 | 0.4 | 20 | 6 | 150 | Yzn5 | hv | 0 | -2 | 2 | 0 | 2.5 | FALSE
0.4 MVA 20/0.4 kV | 0.3375 | 1.35 | 1.425 | 0.4 | 0.4 | 20 | 6 | 150 | Dyn5 | hv | 0 | -2 | 2 | 0 | 2.5 | FALSE
0.63 MVA 20/0.4 kV | 0.2619 | 1.65 | 1.206 | 0.63 | 0.4 | 20 | 6 | 150 | Dyn5 | hv | 0 | -2 | 2 | 0 | 2.5 | FALSE
0.25 MVA 10/0.4 kV | 0.24 | 0.6 | 1.2 | 0.25 | 0.4 | 10 | 4 | 150 | Dyn5 | hv | 0 | -2 | 2 | 0 | 2.5 | FALSE
0.4 MVA 10/0.4 kV | 0.2375 | 0.95 | 1.325 | 0.4 | 0.4 | 10 | 4 | 150 | Dyn5 | hv | 0 | -2 | 2 | 0 | 2.5 | FALSE
0.63 MVA 10/0.4 kV | 0.1873 | 1.18 | 1.0794 | 0.63 | 0.4 | 10 | 4 | 150 | Dyn5 | hv | 0 | -2 | 2 | 0 | 2.5 | FALSE

## trafo3w_std_types
| sn_hv_mva | sn_mv_mva | sn_lv_mva | vn_hv_kv | vn_mv_kv | vn_lv_kv | vk_hv_percent | vk_mv_percent | vk_lv_percent | vkr_hv_percent | vkr_mv_percent | vkr_lv_percent | pfe_kw | i0_percent | shift_mv_degree | shift_lv_degree | vector_group | tap_side | tap_neutral | tap_min | tap_max | tap_step_percent
63/25/38 MVA 110/20/10 kV | 63 | 25 | 38 | 110 | 20 | 10 | 10.4 | 10.4 | 10.4 | 0.28 | 0.32 | 0.35 | 35 | 0.89 | 0 | 0 | YN0yn0yn0 | hv | 0 | -10 | 10 | 1.2
63/25/38 MVA 110/10/10 kV | 63 | 25 | 38 | 110 | 10 | 10 | 10.4 | 10.4 | 10.4 | 0.28 | 0.32 | 0.35 | 35 | 0.89 | 0 | 0 | YN0yn0yn0 | hv | 0 | -10 | 10 | 1.2

## fuse_std_types
| fuse_type | i_rated_a | t_avg | t_min | t_total | x_avg | x_min | x_total
HV 100A | HV 100A | 100 | 0 | [10.0, 3.64, 0.854, 0.281, 0.1, 0.0531, 0.022, 0.01] | [10.0, 4.267, 1.21, 0.403, 0.1, 0.058, 0.022, 0.01] | 0 | [300.0, 350.0, 450.0, 550.0, 700.0, 850.0, 1200.0, 1752.0] | [600.0, 700.0, 900.0, 1150.0, 1665.0, 2000.0, 3000.0, 4313.0]
HV 10A | HV 10A | 10 | 0 | [10.0, 1675.0, 0.344, 0.156, 0.1, 0.0417, 0.0171, 0.01] | [10.0, 1.3, 0.3, 0.155, 0.1, 0.0555, 0.023, 0.01] | 0 | [30.0, 32.0, 35.0, 37.0, 39.0, 50.0, 70.0, 88.0] | [60.0, 70.0, 80.0, 87.0, 94.0, 110.0, 150.0, 216.0]
HV 125A | HV 125A | 125 | 0 | [10.0, 1.82, 0.344, 0.1, 0.0467, 0.0269, 0.01] | [10.0, 2.478, 0.426, 0.1, 0.0427, 0.0211, 0.01] | 0 | [375.0, 500.0, 700.0, 925.0, 1200.0, 1500.0, 2341.0] | [750.0, 1000.0, 1500.0, 2200.0, 3000.0, 4000.0, 5765.0]
HV 160A | HV 160A | 160 | 0 | [10.0, 4.15, 1.03, 0.198, 0.1, 0.051, 0.0172, 0.01] | [10.0, 2.3, 0.734, 0.274, 0.1, 0.046, 0.0177, 0.01] | 0 | [480.0, 550.0, 700.0, 1000.0, 1260.0, 1600.0, 2500.0, 3227.0] | [960.0, 1300.0, 1700.0, 2200.0, 2996.0, 4000.0, 6000.0, 7946.0]
HV 16A | HV 16A | 16 | 0 | [10.0, 0.352, 0.164, 0.1, 0.0649, 0.0342, 0.01] | [10.0, 2.34, 0.722, 0.181, 0.1, 0.055, 0.0296, 0.01] | 0 | [48.0, 60.0, 65.0, 71.0, 80.0, 100.0, 162.0] | [96.0, 110.0, 125.0, 150.0, 168.0, 200.0, 250.0, 398.0]
HV 200A | HV 200A | 200 | 0 | [10.0, 4.267, 1.21, 0.403, 0.1, 0.058, 0.022, 0.01] | [10.0, 3.73, 1.654, 0.328, 0.1, 0.0531, 0.019, 0.01] | 0 | [600.0, 700.0, 900.0, 1150.0, 1665.0, 2000.0, 3000.0, 4313.0] | [1200.0, 1500.0, 1800.0, 2700.0, 3960.0, 5000.0, 7500.0, 10620.0]
HV 20A | HV 20A | 20 | 0 | [10.0, 1.3, 0.3, 0.155, 0.1, 0.0555, 0.023, 0.01] | [10.0, 1.3, 0.161, 0.1, 0.0611, 0.0399, 0.0141, 0.01] | 0 | [60.0, 70.0, 80.0, 87.0, 94.0, 110.0, 150.0, 216.0] | [120.0, 150.0, 200.0, 223.0, 260.0, 300.0, 450.0, 532.0]
HV 25A | HV 25A | 25 | 0 | [10.0, 2.512, 0.833, 0.299, 0.1, 0.0372, 0.0223, 0.01] | [10.0, 3.125, 0.597, 0.198, 0.1, 0.0378, 0.022, 0.01] | 0 | [75.0, 82.0, 90.0, 100.0, 124.0, 170.0, 200.0, 289.0] | [150.0, 170.0, 210.0, 250.0, 294.0, 400.0, 500.0, 711.0]
HV 31.5A | HV 31.5A | 31.5 | 0 | [10.0, 2.34, 0.722, 0.181, 0.1, 0.055, 0.0296, 0.01] | [10.0, 2.84, 0.368, 0.164, 0.1, 0.0621, 0.0378, 0.0195, 0.01] | 0 | [95.0, 110.0, 125.0, 150.0, 165.0, 200.0, 250.0, 390.0] | [189.0, 220.0, 300.0, 350.0, 393.0, 450.0, 530.0, 700.0, 960.0]
HV 40A | HV 40A | 40 | 0 | [10.0, 1.3, 0.161, 0.1, 0.0611, 0.0399, 0.0141, 0.01] | [10.0, 2.05, 0.369, 0.198, 0.1, 0.051, 0.0298, 0.01] | 0 | [120.0, 150.0, 200.0, 223.0, 260.0, 300.0, 450.0, 532.0] | [240.0, 300.0, 400.0, 450.0, 530.0, 650.0, 800.0, 1311.0]
HV 50A | HV 50A | 50 | 0 | [10.0, 3.215, 0.597, 0.198, 0.1, 0.0378, 0.022, 0.01] | [10.0, 3.64, 0.854, 0.281, 0.1, 0.0531, 0.022, 0.01] | 0 | [150.0, 170.0, 210.0, 250.0, 294.0, 400.0, 500.0, 711.0] | [300.0, 350.0, 450.0, 550.0, 700.0, 850.0, 1200.0, 1752.0]
HV 6.3A | HV 6.3A | 6.3 | 0 | [10.0, 1.39, 0.344, 0.168, 0.1, 0.056, 0.0263, 0.01] | [10.0, 1.711, 0.516, 0.198, 0.1, 0.0634, 0.0303, 0.01] | 0 | [19.0, 19.5, 20.4, 20.8, 22.0, 25.0, 32.0, 48.0] | [38.0, 40.0, 43.0, 48.0, 53.0, 60.0, 75.0, 118.0]
HV 63A | HV 63A | 63 | 0 | [10.0, 2.84, 0.368, 0.164, 0.1, 0.0621, 0.0378, 0.0195, 0.01] | [10.0, 1.82, 0.344, 0.1, 0.0467, 0.0269, 0.01] | 0 | [189.0, 220.0, 300.0, 350.0, 393.0, 450.0, 530.0, 700.0, 961.0] | [378.0, 500.0, 700.0, 934.0, 1200.0, 1500.0, 2366.0]
HV 80A | HV 80A | 80 | 0 | [10.0, 2.05, 0.369, 0.198, 0.1, 0.051, 0.0298, 0.01] | [10.0, 4.15, 1.03, 0.198, 0.1, 0.051, 0.0172, 0.01] | 0 | [240.0, 300.0, 400.0, 450.0, 530.0, 650.0, 800.0, 1311.0] | [480.0, 550.0, 700.0, 1000.0, 1260.0, 1600.0, 2500.0, 3227.0]
Siemens NH-1-100 | Siemens NH-1-100 | 100 | [5400.0, 2000.0, 400.0, 20.0, 1.0, 0.2, 0.012, 0.004] | 0 | 0 | [150.0, 190.0, 250.0, 430.0, 900.0, 1250.0, 2700.0, 3600.0] | 0 | 0
Siemens NH-1-125 | Siemens NH-1-125 | 125 | [4800.0, 120.0, 7.0, 0.1, 0.004] | 0 | 0 | [180.0, 400.0, 740.0, 2000.0, 4250.0] | 0 | 0
Siemens NH-1-16 | Siemens NH-1-16 | 16 | [4000.0, 400.0, 2.0, 0.1, 0.04, 0.01] | 0 | 0 | [26.0, 35.0, 75.0, 150.0, 200.0, 300.0] | 0 | 0
Siemens NH-1-160 | Siemens NH-1-160 | 160 | [4800.0, 120.0, 7.0, 0.1, 0.004] | 0 | 0 | [210.0, 500.0, 900.0, 2300.0, 5000.0] | 0 | 0
Siemens NH-1-25 | Siemens NH-1-25 | 25 | [4000.0, 1000.0, 10.0, 0.2, 0.02, 0.01] | 0 | 0 | [40.0, 50.0, 100.0, 210.0, 400.0, 500.0] | 0 | 0
Siemens NH-1-50 | Siemens NH-1-50 | 50 | [4000.0, 40.0, 4.0, 1.0, 0.02, 0.01] | 0 | 0 | [86.0, 200.0, 300.0, 400.0, 1000.0, 1280.0] | 0 | 0
Siemens NH-1-63 | Siemens NH-1-63 | 63 | [4000.0, 100.0, 10.0, 2.0, 0.04, 0.01] | 0 | 0 | [100.0, 200.0, 300.0, 400.0, 1000.0, 1500.0] | 0 | 0
Siemens NH-1-80 | Siemens NH-1-80 | 80 | [4800.0, 120.0, 7.0, 0.1, 0.01] | 0 | 0 | [150.58, 250.0, 450.0, 1150.0, 2470.0] | 0 | 0
Siemens NH-2-1000 | Siemens NH-2-1000 | 1000 | [4800.0, 120.0, 7.0, 0.1, 0.004] | 0 | 0 | [1900.0, 3500.0, 8400.0, 24000.0, 52000.0] | 0 | 0
Siemens NH-2-200 | Siemens NH-2-200 | 200 | [4800.0, 120.0, 7.0, 0.1, 0.004] | 0 | 0 | [280.0, 650.0, 1200.0, 3000.0, 7000.0] | 0 | 0
Siemens NH-2-224 | Siemens NH-2-224 | 224 | [4800.0, 120.0, 7.0, 0.2, 0.04, 0.004] | 0 | 0 | [400.0, 750.0, 1453.0, 3025.0, 4315.0, 7600.0] | 0 | 0
Siemens NH-2-250 | Siemens NH-2-250 | 250 | [4800.0, 120.0, 7.0, 0.1, 0.004] | 0 | 0 | [450.0, 800.0, 1650.0, 4000.0, 8500.0] | 0 | 0
Siemens NH-2-315 | Siemens NH-2-315 | 315 | [4800.0, 120.0, 7.0, 0.1, 0.004] | 0 | 0 | [550.0, 920.0, 1900.0, 5000.0, 11000.0] | 0 | 0
Siemens NH-2-355 | Siemens NH-2-355 | 355 | [4800.0, 120.0, 6.0, 0.1, 0.004] | 0 | 0 | [650.0, 1116.27, 2350.0, 5840.0, 12790.0] | 0 | 0
Siemens NH-2-400 | Siemens NH-2-400 | 400 | [4800.0, 120.0, 7.0, 0.1, 0.004] | 0 | 0 | [720.0, 1350.0, 2800.0, 6500.0, 15000.0] | 0 | 0
Siemens NH-2-425 | Siemens NH-2-425 | 425 | [4800.0, 120.0, 7.0, 0.1, 0.004] | 0 | 0 | [850.0, 1500.0, 3050.0, 7500.0, 16500.0] | 0 | 0
Siemens NH-2-630 | Siemens NH-2-630 | 630 | [4800.0, 120.0, 7.0, 0.1, 0.004] | 0 | 0 | [1200.0, 2000.0, 4800.0, 12000.0, 26000.0] | 0 | 0

## res_bus
| vm_pu | va_degree | p_mw | q_mvar
0 | 0.97477 | -0.4865 | 0.0036631 | 0.00091806
1 | 0.975 | -0.48197 | 0.017559 | 0.0044008
2 | 0.97471 | -0.48771 | 0.0068453 | 0.0017156
3 | 0.97564 | -0.46928 | 0 | 0
4 | 0.99249 | -0.1445 | 0.027054 | 0.0067804
5 | 0.99273 | -0.13987 | 0.03694 | 0.0092581
6 | 0.97689 | -0.44471 | 0.0048508 | 0.0012157
7 | 0.97557 | -0.47082 | 0.0035227 | 0.00088288
8 | 0.97802 | -0.42254 | 0.0063557 | 0.0015929
9 | 0.97827 | -0.41771 | 0.0076352 | 0.0019136
10 | 0.97547 | -0.47274 | 0.0048464 | 0.0012146
11 | 0.99433 | -0.10897 | 0.0023238 | 0.00058241
12 | 0.99439 | -0.10775 | 0.0081299 | 0.0020376
13 | 0.99444 | -0.10674 | 0 | 0
14 | 0.99525 | -0.091218 | 0.0014022 | 0.00035143
15 | 0.99639 | -0.069295 | 0.011656 | 0.0029212
16 | 0.997 | -0.057495 | 0.012035 | 0.0030162
17 | 0.99766 | -0.044901 | 0.026935 | 0.0067505
18 | 0.9993 | -0.013373 | 0 | 0
19 | 1 | 0 | -0.36026 | -0.091087
20 | 0.99834 | -0.031935 | 0.012599 | 0.0031575
21 | 0.99665 | -0.063504 | 0.036961 | 0.0092632
22 | 0.99778 | -0.0426 | 0.012341 | 0.0030929
23 | 0.99663 | -0.064727 | 0.0037011 | 0.00092759
24 | 0.99641 | -0.068954 | 0.0040165 | 0.0010066
25 | 0.99729 | -0.052016 | 0 | 0
26 | 0.99624 | -0.072198 | 0.0037767 | 0.00094653
27 | 0.99669 | -0.063521 | 0.012243 | 0.0030685
28 | 0.99614 | -0.07414 | 0.0035221 | 0.00088273
29 | 0.99645 | -0.068162 | 0.011869 | 0.0029745
30 | 0.99591 | -0.078657 | 0.0048354 | 0.0012119
31 | 0.99635 | -0.070218 | 0.012364 | 0.0030988
32 | 0.98456 | -0.2952 | 0.015152 | 0.0037975
33 | 0.98495 | -0.28757 | 0 | 0
34 | 0.9857 | -0.27303 | 0 | 0
35 | 0.98365 | -0.31264 | 0.010251 | 0.0025692
36 | 0.99111 | -0.16879 | 0 | 0
37 | 0.9813 | -0.3584 | 0.0088957 | 0.0022295
38 | 0.98011 | -0.38173 | 0.0091891 | 0.002303
39 | 0.97939 | -0.39576 | 0.011992 | 0.0030055
40 | 0.99998 | 149.9956 | 0 | 0

## res_line
| p_from_mw | q_from_mvar | p_to_mw | q_to_mvar | pl_mw | ql_mvar | i_from_ka | i_to_ka | i_ka | vm_from_pu | va_from_degree | vm_to_pu | va_to_degree | loading_percent
0 | -0.010509 | -0.0026338 | 0.010511 | 0.0026349 | 2.2642e-06 | 1.1565e-06 | 0.016042 | 0.016042 | 0.016042 | 0.97477 | -0.4865 | 0.975 | -0.48197 | 4.4071
1 | 0.0068457 | 0.0017157 | -0.0068453 | -0.0017156 | 3.9464e-07 | 1.3245e-07 | 0.01045 | 0.01045 | 0.01045 | 0.97477 | -0.4865 | 0.97471 | -0.48771 | 2.8709
2 | -0.028071 | -0.0070358 | 0.028088 | 0.0070463 | 1.6994e-05 | 1.0568e-05 | 0.042841 | 0.042841 | 0.042841 | 0.975 | -0.48197 | 0.97564 | -0.46928 | 11.7694
3 | -0.036458 | -0.0091441 | 0.0365 | 0.009171 | 4.2746e-05 | 2.6897e-05 | 0.055606 | 0.055606 | 0.055606 | 0.97564 | -0.46928 | 0.97689 | -0.44471 | 15.2765
4 | 0.0083701 | 0.0020978 | -0.0083695 | -0.0020975 | 6.151e-07 | 2.6798e-07 | 0.012766 | 0.012766 | 0.012766 | 0.97564 | -0.46928 | 0.97557 | -0.47082 | 3.5071
5 | -0.027054 | -0.0067804 | 0.02706 | 0.0067841 | 5.9622e-06 | 3.6909e-06 | 0.040562 | 0.040562 | 0.040562 | 0.99249 | -0.1445 | 0.99273 | -0.13987 | 11.1433
6 | -0.064 | -0.016042 | 0.064102 | 0.016107 | 0.00010121 | 6.4394e-05 | 0.095932 | 0.095932 | 0.095932 | 0.99273 | -0.13987 | 0.99444 | -0.10674 | 26.3549
7 | -0.041351 | -0.010387 | 0.041395 | 0.010414 | 4.3792e-05 | 2.7658e-05 | 0.062995 | 0.062995 | 0.062995 | 0.97689 | -0.44471 | 0.97802 | -0.42254 | 17.3063
8 | 0.0048468 | 0.0012146 | -0.0048464 | -0.0012146 | 4.4367e-07 | 1.3681e-08 | 0.0073927 | 0.0073928 | 0.0073928 | 0.97557 | -0.47082 | 0.97547 | -0.47274 | 2.031
9 | -0.047751 | -0.012007 | 0.047762 | 0.012014 | 1.1029e-05 | 6.989e-06 | 0.072665 | 0.072665 | 0.072665 | 0.97802 | -0.42254 | 0.97827 | -0.41771 | 19.9628
10 | -0.055397 | -0.013928 | 0.055455 | 0.013965 | 5.813e-05 | 3.6929e-05 | 0.084278 | 0.084278 | 0.084278 | 0.97827 | -0.41771 | 0.97939 | -0.39576 | 23.1534
11 | -0.0023238 | -0.00058241 | 0.002324 | 0.00058211 | 1.3552e-07 | -3.009e-07 | 0.0034776 | 0.0034775 | 0.0034776 | 0.99433 | -0.10897 | 0.99439 | -0.10775 | 0.9554
12 | -0.010454 | -0.0026197 | 0.010454 | 0.0026199 | 5.031e-07 | 2.5086e-07 | 0.015643 | 0.015643 | 0.015643 | 0.99439 | -0.10775 | 0.99444 | -0.10674 | 4.2976
13 | -0.074556 | -0.018727 | 0.074611 | 0.018762 | 5.5264e-05 | 3.5215e-05 | 0.11157 | 0.11157 | 0.11157 | 0.99444 | -0.10674 | 0.99525 | -0.091218 | 30.6525
14 | -0.076013 | -0.019113 | 0.076093 | 0.019164 | 7.9677e-05 | 5.078e-05 | 0.11367 | 0.11367 | 0.11367 | 0.99525 | -0.091218 | 0.99639 | -0.069295 | 31.2284
15 | -0.087749 | -0.022085 | 0.087798 | 0.022117 | 4.9519e-05 | 3.1592e-05 | 0.13108 | 0.13108 | 0.13108 | 0.99639 | -0.069295 | 0.997 | -0.057495 | 36.0104
16 | -0.099833 | -0.025133 | 0.099893 | 0.025171 | 6.014e-05 | 3.8395e-05 | 0.14904 | 0.14904 | 0.14904 | 0.997 | -0.057495 | 0.99766 | -0.044901 | 40.945
17 | -0.12683 | -0.031922 | 0.12702 | 0.032044 | 0.00019143 | 0.00012233 | 0.18921 | 0.18921 | 0.18921 | 0.99766 | -0.044901 | 0.9993 | -0.013373 | 51.9817
18 | -0.20847 | -0.052523 | 0.2086 | 0.052608 | 0.00013344 | 8.5209e-05 | 0.31051 | 0.31051 | 0.31051 | 0.9993 | -0.013373 | 1 | 0 | 42.653
19 | 0.081446 | 0.020479 | -0.081374 | -0.020433 | 7.2128e-05 | 4.5991e-05 | 0.1213 | 0.1213 | 0.1213 | 0.9993 | -0.013373 | 0.99834 | -0.031935 | 33.3244
20 | 0.15001 | 0.038479 | -0.14955 | -0.038186 | 0.00046054 | 0.00029346 | 0.22353 | 0.22353 | 0.22353 | 1 | 0 | 0.99665 | -0.063504 | 30.7043
21 | 0.068775 | 0.017275 | -0.06874 | -0.017253 | 3.4984e-05 | 2.2274e-05 | 0.10252 | 0.10252 | 0.10252 | 0.99834 | -0.031935 | 0.99778 | -0.0426 | 28.1655
22 | 0.11259 | 0.028922 | -0.11201 | -0.028557 | 0.00057249 | 0.0003657 | 0.16835 | 0.16835 | 0.16835 | 0.99665 | -0.063504 | 0.99111 | -0.16879 | 46.2487
23 | 0.056399 | 0.01416 | -0.056374 | -0.014144 | 2.5322e-05 | 1.6081e-05 | 0.084118 | 0.084118 | 0.084118 | 0.99778 | -0.0426 | 0.99729 | -0.052016 | 23.1094
24 | 0.016158 | 0.0040509 | -0.016154 | -0.004049 | 3.2533e-06 | 1.8879e-06 | 0.024125 | 0.024125 | 0.024125 | 0.99663 | -0.064727 | 0.99641 | -0.068954 | 6.6276
25 | -0.019859 | -0.0049785 | 0.019871 | 0.0049857 | 1.2036e-05 | 7.2268e-06 | 0.02965 | 0.02965 | 0.02965 | 0.99663 | -0.064727 | 0.99729 | -0.052016 | 8.1457
26 | 0.012138 | 0.0030424 | -0.012136 | -0.0030414 | 1.8757e-06 | 1.0022e-06 | 0.018127 | 0.018127 | 0.018127 | 0.99641 | -0.068954 | 0.99624 | -0.072198 | 4.9798
27 | 0.036503 | 0.0091584 | -0.036483 | -0.0091458 | 2.0011e-05 | 1.2572e-05 | 0.054468 | 0.054468 | 0.054468 | 0.99729 | -0.052016 | 0.99669 | -0.063521 | 14.9638
28 | 0.0083593 | 0.0020949 | -0.0083586 | -0.0020946 | 7.7318e-07 | 3.2264e-07 | 0.012486 | 0.012486 | 0.012486 | 0.99624 | -0.072198 | 0.99614 | -0.07414 | 3.4301
29 | 0.024239 | 0.0060773 | -0.024234 | -0.006074 | 5.3597e-06 | 3.288e-06 | 0.036189 | 0.036189 | 0.036189 | 0.99669 | -0.063521 | 0.99645 | -0.068162 | 9.9421
30 | 0.0048364 | 0.0012118 | -0.0048354 | -0.0012119 | 1.0405e-06 | -2.5977e-08 | 0.0072244 | 0.0072247 | 0.0072247 | 0.99614 | -0.07414 | 0.99591 | -0.078657 | 1.9848
31 | 0.012366 | 0.0030994 | -0.012364 | -0.0030988 | 1.2113e-06 | 6.5183e-07 | 0.018466 | 0.018466 | 0.018466 | 0.99645 | -0.068162 | 0.99635 | -0.070218 | 5.073
32 | -0.015152 | -0.0037975 | 0.015158 | 0.0038007 | 5.5153e-06 | 3.173e-06 | 0.0229 | 0.0229 | 0.0229 | 0.98456 | -0.2952 | 0.98495 | -0.28757 | 6.2913
33 | -0.015158 | -0.0038007 | 0.015168 | 0.0038067 | 1.0511e-05 | 6.0463e-06 | 0.0229 | 0.0229 | 0.0229 | 0.98495 | -0.28757 | 0.9857 | -0.27303 | 6.2913
34 | 0.096285 | 0.024392 | -0.096102 | -0.024275 | 0.00018282 | 0.00011671 | 0.14545 | 0.14545 | 0.14545 | 0.9857 | -0.27303 | 0.98365 | -0.31264 | 39.9576
35 | -0.11145 | -0.028199 | 0.11201 | 0.028557 | 0.00056052 | 0.00035806 | 0.16835 | 0.16835 | 0.16835 | 0.9857 | -0.27303 | 0.99111 | -0.16879 | 46.2488
36 | 0.085851 | 0.021706 | -0.085663 | -0.021586 | 0.00018799 | 0.00011994 | 0.12994 | 0.12994 | 0.12994 | 0.98365 | -0.31264 | 0.9813 | -0.3584 | 35.6974
37 | 0.076767 | 0.019357 | -0.076682 | -0.019302 | 8.5611e-05 | 5.4578e-05 | 0.11645 | 0.11645 | 0.11645 | 0.9813 | -0.3584 | 0.98011 | -0.38173 | 31.9916
38 | 0.067493 | 0.016999 | -0.067447 | -0.01697 | 4.5246e-05 | 2.8813e-05 | 0.1025 | 0.1025 | 0.1025 | 0.98011 | -0.38173 | 0.97939 | -0.39576 | 28.1589

## res_trafo
| p_hv_mw | q_hv_mvar | p_lv_mw | q_lv_mvar | pl_mw | ql_mvar | i_hv_ka | i_lv_ka | vm_hv_pu | va_hv_degree | vm_lv_pu | va_lv_degree | loading_percent
0 | -1.2729e-15 | -1.3162e-15 | 0.00165 | 1.2699e-07 | 0.00165 | 1.2699e-07 | 5.2857e-17 | 0.0023815 | 0.99998 | 149.9956 | 1 | 0 | 0.2619

## res_ext_grid
| p_mw | q_mvar
0 | 0.38399 | 0.097037

## res_load
| p_mw | q_mvar
0 | 0.0036631 | 0.00091806
1 | 0.017559 | 0.0044008
2 | 0.0068453 | 0.0017156
3 | 0.027054 | 0.0067804
4 | 0.03694 | 0.0092581
5 | 0.0048508 | 0.0012157
6 | 0.0035227 | 0.00088288
7 | 0.0063557 | 0.0015929
8 | 0.0076352 | 0.0019136
9 | 0.0048464 | 0.0012146
10 | 0.0023238 | 0.00058241
11 | 0.0081299 | 0.0020376
12 | 0.0014022 | 0.00035143
13 | 0.011656 | 0.0029212
14 | 0.012035 | 0.0030162
15 | 0.026935 | 0.0067505
16 | 0.023737 | 0.005949
17 | 0.012599 | 0.0031575
18 | 0.036961 | 0.0092632
19 | 0.012341 | 0.0030929
20 | 0.0037011 | 0.00092759
21 | 0.0040165 | 0.0010066
22 | 0.0037767 | 0.00094653
23 | 0.012243 | 0.0030685
24 | 0.0035221 | 0.00088273
25 | 0.011869 | 0.0029745
26 | 0.0048354 | 0.0012119
27 | 0.012364 | 0.0030988
28 | 0.015152 | 0.0037975
29 | 0.010251 | 0.0025692
30 | 0.0088957 | 0.0022295
31 | 0.0091891 | 0.002303
32 | 0.011992 | 0.0030055

## dtypes
| element | column | dtype
0 | bus | name | object
1 | bus | vn_kv | float64
2 | bus | type | object
3 | bus | zone | object
4 | bus | in_service | bool
5 | load | name | object
6 | load | bus | uint32
7 | load | p_mw | float64
8 | load | q_mvar | float64
9 | load | const_z_percent | float64
10 | load | const_i_percent | float64
11 | load | sn_mva | float64
12 | load | scaling | float64
13 | load | in_service | bool
14 | load | type | object
15 | ext_grid | name | object
16 | ext_grid | bus | uint32
17 | ext_grid | vm_pu | float64
18 | ext_grid | va_degree | float64
19 | ext_grid | slack_weight | float64
20 | ext_grid | in_service | bool
21 | line | name | object
22 | line | std_type | object
23 | line | from_bus | uint32
24 | line | to_bus | uint32
25 | line | length_km | float64
26 | line | r_ohm_per_km | float64
27 | line | x_ohm_per_km | float64
28 | line | c_nf_per_km | float64
29 | line | g_us_per_km | float64
30 | line | max_i_ka | float64
31 | line | df | float64
32 | line | parallel | uint32
33 | line | type | object
34 | line | in_service | bool
35 | trafo | name | object
36 | trafo | std_type | object
37 | trafo | hv_bus | uint32
38 | trafo | lv_bus | uint32
39 | trafo | sn_mva | float64
40 | trafo | vn_hv_kv | float64
41 | trafo | vn_lv_kv | float64
42 | trafo | vk_percent | float64
43 | trafo | vkr_percent | float64
44 | trafo | pfe_kw | float64
45 | trafo | i0_percent | float64
46 | trafo | shift_degree | float64
47 | trafo | tap_side | object
48 | trafo | tap_neutral | int32
49 | trafo | tap_min | int32
50 | trafo | tap_max | int32
51 | trafo | tap_step_percent | float64
52 | trafo | tap_step_degree | float64
53 | trafo | tap_pos | int32
54 | trafo | tap_phase_shifter | bool
55 | trafo | parallel | uint32
56 | trafo | df | float64
57 | trafo | in_service | bool
58 | line_geodata | coords | object
59 | bus_geodata | x | float64
60 | bus_geodata | y | float64
61 | bus_geodata | coords | object
62 | res_bus | vm_pu | float64
63 | res_bus | va_degree | float64
64 | res_bus | p_mw | float64
65 | res_bus | q_mvar | float64
66 | res_line | p_from_mw | float64
67 | res_line | q_from_mvar | float64
68 | res_line | p_to_mw | float64
69 | res_line | q_to_mvar | float64
70 | res_line | pl_mw | float64
71 | res_line | ql_mvar | float64
72 | res_line | i_from_ka | float64
73 | res_line | i_to_ka | float64
74 | res_line | i_ka | float64
75 | res_line | vm_from_pu | float64
76 | res_line | va_from_degree | float64
77 | res_line | vm_to_pu | float64
78 | res_line | va_to_degree | float64
79 | res_line | loading_percent | float64
80 | res_trafo | p_hv_mw | float64
81 | res_trafo | q_hv_mvar | float64
82 | res_trafo | p_lv_mw | float64
83 | res_trafo | q_lv_mvar | float64
84 | res_trafo | pl_mw | float64
85 | res_trafo | ql_mvar | float64
86 | res_trafo | i_hv_ka | float64
87 | res_trafo | i_lv_ka | float64
88 | res_trafo | vm_hv_pu | float64
89 | res_trafo | va_hv_degree | float64
90 | res_trafo | vm_lv_pu | float64
91 | res_trafo | va_lv_degree | float64
92 | res_trafo | loading_percent | float64
93 | res_ext_grid | p_mw | float64
94 | res_ext_grid | q_mvar | float64
95 | res_load | p_mw | float64
96 | res_load | q_mvar | float64

## parameters
| version | format_version | converged | OPF_converged | name | f_hz | sn_mva
0 | 2.14.6 | 2.14.0 | TRUE | FALSE |  | 50 | 1