## bus
| name | vn_kv | type | zone | in_service
0 | bus_LV_1507-17_0_3_node_0 | 0.4 | n |  | TRUE
1 | bus_LV_1507-17_0_3_node_1 | 0.4 | n |  | TRUE
2 | bus_LV_1507-17_0_3_node_3 | 0.4 | n |  | TRUE
3 | bus_LV_1507-17_0_3_node_2 | 0.4 | n |  | TRUE
4 | bus_LV_1507-17_0_3_node_6 | 0.4 | n |  | TRUE
5 | bus_LV_1507-17_0_3_node_4 | 0.4 | n |  | TRUE
6 | bus_LV_1507-17_0_3_node_33 | 0.4 | n |  | TRUE
7 | bus_LV_1507-17_0_3_node_10 | 0.4 | n |  | TRUE
8 | bus_LV_1507-17_0_3_node_5 | 0.4 | n |  | TRUE
9 | bus_LV_1507-17_0_3_node_8 | 0.4 | n |  | TRUE
10 | bus_LV_1507-17_0_3_node_9 | 0.4 | n |  | TRUE
11 | bus_LV_1507-17_0_3_node_11 | 0.4 | n |  | TRUE
12 | bus_LV_1507-17_0_3_node_12 | 0.4 | n |  | TRUE
13 | bus_LV_1507-17_0_3_node_34 | 0.4 | n |  | TRUE
14 | bus_LV_1507-17_0_3_node_19 | 0.4 | n |  | TRUE
15 | bus_LV_1507-17_0_3_node_22 | 0.4 | n |  | TRUE
16 | bus_LV_1507-17_0_3_node_20 | 0.4 | n |  | TRUE
17 | bus_LV_1507-17_0_3_node_18 | 0.4 | n |  | TRUE
18 | bus_LV_1507-17_0_3_node_23 | 0.4 | n |  | TRUE
19 | bus_LV_1507-17_0_3_node_24 | 0.4 | n |  | TRUE
20 | bus_LV_1507-17_0_3_node_13 | 0.4 | n |  | TRUE
21 | bus_LV_1507-17_0_3_node_14 | 0.4 | n |  | TRUE
22 | bus_LV_1507-17_0_3_node_15 | 0.4 | n |  | TRUE
23 | bus_LV_1507-17_0_3_node_16 | 0.4 | n |  | TRUE
24 | bus_LV_1507-17_0_3_node_17 | 0.4 | n |  | TRUE
25 | bus_LV_1507-17_0_3_node_29 | 0.4 | n |  | TRUE
26 | bus_LV_1507-17_0_3_node_30 | 0.4 | n |  | TRUE
27 | bus_LV_1507-17_0_3_node_26 | 0.4 | n |  | TRUE
28 | bus_LV_1507-17_0_3_node_36 | 0.4 | n |  | TRUE
29 | bus_LV_1507-17_0_3_node_37 | 0.4 | n |  | TRUE
30 | bus_LV_1507-17_0_3_node_21 | 0.4 | n |  | TRUE
31 | bus_LV_1507-17_0_3_node_25 | 0.4 | n |  | TRUE
32 | bus_LV_1507-17_0_3_node_27 | 0.4 | n |  | TRUE
33 | bus_LV_1507-17_0_3_node_28 | 0.4 | n |  | TRUE
34 | bus_LV_1507-17_0_3_node_31 | 0.4 | n |  | TRUE
35 | bus_LV_1507-17_0_3_node_32 | 0.4 | n |  | TRUE
36 | bus_MV_23_0_node_5 | 20 | n |  | TRUE

## load
| name | bus | p_mw | q_mvar | const_z_percent | const_i_percent | sn_mva | scaling | in_service | type
0 | LV_1507-17_0_3_load_0 | 0 | 0.0056324 | 0.0014116 | 0 | 0 |  | 1 | TRUE | wye
1 | LV_1507-17_0_3_load_6 | 4 | 0.0071439 | 0.0017904 | 0 | 0 |  | 1 | TRUE | wye
2 | LV_1507-17_0_3_load_4 | 5 | 0.012375 | 0.0031014 | 0 | 0 |  | 1 | TRUE | wye
3 | LV_1507-17_0_3_load_33 | 6 | 0.003073 | 0.00077017 | 0 | 0 |  | 1 | TRUE | wye
4 | LV_1507-17_0_3_load_10 | 7 | 0.0056704 | 0.0014211 | 0 | 0 |  | 1 | TRUE | wye
5 | LV_1507-17_0_3_load_8 | 9 | 0.026792 | 0.0067147 | 0 | 0 |  | 1 | TRUE | wye
6 | LV_1507-17_0_3_load_9 | 10 | 0.06681 | 0.016744 | 0 | 0 |  | 1 | TRUE | wye
7 | LV_1507-17_0_3_load_11 | 11 | 0.0039213 | 0.00098278 | 0 | 0 |  | 1 | TRUE | wye
8 | LV_1507-17_0_3_load_12 | 12 | 0.0073717 | 0.0018475 | 0 | 0 |  | 1 | TRUE | wye
9 | LV_1507-17_0_3_load_34 | 13 | 0.010103 | 0.002532 | 0 | 0 |  | 1 | TRUE | wye
10 | LV_1507-17_0_3_load_20 | 16 | 0.0035736 | 0.00089563 | 0 | 0 |  | 1 | TRUE | wye
11 | LV_1507-17_0_3_load_18 | 17 | 0.0082515 | 0.002068 | 0 | 0 |  | 1 | TRUE | wye
12 | LV_1507-17_0_3_load_24 | 19 | 0.010276 | 0.0025753 | 0 | 0 |  | 1 | TRUE | wye
13 | LV_1507-17_0_3_load_13 | 20 | 0.0053301 | 0.0013359 | 0 | 0 |  | 1 | TRUE | wye
14 | LV_1507-17_0_3_load_14 | 21 | 0.0051046 | 0.0012793 | 0 | 0 |  | 1 | TRUE | wye
15 | LV_1507-17_0_3_load_17 | 24 | 0.0085212 | 0.0021356 | 0 | 0 |  | 1 | TRUE | wye
16 | LV_1507-17_0_3_load_30 | 26 | 0.011268 | 0.002824 | 0 | 0 |  | 1 | TRUE | wye
17 | LV_1507-17_0_3_load_36 | 28 | 0.0087874 | 0.0022023 | 0 | 0 |  | 1 | TRUE | wye
18 | LV_1507-17_0_3_load_37 | 29 | 0.014773 | 0.0037025 | 0 | 0 |  | 1 | TRUE | wye
19 | LV_1507-17_0_3_load_25 | 31 | 0.0027462 | 0.00068827 | 0 | 0 |  | 1 | TRUE | wye
20 | LV_1507-17_0_3_load_27 | 32 | 0.045486 | 0.0114 | 0 | 0 |  | 1 | TRUE | wye
21 | LV_1507-17_0_3_load_28 | 33 | 0.0046244 | 0.001159 | 0 | 0 |  | 1 | TRUE | wye
22 | LV_1507-17_0_3_load_31 | 34 | 0.014473 | 0.0036272 | 0 | 0 |  | 1 | TRUE | wye
23 | LV_1507-17_0_3_load_32 | 35 | 0.040621 | 0.010181 | 0 | 0 |  | 1 | TRUE | wye

## ext_grid
| name | bus | vm_pu | va_degree | slack_weight | in_service
0 |  | 11 | 1 | 0 | 1 | TRUE

## line
| name | std_type | from_bus | to_bus | length_km | r_ohm_per_km | x_ohm_per_km | c_nf_per_km | g_us_per_km | max_i_ka | df | parallel | type | in_service
0 | LV_1507-17_0_3_line_0 |  | 0 | 1 | 0.041118 | 0.125 | 0.08 | 261 | 0 | 0.364 | 1 | 1 | cs | TRUE
1 | LV_1507-17_0_3_line_1 |  | 1 | 2 | 0.077683 | 0.125 | 0.08 | 261 | 0 | 0.364 | 1 | 1 | cs | TRUE
2 | LV_1507-17_0_3_line_2 |  | 2 | 6 | 0.014312 | 0.125 | 0.08 | 261 | 0 | 0.364 | 1 | 1 | cs | TRUE
3 | LV_1507-17_0_3_line_3 |  | 2 | 3 | 0.086806 | 0.125 | 0.08 | 261 | 0 | 0.364 | 1 | 1 | cs | TRUE
4 | LV_1507-17_0_3_line_4 |  | 3 | 4 | 0.019581 | 0.125 | 0.08 | 261 | 0 | 0.364 | 1 | 1 | cs | TRUE
5 | LV_1507-17_0_3_line_5 |  | 3 | 5 | 0.03988 | 0.125 | 0.08 | 261 | 0 | 0.364 | 1 | 1 | cs | TRUE
6 | LV_1507-17_0_3_line_6 |  | 4 | 7 | 0.014637 | 0.125 | 0.08 | 261 | 0 | 0.364 | 1 | 1 | cs | TRUE
7 | LV_1507-17_0_3_line_7 |  | 7 | 14 | 0.0083228 | 0.125 | 0.08 | 261 | 0 | 0.364 | 1 | 1 | cs | TRUE
8 | LV_1507-17_0_3_line_8 |  | 8 | 9 | 0.0085337 | 0.125 | 0.08 | 261 | 0 | 0.364 | 1 | 1 | cs | TRUE
9 | LV_1507-17_0_3_line_9 |  | 8 | 10 | 0.021883 | 0.125 | 0.08 | 261 | 0 | 0.364 | 1 | 1 | cs | TRUE
10 | LV_1507-17_0_3_line_10 |  | 9 | 11 | 0.041225 | 0.125 | 0.08 | 261 | 0 | 0.364 | 1 | 1 | cs | TRUE
11 | LV_1507-17_0_3_line_11 |  | 10 | 12 | 0.016406 | 0.125 | 0.08 | 261 | 0 | 0.364 | 1 | 1 | cs | TRUE
12 | LV_1507-17_0_3_line_12 |  | 10 | 13 | 0.067221 | 0.125 | 0.08 | 261 | 0 | 0.364 | 1 | 1 | cs | TRUE
13 | LV_1507-17_0_3_line_13 |  | 11 | 15 | 0.01531 | 0.125 | 0.08 | 261 | 0 | 0.364 | 1 | 2 | cs | TRUE
14 | LV_1507-17_0_3_line_14 |  | 14 | 16 | 0.020366 | 0.125 | 0.08 | 261 | 0 | 0.364 | 1 | 1 | cs | TRUE
15 | LV_1507-17_0_3_line_15 |  | 14 | 17 | 0.029026 | 0.125 | 0.08 | 261 | 0 | 0.364 | 1 | 1 | cs | TRUE
16 | LV_1507-17_0_3_line_16 |  | 15 | 18 | 0.016034 | 0.125 | 0.08 | 261 | 0 | 0.364 | 1 | 1 | cs | TRUE
17 | LV_1507-17_0_3_line_17 |  | 15 | 19 | 0.047165 | 0.125 | 0.08 | 261 | 0 | 0.364 | 1 | 1 | cs | TRUE
18 | LV_1507-17_0_3_line_18 |  | 16 | 30 | 0.016156 | 0.125 | 0.08 | 261 | 0 | 0.364 | 1 | 1 | cs | TRUE
19 | LV_1507-17_0_3_line_19 |  | 18 | 32 | 0.012029 | 0.125 | 0.08 | 261 | 0 | 0.364 | 1 | 1 | cs | TRUE
20 | LV_1507-17_0_3_line_20 |  | 18 | 33 | 0.020913 | 0.125 | 0.08 | 261 | 0 | 0.364 | 1 | 1 | cs | TRUE
21 | LV_1507-17_0_3_line_21 |  | 19 | 31 | 0.014127 | 0.125 | 0.08 | 261 | 0 | 0.364 | 1 | 1 | cs | TRUE
22 | LV_1507-17_0_3_line_22 |  | 20 | 21 | 0.00054402 | 0.125 | 0.08 | 261 | 0 | 0.364 | 1 | 1 | cs | TRUE
23 | LV_1507-17_0_3_line_23 |  | 21 | 22 | 0.02495 | 0.125 | 0.08 | 261 | 0 | 0.364 | 1 | 1 | cs | TRUE
24 | LV_1507-17_0_3_line_24 |  | 22 | 23 | 0.007585 | 0.125 | 0.08 | 261 | 0 | 0.364 | 1 | 1 | cs | TRUE
25 | LV_1507-17_0_3_line_25 |  | 22 | 24 | 0.017865 | 0.125 | 0.08 | 261 | 0 | 0.364 | 1 | 1 | cs | TRUE
26 | LV_1507-17_0_3_line_26 |  | 23 | 25 | 0.020352 | 0.125 | 0.08 | 261 | 0 | 0.364 | 1 | 1 | cs | TRUE
27 | LV_1507-17_0_3_line_27 |  | 23 | 26 | 0.018443 | 0.125 | 0.08 | 261 | 0 | 0.364 | 1 | 1 | cs | TRUE
28 | LV_1507-17_0_3_line_28 |  | 24 | 27 | 0.01669 | 0.125 | 0.08 | 261 | 0 | 0.364 | 1 | 1 | cs | TRUE
29 | LV_1507-17_0_3_line_29 |  | 25 | 28 | 0.020283 | 0.125 | 0.08 | 261 | 0 | 0.364 | 1 | 1 | cs | TRUE
30 | LV_1507-17_0_3_line_30 |  | 25 | 29 | 0.03763 | 0.125 | 0.08 | 261 | 0 | 0.364 | 1 | 1 | cs | TRUE
31 | LV_1507-17_0_3_line_31 |  | 27 | 30 | 0.008569 | 0.125 | 0.08 | 261 | 0 | 0.364 | 1 | 1 | cs | TRUE
32 | LV_1507-17_0_3_line_32 |  | 27 | 31 | 0.039252 | 0.125 | 0.08 | 261 | 0 | 0.364 | 1 | 1 | cs | TRUE
33 | LV_1507-17_0_3_line_33 |  | 33 | 34 | 0.020204 | 0.125 | 0.08 | 261 | 0 | 0.364 | 1 | 1 | cs | TRUE
34 | LV_1507-17_0_3_line_34 |  | 34 | 35 | 0.03381 | 0.125 | 0.08 | 261 | 0 | 0.364 | 1 | 1 | cs | TRUE

## trafo
| name | std_type | hv_bus | lv_bus | sn_mva | vn_hv_kv | vn_lv_kv | vk_percent | vkr_percent | pfe_kw | i0_percent | shift_degree | tap_side | tap_neutral | tap_min | tap_max | tap_step_percent | tap_step_degree | tap_pos | tap_phase_shifter | parallel | df | in_service
0 | LV_1507-17_0_3_trafo_11 | 0.63 MVA 20/0.4 kV | 36 | 11 | 0.63 | 20 | 0.4 | 6 | 1.206 | 1.65 | 0.2619 | 150 | hv | 0 | -2 | 2 | 2.5 | 0 | 0 | FALSE | 1 | 1 | TRUE

## line_geodata
| x0 | y0 | x1 | y1 | x2 | y2 | x3 | y3 | x4 | y4 | x5 | y5 | x6 | y6 | x7 | y7 | x8 | y8 | x9 | y9
0 | 2666409.9295 | 1205135.1508 | 2666450.4122 | 1205127.9503
1 | 2666409.9295 | 1205135.1508 | 2666407.2838 | 1205132.2752 | 2666403.4007 | 1205130.5421 | 2666398.4461 | 1205131.4431 | 2666401.2814 | 1205126.8496 | 2666405.2113 | 1205119.5889 | 2666417.0538 | 1205097.8518 | 2666419.2369 | 1205084.8682 | 2666418.9501 | 1205083.2974 | 2666416.8983 | 1205072.1679
2 | 2666416.8983 | 1205072.1679 | 2666415.7077 | 1205065.684 | 2666416.536 | 1205058.0088
3 | 2666416.8983 | 1205072.1679 | 2666418.9501 | 1205083.2974 | 2666419.2369 | 1205084.8682 | 2666449.8332 | 1205096.4266 | 2666457.4737 | 1205099.5691 | 2666468.7549 | 1205100.9399 | 2666486.3254 | 1205108.6067 | 2666488.713 | 1205108.7
4 | 2666488.713 | 1205108.7 | 2666507.5189 | 1205114.1536
5 | 2666488.713 | 1205108.7 | 2666486.375 | 1205092.542 | 2666491.7481 | 1205092.3128 | 2666499.5655 | 1205085.0398 | 2666506.1608 | 1205081.4721
6 | 2666507.5189 | 1205114.1536 | 2666514.5087 | 1205116.1806 | 2666521.5717 | 1205118.2471
7 | 2666529.5596 | 1205120.5842 | 2666521.5717 | 1205118.2471
8 | 2666537.6214 | 1205006.7495 | 2666545.7142 | 1205009.457
9 | 2666537.6214 | 1205006.7495 | 2666516.8704 | 1204999.803
10 | 2666584.8094 | 1205022.5366 | 2666545.7142 | 1205009.457
11 | 2666513.9459 | 1205015.9463 | 2666516.8704 | 1204999.803
12 | 2666516.8704 | 1204999.803 | 2666470.486 | 1204951.1494
13 | 2666599.3285 | 1205027.394 | 2666584.8094 | 1205022.5366
14 | 2666529.5596 | 1205120.5842 | 2666549.1064 | 1205126.3013
15 | 2666529.5596 | 1205120.5842 | 2666519.9242 | 1205147.9647
16 | 2666604.4124 | 1205012.186 | 2666599.3285 | 1205027.394
17 | 2666599.3285 | 1205027.394 | 2666584.3766 | 1205072.126
18 | 2666564.6125 | 1205130.8365 | 2666549.1064 | 1205126.3013
19 | 2666604.4124 | 1205012.186 | 2666608.3854 | 1205000.8323
20 | 2666604.4124 | 1205012.186 | 2666624.0816 | 1205019.2914
21 | 2666579.8981 | 1205085.5242 | 2666584.3766 | 1205072.126
22 | 2666590.8766 | 1205158.5249 | 2666591.0689 | 1205158.016
23 | 2666599.889 | 1205134.6765 | 2666591.0689 | 1205158.016
24 | 2666599.889 | 1205134.6765 | 2666607.0254 | 1205137.3021
25 | 2666599.889 | 1205134.6765 | 2666583.1212 | 1205128.5116
26 | 2666612.5233 | 1205117.707 | 2666607.0254 | 1205137.3021
27 | 2666624.3819 | 1205143.6773 | 2666607.0254 | 1205137.3021
28 | 2666567.4564 | 1205122.7522 | 2666583.1212 | 1205128.5116
29 | 2666612.5233 | 1205117.707 | 2666618.0053 | 1205098.1786
30 | 2666648.5782 | 1205128.8271 | 2666612.5233 | 1205117.707
31 | 2666567.4564 | 1205122.7522 | 2666564.6125 | 1205130.8365
32 | 2666567.4564 | 1205122.7522 | 2666570.6829 | 1205113.0934 | 2666579.8981 | 1205085.5242
33 | 2666624.0816 | 1205019.2914 | 2666643.0836 | 1205026.1559
34 | 2666674.8822 | 1205037.6431 | 2666643.0836 | 1205026.1559

## bus_geodata
| x | y | coords
0 | 2666450.4122 | 1205127.9503
1 | 2666409.9295 | 1205135.1508
2 | 2666416.8983 | 1205072.1679
3 | 2666488.713 | 1205108.7
4 | 2666507.5189 | 1205114.1536
5 | 2666506.1608 | 1205081.4721
6 | 2666416.536 | 1205058.0088
7 | 2666521.5717 | 1205118.2471
8 | 2666537.6214 | 1205006.7495
9 | 2666545.7142 | 1205009.457
10 | 2666516.8704 | 1204999.803
11 | 2666584.8094 | 1205022.5366
12 | 2666513.9459 | 1205015.9463
13 | 2666470.486 | 1204951.1494
14 | 2666529.5596 | 1205120.5842
15 | 2666599.3285 | 1205027.394
16 | 2666549.1064 | 1205126.3013
17 | 2666519.9242 | 1205147.9647
18 | 2666604.4124 | 1205012.186
19 | 2666584.3766 | 1205072.126
20 | 2666590.8766 | 1205158.5249
21 | 2666591.0689 | 1205158.016
22 | 2666599.889 | 1205134.6765
23 | 2666607.0254 | 1205137.3021
24 | 2666583.1212 | 1205128.5116
25 | 2666612.5233 | 1205117.707
26 | 2666624.3819 | 1205143.6773
27 | 2666567.4564 | 1205122.7522
28 | 2666618.0053 | 1205098.1786
29 | 2666648.5782 | 1205128.8271
30 | 2666564.6125 | 1205130.8365
31 | 2666579.8981 | 1205085.5242
32 | 2666608.3854 | 1205000.8323
33 | 2666624.0816 | 1205019.2914
34 | 2666643.0836 | 1205026.1559
35 | 2666674.8822 | 1205037.6431
36 | 2666599.3285 | 1205027.394

## line_std_types
| c_nf_per_km | r_ohm_per_km | x_ohm_per_km | max_i_ka | type | q_mm2 | alpha | voltage_rating
NAYY 4x50 SE | 210 | 0.642 | 0.083 | 0.142 | cs | 50 | 0.00403 | LV
NAYY 4x120 SE | 264 | 0.225 | 0.08 | 0.242 | cs | 120 | 0.00403 | LV
NAYY 4x150 SE | 261 | 0.208 | 0.08 | 0.27 | cs | 150 | 0.00403 | LV
NA2XS2Y 1x95 RM/25 12/20 kV | 216 | 0.313 | 0.132 | 0.252 | cs | 95 | 0.00403 | MV
NA2XS2Y 1x185 RM/25 12/20 kV | 273 | 0.161 | 0.117 | 0.362 | cs | 185 | 0.00403 | MV
NA2XS2Y 1x240 RM/25 12/20 kV | 304 | 0.122 | 0.112 | 0.421 | cs | 240 | 0.00403 | MV
NA2XS2Y 1x95 RM/25 6/10 kV | 315 | 0.313 | 0.123 | 0.249 | cs | 95 | 0.00403 | MV
NA2XS2Y 1x185 RM/25 6/10 kV | 406 | 0.161 | 0.11 | 0.358 | cs | 185 | 0.00403 | MV
NA2XS2Y 1x240 RM/25 6/10 kV | 456 | 0.122 | 0.105 | 0.416 | cs | 240 | 0.00403 | MV
NA2XS2Y 1x150 RM/25 12/20 kV | 250 | 0.206 | 0.116 | 0.319 | cs | 150 | 0.00403 | MV
NA2XS2Y 1x120 RM/25 12/20 kV | 230 | 0.253 | 0.119 | 0.283 | cs | 120 | 0.00403 | MV
NA2XS2Y 1x70 RM/25 12/20 kV | 190 | 0.443 | 0.132 | 0.22 | cs | 70 | 0.00403 | MV
NA2XS2Y 1x150 RM/25 6/10 kV | 360 | 0.206 | 0.11 | 0.315 | cs | 150 | 0.00403 | MV
NA2XS2Y 1x120 RM/25 6/10 kV | 340 | 0.253 | 0.113 | 0.28 | cs | 120 | 0.00403 | MV
NA2XS2Y 1x70 RM/25 6/10 kV | 280 | 0.443 | 0.123 | 0.217 | cs | 70 | 0.00403 | MV
N2XS(FL)2Y 1x120 RM/35 64/110 kV | 112 | 0.153 | 0.166 | 0.366 | cs | 120 | 0.00393 | HV
N2XS(FL)2Y 1x185 RM/35 64/110 kV | 125 | 0.099 | 0.156 | 0.457 | cs | 185 | 0.00393 | HV
N2XS(FL)2Y 1x240 RM/35 64/110 kV | 135 | 0.075 | 0.149 | 0.526 | cs | 240 | 0.00393 | HV
N2XS(FL)2Y 1x300 RM/35 64/110 kV | 144 | 0.06 | 0.144 | 0.588 | cs | 300 | 0.00393 | HV
15-AL1/3-ST1A 0.4 | 11 | 1.8769 | 0.35 | 0.105 | ol | 16 | 0.00403 | LV
24-AL1/4-ST1A 0.4 | 11.25 | 1.2012 | 0.335 | 0.14 | ol | 24 | 0.00403 | LV
48-AL1/8-ST1A 0.4 | 12.2 | 0.5939 | 0.3 | 0.21 | ol | 48 | 0.00403 | LV
94-AL1/15-ST1A 0.4 | 13.2 | 0.306 | 0.29 | 0.35 | ol | 94 | 0.00403 | LV
34-AL1/6-ST1A 10.0 | 9.7 | 0.8342 | 0.36 | 0.17 | ol | 34 | 0.00403 | MV
48-AL1/8-ST1A 10.0 | 10.1 | 0.5939 | 0.35 | 0.21 | ol | 48 | 0.00403 | MV
70-AL1/11-ST1A 10.0 | 10.4 | 0.4132 | 0.339 | 0.29 | ol | 70 | 0.00403 | MV
94-AL1/15-ST1A 10.0 | 10.75 | 0.306 | 0.33 | 0.35 | ol | 94 | 0.00403 | MV
122-AL1/20-ST1A 10.0 | 11.1 | 0.2376 | 0.323 | 0.41 | ol | 122 | 0.00403 | MV
149-AL1/24-ST1A 10.0 | 11.25 | 0.194 | 0.315 | 0.47 | ol | 149 | 0.00403 | MV
34-AL1/6-ST1A 20.0 | 9.15 | 0.8342 | 0.382 | 0.17 | ol | 34 | 0.00403 | MV
48-AL1/8-ST1A 20.0 | 9.5 | 0.5939 | 0.372 | 0.21 | ol | 48 | 0.00403 | MV
70-AL1/11-ST1A 20.0 | 9.7 | 0.4132 | 0.36 | 0.29 | ol | 70 | 0.00403 | MV
94-AL1/15-ST1A 20.0 | 10 | 0.306 | 0.35 | 0.35 | ol | 94 | 0.00403 | MV
122-AL1/20-ST1A 20.0 | 10.3 | 0.2376 | 0.344 | 0.41 | ol | 122 | 0.00403 | MV
149-AL1/24-ST1A 20.0 | 10.5 | 0.194 | 0.337 | 0.47 | ol | 149 | 0.00403 | MV
184-AL1/30-ST1A 20.0 | 10.75 | 0.1571 | 0.33 | 0.535 | ol | 184 | 0.00403 | MV
243-AL1/39-ST1A 20.0 | 11 | 0.1188 | 0.32 | 0.645 | ol | 243 | 0.00403 | MV
48-AL1/8-ST1A 110.0 | 8 | 0.5939 | 0.46 | 0.21 | ol | 48 | 0.00403 | HV
70-AL1/11-ST1A 110.0 | 8.4 | 0.4132 | 0.45 | 0.29 | ol | 70 | 0.00403 | HV
94-AL1/15-ST1A 110.0 | 8.65 | 0.306 | 0.44 | 0.35 | ol | 94 | 0.00403 | HV
122-AL1/20-ST1A 110.0 | 8.5 | 0.2376 | 0.43 | 0.41 | ol | 122 | 0.00403 | HV
149-AL1/24-ST1A 110.0 | 8.75 | 0.194 | 0.41 | 0.47 | ol | 149 | 0.00403 | HV
184-AL1/30-ST1A 110.0 | 8.8 | 0.1571 | 0.4 | 0.535 | ol | 184 | 0.00403 | HV
243-AL1/39-ST1A 110.0 | 9 | 0.1188 | 0.39 | 0.645 | ol | 243 | 0.00403 | HV
305-AL1/39-ST1A 110.0 | 9.2 | 0.0949 | 0.38 | 0.74 | ol | 305 | 0.00403 | HV
490-AL1/64-ST1A 110.0 | 9.75 | 0.059 | 0.37 | 0.96 | ol | 490 | 0.00403 | HV
679-AL1/86-ST1A 110.0 | 9.95 | 0.042 | 0.36 | 1.15 | ol | 679 | 0.00403 | HV
490-AL1/64-ST1A 220.0 | 10 | 0.059 | 0.285 | 0.96 | ol | 490 | 0.00403 | HV
679-AL1/86-ST1A 220.0 | 11.7 | 0.042 | 0.275 | 1.15 | ol | 679 | 0.00403 | HV
490-AL1/64-ST1A 380.0 | 11 | 0.059 | 0.253 | 0.96 | ol | 490 | 0.00403 | HV
679-AL1/86-ST1A 380.0 | 14.6 | 0.042 | 0.25 | 1.15 | ol | 679 | 0.00403 | HV

## trafo_std_types
| i0_percent | pfe_kw | vkr_percent | sn_mva | vn_lv_kv | vn_hv_kv | vk_percent | shift_degree | vector_group | tap_side | tap_neutral | tap_min | tap_max | tap_step_degree | tap_step_percent | tap_phase_shifter
160 MVA 380/110 kV | 0.06 | 60 | 0.25 | 160 | 110 | 380 | 12.2 | 0 | Yy0 | hv | 0 | -9 | 9 | 0 | 1.5 | FALSE
100 MVA 220/110 kV | 0.06 | 55 | 0.26 | 100 | 110 | 220 | 12 | 0 | Yy0 | hv | 0 | -9 | 9 | 0 | 1.5 | FALSE
63 MVA 110/20 kV | 0.04 | 22 | 0.32 | 63 | 20 | 110 | 18 | 150 | YNd5 | hv | 0 | -9 | 9 | 0 | 1.5 | FALSE
40 MVA 110/20 kV | 0.05 | 18 | 0.34 | 40 | 20 | 110 | 16.2 | 150 | YNd5 | hv | 0 | -9 | 9 | 0 | 1.5 | FALSE
25 MVA 110/20 kV | 0.07 | 14 | 0.41 | 25 | 20 | 110 | 12 | 150 | YNd5 | hv | 0 | -9 | 9 | 0 | 1.5 | FALSE
63 MVA 110/10 kV | 0.04 | 22 | 0.32 | 63 | 10 | 110 | 18 | 150 | YNd5 | hv | 0 | -9 | 9 | 0 | 1.5 | FALSE
40 MVA 110/10 kV | 0.05 | 18 | 0.34 | 40 | 10 | 110 | 16.2 | 150 | YNd5 | hv | 0 | -9 | 9 | 0 | 1.5 | FALSE
25 MVA 110/10 kV | 0.07 | 14 | 0.41 | 25 | 10 | 110 | 12 | 150 | YNd5 | hv | 0 | -9 | 9 | 0 | 1.5 | FALSE
0.25 MVA 20/0.4 kV | 0.32 | 0.8 | 1.44 | 0.25 | 0.4 | 20 | 6 | 150 | Yzn5 | hv | 0 | -2 | 2 | 0 | 2.5 | FALSE
0.4 MVA 20/0.4 kV | 0.3375 | 1.35 | 1.425 | 0.4 | 0.4 | 20 | 6 | 150 | Dyn5 | hv | 0 | -2 | 2 | 0 | 2.5 | FALSE
0.63 MVA 20/0.4 kV | 0.2619 | 1.65 | 1.206 | 0.63 | 0.4 | 20 | 6 | 150 | Dyn5 | hv | 0 | -2 | 2 | 0 | 2.5 | FALSE
0.25 MVA 10/0.4 kV | 0.24 | 0.6 | 1.2 | 0.25 | 0.4 | 10 | 4 | 150 | Dyn5 | hv | 0 | -2 | 2 | 0 | 2.5 | FALSE
0.4 MVA 10/0.4 kV | 0.2375 | 0.95 | 1.325 | 0.4 | 0.4 | 10 | 4 | 150 | Dyn5 | hv | 0 | -2 | 2 | 0 | 2.5 | FALSE
0.63 MVA 10/0.4 kV | 0.1873 | 1.18 | 1.0794 | 0.63 | 0.4 | 10 | 4 | 150 | Dyn5 | hv | 0 | -2 | 2 | 0 | 2.5 | FALSE

## trafo3w_std_types
| sn_hv_mva | sn_mv_mva | sn_lv_mva | vn_hv_kv | vn_mv_kv | vn_lv_kv | vk_hv_percent | vk_mv_percent | vk_lv_percent | vkr_hv_percent | vkr_mv_percent | vkr_lv_percent | pfe_kw | i0_percent | shift_mv_degree | shift_lv_degree | vector_group | tap_side | tap_neutral | tap_min | tap_max | tap_step_percent
63/25/38 MVA 110/20/10 kV | 63 | 25 | 38 | 110 | 20 | 10 | 10.4 | 10.4 | 10.4 | 0.28 | 0.32 | 0.35 | 35 | 0.89 | 0 | 0 | YN0yn0yn0 | hv | 0 | -10 | 10 | 1.2
63/25/38 MVA 110/10/10 kV | 63 | 25 | 38 | 110 | 10 | 10 | 10.4 | 10.4 | 10.4 | 0.28 | 0.32 | 0.35 | 35 | 0.89 | 0 | 0 | YN0yn0yn0 | hv | 0 | -10 | 10 | 1.2

## fuse_std_types
| fuse_type | i_rated_a | t_avg | t_min | t_total | x_avg | x_min | x_total
HV 100A | HV 100A | 100 | 0 | [10.0, 3.64, 0.854, 0.281, 0.1, 0.0531, 0.022, 0.01] | [10.0, 4.267, 1.21, 0.403, 0.1, 0.058, 0.022, 0.01] | 0 | [300.0, 350.0, 450.0, 550.0, 700.0, 850.0, 1200.0, 1752.0] | [600.0, 700.0, 900.0, 1150.0, 1665.0, 2000.0, 3000.0, 4313.0]
HV 10A | HV 10A | 10 | 0 | [10.0, 1675.0, 0.344, 0.156, 0.1, 0.0417, 0.0171, 0.01] | [10.0, 1.3, 0.3, 0.155, 0.1, 0.0555, 0.023, 0.01] | 0 | [30.0, 32.0, 35.0, 37.0, 39.0, 50.0, 70.0, 88.0] | [60.0, 70.0, 80.0, 87.0, 94.0, 110.0, 150.0, 216.0]
HV 125A | HV 125A | 125 | 0 | [10.0, 1.82, 0.344, 0.1, 0.0467, 0.0269, 0.01] | [10.0, 2.478, 0.426, 0.1, 0.0427, 0.0211, 0.01] | 0 | [375.0, 500.0, 700.0, 925.0, 1200.0, 1500.0, 2341.0] | [750.0, 1000.0, 1500.0, 2200.0, 3000.0, 4000.0, 5765.0]
HV 160A | HV 160A | 160 | 0 | [10.0, 4.15, 1.03, 0.198, 0.1, 0.051, 0.0172, 0.01] | [10.0, 2.3, 0.734, 0.274, 0.1, 0.046, 0.0177, 0.01] | 0 | [480.0, 550.0, 700.0, 1000.0, 1260.0, 1600.0, 2500.0, 3227.0] | [960.0, 1300.0, 1700.0, 2200.0, 2996.0, 4000.0, 6000.0, 7946.0]
HV 16A | HV 16A | 16 | 0 | [10.0, 0.352, 0.164, 0.1, 0.0649, 0.0342, 0.01] | [10.0, 2.34, 0.722, 0.181, 0.1, 0.055, 0.0296, 0.01] | 0 | [48.0, 60.0, 65.0, 71.0, 80.0, 100.0, 162.0] | [96.0, 110.0, 125.0, 150.0, 168.0, 200.0, 250.0, 398.0]
HV 200A | HV 200A | 200 | 0 | [10.0, 4.267, 1.21, 0.403, 0.1, 0.058, 0.022, 0.01] | [10.0, 3.73, 1.654, 0.328, 0.1, 0.0531, 0.019, 0.01] | 0 | [600.0, 700.0, 900.0, 1150.0, 1665.0, 2000.0, 3000.0, 4313.0] | [1200.0, 1500.0, 1800.0, 2700.0, 3960.0, 5000.0, 7500.0, 10620.0]
HV 20A | HV 20A | 20 | 0 | [10.0, 1.3, 0.3, 0.155, 0.1, 0.0555, 0.023, 0.01] | [10.0, 1.3, 0.161, 0.1, 0.0611, 0.0399, 0.0141, 0.01] | 0 | [60.0, 70.0, 80.0, 87.0, 94.0, 110.0, 150.0, 216.0] | [120.0, 150.0, 200.0, 223.0, 260.0, 300.0, 450.0, 532.0]
HV 25A | HV 25A | 25 | 0 | [10.0, 2.512, 0.833, 0.299, 0.1, 0.0372, 0.0223, 0.01] | [10.0, 3.125, 0.597, 0.198, 0.1, 0.0378, 0.022, 0.01] | 0 | [75.0, 82.0, 90.0, 100.0, 124.0, 170.0, 200.0, 289.0] | [150.0, 170.0, 210.0, 250.0, 294.0, 400.0, 500.0, 711.0]
HV 31.5A | HV 31.5A | 31.5 | 0 | [10.0, 2.34, 0.722, 0.181, 0.1, 0.055, 0.0296, 0.01] | [10.0, 2.84, 0.368, 0.164, 0.1, 0.0621, 0.0378, 0.0195, 0.01] | 0 | [95.0, 110.0, 125.0, 150.0, 165.0, 200.0, 250.0, 390.0] | [189.0, 220.0, 300.0, 350.0, 393.0, 450.0, 530.0, 700.0, 960.0]
HV 40A | HV 40A | 40 | 0 | [10.0, 1.3, 0.161, 0.1, 0.0611, 0.0399, 0.0141, 0.01] | [10.0, 2.05, 0.369, 0.198, 0.1, 0.051, 0.0298, 0.01] | 0 | [120.0, 150.0, 200.0, 223.0, 260.0, 300.0, 450.0, 532.0] | [240.0, 300.0, 400.0, 450.0, 530.0, 650.0, 800.0, 1311.0]
HV 50A | HV 50A | 50 | 0 | [10.0, 3.215, 0.597, 0.198, 0.1, 0.0378, 0.022, 0.01] | [10.0, 3.64, 0.854, 0.281, 0.1, 0.0531, 0.022, 0.01] | 0 | [150.0, 170.0, 210.0, 250.0, 294.0, 400.0, 500.0, 711.0] | [300.0, 350.0, 450.0, 550.0, 700.0, 850.0, 1200.0, 1752.0]
HV 6.3A | HV 6.3A | 6.3 | 0 | [10.0, 1.39, 0.344, 0.168, 0.1, 0.056, 0.0263, 0.01] | [10.0, 1.711, 0.516, 0.198, 0.1, 0.0634, 0.0303, 0.01] | 0 | [19.0, 19.5, 20.4, 20.8, 22.0, 25.0, 32.0, 48.0] | [38.0, 40.0, 43.0, 48.0, 53.0, 60.0, 75.0, 118.0]
HV 63A | HV 63A | 63 | 0 | [10.0, 2.84, 0.368, 0.164, 0.1, 0.0621, 0.0378, 0.0195, 0.01] | [10.0, 1.82, 0.344, 0.1, 0.0467, 0.0269, 0.01] | 0 | [189.0, 220.0, 300.0, 350.0, 393.0, 450.0, 530.0, 700.0, 961.0] | [378.0, 500.0, 700.0, 934.0, 1200.0, 1500.0, 2366.0]
HV 80A | HV 80A | 80 | 0 | [10.0, 2.05, 0.369, 0.198, 0.1, 0.051, 0.0298, 0.01] | [10.0, 4.15, 1.03, 0.198, 0.1, 0.051, 0.0172, 0.01] | 0 | [240.0, 300.0, 400.0, 450.0, 530.0, 650.0, 800.0, 1311.0] | [480.0, 550.0, 700.0, 1000.0, 1260.0, 1600.0, 2500.0, 3227.0]
Siemens NH-1-100 | Siemens NH-1-100 | 100 | [5400.0, 2000.0, 400.0, 20.0, 1.0, 0.2, 0.012, 0.004] | 0 | 0 | [150.0, 190.0, 250.0, 430.0, 900.0, 1250.0, 2700.0, 3600.0] | 0 | 0
Siemens NH-1-125 | Siemens NH-1-125 | 125 | [4800.0, 120.0, 7.0, 0.1, 0.004] | 0 | 0 | [180.0, 400.0, 740.0, 2000.0, 4250.0] | 0 | 0
Siemens NH-1-16 | Siemens NH-1-16 | 16 | [4000.0, 400.0, 2.0, 0.1, 0.04, 0.01] | 0 | 0 | [26.0, 35.0, 75.0, 150.0, 200.0, 300.0] | 0 | 0
Siemens NH-1-160 | Siemens NH-1-160 | 160 | [4800.0, 120.0, 7.0, 0.1, 0.004] | 0 | 0 | [210.0, 500.0, 900.0, 2300.0, 5000.0] | 0 | 0
Siemens NH-1-25 | Siemens NH-1-25 | 25 | [4000.0, 1000.0, 10.0, 0.2, 0.02, 0.01] | 0 | 0 | [40.0, 50.0, 100.0, 210.0, 400.0, 500.0] | 0 | 0
Siemens NH-1-50 | Siemens NH-1-50 | 50 | [4000.0, 40.0, 4.0, 1.0, 0.02, 0.01] | 0 | 0 | [86.0, 200.0, 300.0, 400.0, 1000.0, 1280.0] | 0 | 0
Siemens NH-1-63 | Siemens NH-1-63 | 63 | [4000.0, 100.0, 10.0, 2.0, 0.04, 0.01] | 0 | 0 | [100.0, 200.0, 300.0, 400.0, 1000.0, 1500.0] | 0 | 0
Siemens NH-1-80 | Siemens NH-1-80 | 80 | [4800.0, 120.0, 7.0, 0.1, 0.01] | 0 | 0 | [150.58, 250.0, 450.0, 1150.0, 2470.0] | 0 | 0
Siemens NH-2-1000 | Siemens NH-2-1000 | 1000 | [4800.0, 120.0, 7.0, 0.1, 0.004] | 0 | 0 | [1900.0, 3500.0, 8400.0, 24000.0, 52000.0] | 0 | 0
Siemens NH-2-200 | Siemens NH-2-200 | 200 | [4800.0, 120.0, 7.0, 0.1, 0.004] | 0 | 0 | [280.0, 650.0, 1200.0, 3000.0, 7000.0] | 0 | 0
Siemens NH-2-224 | Siemens NH-2-224 | 224 | [4800.0, 120.0, 7.0, 0.2, 0.04, 0.004] | 0 | 0 | [400.0, 750.0, 1453.0, 3025.0, 4315.0, 7600.0] | 0 | 0
Siemens NH-2-250 | Siemens NH-2-250 | 250 | [4800.0, 120.0, 7.0, 0.1, 0.004] | 0 | 0 | [450.0, 800.0, 1650.0, 4000.0, 8500.0] | 0 | 0
Siemens NH-2-315 | Siemens NH-2-315 | 315 | [4800.0, 120.0, 7.0, 0.1, 0.004] | 0 | 0 | [550.0, 920.0, 1900.0, 5000.0, 11000.0] | 0 | 0
Siemens NH-2-355 | Siemens NH-2-355 | 355 | [4800.0, 120.0, 6.0, 0.1, 0.004] | 0 | 0 | [650.0, 1116.27, 2350.0, 5840.0, 12790.0] | 0 | 0
Siemens NH-2-400 | Siemens NH-2-400 | 400 | [4800.0, 120.0, 7.0, 0.1, 0.004] | 0 | 0 | [720.0, 1350.0, 2800.0, 6500.0, 15000.0] | 0 | 0
Siemens NH-2-425 | Siemens NH-2-425 | 425 | [4800.0, 120.0, 7.0, 0.1, 0.004] | 0 | 0 | [850.0, 1500.0, 3050.0, 7500.0, 16500.0] | 0 | 0
Siemens NH-2-630 | Siemens NH-2-630 | 630 | [4800.0, 120.0, 7.0, 0.1, 0.004] | 0 | 0 | [1200.0, 2000.0, 4800.0, 12000.0, 26000.0] | 0 | 0

## res_bus
| vm_pu | va_degree | p_mw | q_mvar
0 | 0.98451 | -0.29829 | 0.0056324 | 0.0014116
1 | 0.98473 | -0.29413 | 0 | 0
2 | 0.98513 | -0.28626 | 0 | 0
3 | 0.98583 | -0.27269 | 0 | 0
4 | 0.98621 | -0.26529 | 0.0071439 | 0.0017904
5 | 0.98537 | -0.28155 | 0.012375 | 0.0031014
6 | 0.98509 | -0.28705 | 0.003073 | 0.00077017
7 | 0.98659 | -0.25789 | 0.0056704 | 0.0014211
8 | 0.99517 | -0.092801 | 0 | 0
9 | 0.99582 | -0.08015 | 0.026792 | 0.0067147
10 | 0.99348 | -0.12532 | 0.06681 | 0.016744
11 | 1 | 0 | -0.3329 | -0.083956
12 | 0.99337 | -0.12745 | 0.0073717 | 0.0018475
13 | 0.99286 | -0.13732 | 0.010103 | 0.002532
14 | 0.98685 | -0.25284 | 0 | 0
15 | 0.99847 | -0.029098 | 0 | 0
16 | 0.98764 | -0.23748 | 0.0035736 | 0.00089563
17 | 0.98663 | -0.25712 | 0.0082515 | 0.002068
18 | 0.99694 | -0.058635 | 0 | 0
19 | 0.99359 | -0.12236 | 0.010276 | 0.0025753
20 | 0.98686 | -0.25249 | 0.0053301 | 0.0013359
21 | 0.98687 | -0.25243 | 0.0051046 | 0.0012793
22 | 0.98711 | -0.24778 | 0 | 0
23 | 0.98686 | -0.2525 | 0 | 0
24 | 0.98785 | -0.23332 | 0.0085212 | 0.0021356
25 | 0.98642 | -0.26109 | 0 | 0
26 | 0.98667 | -0.25622 | 0.011268 | 0.002824
27 | 0.98868 | -0.2173 | 0 | 0
28 | 0.98626 | -0.26428 | 0.0087874 | 0.0022023
29 | 0.98591 | -0.27105 | 0.014773 | 0.0037025
30 | 0.98831 | -0.22429 | 0 | 0
31 | 0.99227 | -0.1479 | 0.0027462 | 0.00068827
32 | 0.99644 | -0.068235 | 0.045486 | 0.0114
33 | 0.9958 | -0.080563 | 0.0046244 | 0.001159
34 | 0.99478 | -0.10015 | 0.014473 | 0.0036272
35 | 0.99353 | -0.12437 | 0.040621 | 0.010181
36 | 0.99998 | 149.9956 | 0 | 0

## res_line
| p_from_mw | q_from_mvar | p_to_mw | q_to_mvar | pl_mw | ql_mvar | i_from_ka | i_to_ka | i_ka | vm_from_pu | va_from_degree | vm_to_pu | va_to_degree | loading_percent
0 | -0.0056324 | -0.0014116 | 0.0056335 | 0.0014118 | 1.1174e-06 | 1.9217e-07 | 0.008513 | 0.0085128 | 0.008513 | 0.98451 | -0.29829 | 0.98473 | -0.29413 | 2.3387
1 | -0.0056335 | -0.0014118 | 0.0056357 | 0.0014122 | 2.111e-06 | 3.6236e-07 | 0.0085128 | 0.0085124 | 0.0085128 | 0.98473 | -0.29413 | 0.98513 | -0.28626 | 2.3387
2 | 0.0030731 | 0.00077006 | -0.003073 | -0.00077017 | 1.1564e-07 | -1.082e-07 | 0.0046418 | 0.0046419 | 0.0046419 | 0.98513 | -0.28626 | 0.98509 | -0.28705 | 1.2752
3 | -0.0087088 | -0.0021822 | 0.0087144 | 0.0021847 | 5.6325e-06 | 2.4988e-06 | 0.013154 | 0.013154 | 0.013154 | 0.98513 | -0.28626 | 0.98583 | -0.27269 | 3.6138
4 | -0.021094 | -0.005289 | 0.021102 | 0.0052935 | 7.4443e-06 | 4.5146e-06 | 0.031841 | 0.031841 | 0.031841 | 0.98583 | -0.27269 | 0.98621 | -0.26529 | 8.7475
5 | 0.01238 | 0.0031042 | -0.012375 | -0.0031014 | 5.2224e-06 | 2.8341e-06 | 0.018687 | 0.018687 | 0.018687 | 0.98583 | -0.27269 | 0.98537 | -0.28155 | 5.1338
6 | -0.028246 | -0.0070839 | 0.028256 | 0.0070901 | 9.9701e-06 | 6.194e-06 | 0.04262 | 0.042619 | 0.04262 | 0.98621 | -0.26529 | 0.98659 | -0.25789 | 11.7087
7 | -0.033926 | -0.0085112 | 0.033934 | 0.0085163 | 8.1726e-06 | 5.1241e-06 | 0.051172 | 0.051172 | 0.051172 | 0.98659 | -0.25789 | 0.98685 | -0.25284 | 14.0582
8 | -0.084422 | -0.02121 | 0.084473 | 0.021243 | 5.1008e-05 | 3.2534e-05 | 0.12625 | 0.12625 | 0.12625 | 0.99517 | -0.092801 | 0.99582 | -0.08015 | 34.6841
9 | 0.084422 | 0.02121 | -0.084291 | -0.021127 | 0.0001308 | 8.3426e-05 | 0.12625 | 0.12625 | 0.12625 | 0.99517 | -0.092801 | 0.99348 | -0.12532 | 34.6842
10 | -0.11127 | -0.027958 | 0.11169 | 0.028231 | 0.00042746 | 0.00027304 | 0.16628 | 0.16628 | 0.16628 | 0.99582 | -0.08015 | 1 | 0 | 45.6826
11 | 0.0073725 | 0.0018478 | -0.0073717 | -0.0018475 | 7.5018e-07 | 2.677e-07 | 0.011042 | 0.011042 | 0.011042 | 0.99348 | -0.12532 | 0.99337 | -0.12745 | 3.0336
12 | 0.010109 | 0.0025348 | -0.010103 | -0.002532 | 5.779e-06 | 2.8286e-06 | 0.015141 | 0.015141 | 0.015141 | 0.99348 | -0.12532 | 0.99286 | -0.13732 | 4.1597
13 | 0.21955 | 0.055725 | -0.21925 | -0.055529 | 0.00030686 | 0.00019599 | 0.32695 | 0.32695 | 0.32695 | 1 | 0 | 0.99847 | -0.029098 | 44.9103
14 | -0.042187 | -0.010585 | 0.042218 | 0.010605 | 3.0908e-05 | 1.9521e-05 | 0.063616 | 0.063616 | 0.063616 | 0.98685 | -0.25284 | 0.98764 | -0.23748 | 17.477
15 | 0.0082532 | 0.0020687 | -0.0082515 | -0.002068 | 1.6858e-06 | 7.0812e-07 | 0.012445 | 0.012445 | 0.012445 | 0.98685 | -0.25284 | 0.98663 | -0.25712 | 3.4189
16 | 0.10554 | 0.026577 | -0.10539 | -0.026482 | 0.00014882 | 9.5035e-05 | 0.15732 | 0.15732 | 0.15732 | 0.99847 | -0.029098 | 0.99694 | -0.058635 | 43.2208
17 | 0.11371 | 0.028952 | -0.1132 | -0.028627 | 0.00050889 | 0.00032507 | 0.16962 | 0.16962 | 0.16962 | 0.99847 | -0.029098 | 0.99359 | -0.12236 | 46.6
18 | -0.045792 | -0.0115 | 0.045821 | 0.011518 | 2.8844e-05 | 1.8254e-05 | 0.069001 | 0.069 | 0.069001 | 0.98764 | -0.23748 | 0.98831 | -0.22429 | 18.9562
19 | 0.045507 | 0.011413 | -0.045486 | -0.0114 | 2.0813e-05 | 1.3163e-05 | 0.067926 | 0.067926 | 0.067926 | 0.99694 | -0.058635 | 0.99644 | -0.068235 | 18.6611
20 | 0.05988 | 0.015069 | -0.059817 | -0.015029 | 6.2676e-05 | 3.9841e-05 | 0.089397 | 0.089398 | 0.089398 | 0.99694 | -0.058635 | 0.9958 | -0.080563 | 24.5598
21 | 0.10293 | 0.026052 | -0.1028 | -0.025971 | 0.00012602 | 8.0471e-05 | 0.15424 | 0.15424 | 0.15424 | 0.99359 | -0.12236 | 0.99227 | -0.1479 | 42.3723
22 | -0.0053301 | -0.0013359 | 0.0053302 | 0.0013359 | 1.3177e-08 | 1.4823e-09 | 0.0080369 | 0.0080369 | 0.0080369 | 0.98686 | -0.25249 | 0.98687 | -0.25243 | 2.2079
23 | -0.010435 | -0.0026152 | 0.010437 | 0.0026163 | 2.3161e-06 | 1.1635e-06 | 0.015734 | 0.015734 | 0.015734 | 0.98687 | -0.25243 | 0.98711 | -0.24778 | 4.3224
24 | 0.034856 | 0.0087453 | -0.034848 | -0.0087404 | 7.854e-06 | 4.9297e-06 | 0.052548 | 0.052548 | 0.052548 | 0.98711 | -0.24778 | 0.98686 | -0.2525 | 14.4362
25 | -0.045293 | -0.011362 | 0.045325 | 0.011381 | 3.1235e-05 | 1.9762e-05 | 0.068281 | 0.068281 | 0.068281 | 0.98711 | -0.24778 | 0.98785 | -0.23332 | 18.7586
26 | 0.023578 | 0.0059153 | -0.023569 | -0.0059094 | 9.6477e-06 | 5.9146e-06 | 0.035554 | 0.035554 | 0.035554 | 0.98686 | -0.2525 | 0.98642 | -0.26109 | 9.7677
27 | 0.01127 | 0.0028251 | -0.011268 | -0.002824 | 1.9972e-06 | 1.0426e-06 | 0.016993 | 0.016993 | 0.016993 | 0.98686 | -0.2525 | 0.98667 | -0.25622 | 4.6685
28 | -0.053846 | -0.013517 | 0.053887 | 0.013543 | 4.1182e-05 | 2.6143e-05 | 0.081117 | 0.081117 | 0.081117 | 0.98785 | -0.23332 | 0.98868 | -0.2173 | 22.2848
29 | 0.0087887 | 0.0022029 | -0.0087874 | -0.0022023 | 1.3369e-06 | 5.9677e-07 | 0.013258 | 0.013258 | 0.013258 | 0.98642 | -0.26109 | 0.98626 | -0.26428 | 3.6423
30 | 0.01478 | 0.0037065 | -0.014773 | -0.0037025 | 7.0153e-06 | 4.0096e-06 | 0.022297 | 0.022297 | 0.022297 | 0.98642 | -0.26109 | 0.98591 | -0.27105 | 6.1255
31 | 0.045836 | 0.011528 | -0.045821 | -0.011518 | 1.5299e-05 | 9.6816e-06 | 0.069 | 0.069 | 0.069 | 0.98868 | -0.2173 | 0.98831 | -0.22429 | 18.9562
32 | -0.099723 | -0.025071 | 0.10005 | 0.025283 | 0.00033171 | 0.00021179 | 0.15012 | 0.15012 | 0.15012 | 0.98868 | -0.2173 | 0.99227 | -0.1479 | 41.241
33 | 0.055193 | 0.01387 | -0.055141 | -0.013837 | 5.1551e-05 | 3.273e-05 | 0.082487 | 0.082487 | 0.082487 | 0.9958 | -0.080563 | 0.99478 | -0.10015 | 22.6614
34 | 0.040668 | 0.01021 | -0.040621 | -0.010181 | 4.6928e-05 | 2.9596e-05 | 0.060839 | 0.060839 | 0.060839 | 0.99478 | -0.10015 | 0.99353 | -0.12437 | 16.7139

## res_trafo
| p_hv_mw | q_hv_mvar | p_lv_mw | q_lv_mvar | pl_mw | ql_mvar | i_hv_ka | i_lv_ka | vm_hv_pu | va_hv_degree | vm_lv_pu | va_lv_degree | loading_percent
0 | -1.2729e-15 | -1.3162e-15 | 0.00165 | 1.2699e-07 | 0.00165 | 1.2699e-07 | 5.2857e-17 | 0.0023815 | 0.99998 | 149.9956 | 1 | 0 | 0.2619

## res_ext_grid
| p_mw | q_mvar
0 | 0.33682 | 0.084939

## res_load
| p_mw | q_mvar
0 | 0.0056324 | 0.0014116
1 | 0.0071439 | 0.0017904
2 | 0.012375 | 0.0031014
3 | 0.003073 | 0.00077017
4 | 0.0056704 | 0.0014211
5 | 0.026792 | 0.0067147
6 | 0.06681 | 0.016744
7 | 0.0039213 | 0.00098278
8 | 0.0073717 | 0.0018475
9 | 0.010103 | 0.002532
10 | 0.0035736 | 0.00089563
11 | 0.0082515 | 0.002068
12 | 0.010276 | 0.0025753
13 | 0.0053301 | 0.0013359
14 | 0.0051046 | 0.0012793
15 | 0.0085212 | 0.0021356
16 | 0.011268 | 0.002824
17 | 0.0087874 | 0.0022023
18 | 0.014773 | 0.0037025
19 | 0.0027462 | 0.00068827
20 | 0.045486 | 0.0114
21 | 0.0046244 | 0.001159
22 | 0.014473 | 0.0036272
23 | 0.040621 | 0.010181

## dtypes
| element | column | dtype
0 | bus | name | object
1 | bus | vn_kv | float64
2 | bus | type | object
3 | bus | zone | object
4 | bus | in_service | bool
5 | load | name | object
6 | load | bus | uint32
7 | load | p_mw | float64
8 | load | q_mvar | float64
9 | load | const_z_percent | float64
10 | load | const_i_percent | float64
11 | load | sn_mva | float64
12 | load | scaling | float64
13 | load | in_service | bool
14 | load | type | object
15 | ext_grid | name | object
16 | ext_grid | bus | uint32
17 | ext_grid | vm_pu | float64
18 | ext_grid | va_degree | float64
19 | ext_grid | slack_weight | float64
20 | ext_grid | in_service | bool
21 | line | name | object
22 | line | std_type | object
23 | line | from_bus | uint32
24 | line | to_bus | uint32
25 | line | length_km | float64
26 | line | r_ohm_per_km | float64
27 | line | x_ohm_per_km | float64
28 | line | c_nf_per_km | float64
29 | line | g_us_per_km | float64
30 | line | max_i_ka | float64
31 | line | df | float64
32 | line | parallel | uint32
33 | line | type | object
34 | line | in_service | bool
35 | trafo | name | object
36 | trafo | std_type | object
37 | trafo | hv_bus | uint32
38 | trafo | lv_bus | uint32
39 | trafo | sn_mva | float64
40 | trafo | vn_hv_kv | float64
41 | trafo | vn_lv_kv | float64
42 | trafo | vk_percent | float64
43 | trafo | vkr_percent | float64
44 | trafo | pfe_kw | float64
45 | trafo | i0_percent | float64
46 | trafo | shift_degree | float64
47 | trafo | tap_side | object
48 | trafo | tap_neutral | int32
49 | trafo | tap_min | int32
50 | trafo | tap_max | int32
51 | trafo | tap_step_percent | float64
52 | trafo | tap_step_degree | float64
53 | trafo | tap_pos | int32
54 | trafo | tap_phase_shifter | bool
55 | trafo | parallel | uint32
56 | trafo | df | float64
57 | trafo | in_service | bool
58 | line_geodata | coords | object
59 | bus_geodata | x | float64
60 | bus_geodata | y | float64
61 | bus_geodata | coords | object
62 | res_bus | vm_pu | float64
63 | res_bus | va_degree | float64
64 | res_bus | p_mw | float64
65 | res_bus | q_mvar | float64
66 | res_line | p_from_mw | float64
67 | res_line | q_from_mvar | float64
68 | res_line | p_to_mw | float64
69 | res_line | q_to_mvar | float64
70 | res_line | pl_mw | float64
71 | res_line | ql_mvar | float64
72 | res_line | i_from_ka | float64
73 | res_line | i_to_ka | float64
74 | res_line | i_ka | float64
75 | res_line | vm_from_pu | float64
76 | res_line | va_from_degree | float64
77 | res_line | vm_to_pu | float64
78 | res_line | va_to_degree | float64
79 | res_line | loading_percent | float64
80 | res_trafo | p_hv_mw | float64
81 | res_trafo | q_hv_mvar | float64
82 | res_trafo | p_lv_mw | float64
83 | res_trafo | q_lv_mvar | float64
84 | res_trafo | pl_mw | float64
85 | res_trafo | ql_mvar | float64
86 | res_trafo | i_hv_ka | float64
87 | res_trafo | i_lv_ka | float64
88 | res_trafo | vm_hv_pu | float64
89 | res_trafo | va_hv_degree | float64
90 | res_trafo | vm_lv_pu | float64
91 | res_trafo | va_lv_degree | float64
92 | res_trafo | loading_percent | float64
93 | res_ext_grid | p_mw | float64
94 | res_ext_grid | q_mvar | float64
95 | res_load | p_mw | float64
96 | res_load | q_mvar | float64

## parameters
| version | format_version | converged | OPF_converged | name | f_hz | sn_mva
0 | 2.14.6 | 2.14.0 | TRUE | FALSE |  | 50 | 1