## bus
| name | vn_kv | type | zone | in_service
0 | bus_LV_1507-19_0_3_node_0 | 0.4 | n |  | TRUE
1 | bus_LV_1507-19_0_3_node_1 | 0.4 | n |  | TRUE
2 | bus_LV_1507-19_0_3_node_2 | 0.4 | n |  | TRUE
3 | bus_LV_1507-19_0_3_node_3 | 0.4 | n |  | TRUE
4 | bus_LV_1507-19_0_3_node_4 | 0.4 | n |  | TRUE
5 | bus_LV_1507-19_0_3_node_81 | 0.4 | n |  | TRUE
6 | bus_LV_1507-19_0_3_node_82 | 0.4 | n |  | TRUE
7 | bus_LV_1507-19_0_3_node_70 | 0.4 | n |  | TRUE
8 | bus_LV_1507-19_0_3_node_21 | 0.4 | n |  | TRUE
9 | bus_LV_1507-19_0_3_node_68 | 0.4 | n |  | TRUE
10 | bus_LV_1507-19_0_3_node_9 | 0.4 | n |  | TRUE
11 | bus_LV_1507-19_0_3_node_22 | 0.4 | n |  | TRUE
12 | bus_LV_1507-19_0_3_node_8 | 0.4 | n |  | TRUE
13 | bus_LV_1507-19_0_3_node_5 | 0.4 | n |  | TRUE
14 | bus_LV_1507-19_0_3_node_6 | 0.4 | n |  | TRUE
15 | bus_LV_1507-19_0_3_node_7 | 0.4 | n |  | TRUE
16 | bus_LV_1507-19_0_3_node_13 | 0.4 | n |  | TRUE
17 | bus_LV_1507-19_0_3_node_23 | 0.4 | n |  | TRUE
18 | bus_LV_1507-19_0_3_node_19 | 0.4 | n |  | TRUE
19 | bus_LV_1507-19_0_3_node_11 | 0.4 | n |  | TRUE
20 | bus_LV_1507-19_0_3_node_10 | 0.4 | n |  | TRUE
21 | bus_LV_1507-19_0_3_node_12 | 0.4 | n |  | TRUE
22 | bus_LV_1507-19_0_3_node_79 | 0.4 | n |  | TRUE
23 | bus_LV_1507-19_0_3_node_75 | 0.4 | n |  | TRUE
24 | bus_LV_1507-19_0_3_node_67 | 0.4 | n |  | TRUE
25 | bus_LV_1507-19_0_3_node_69 | 0.4 | n |  | TRUE
26 | bus_LV_1507-19_0_3_node_37 | 0.4 | n |  | TRUE
27 | bus_LV_1507-19_0_3_node_39 | 0.4 | n |  | TRUE
28 | bus_LV_1507-19_0_3_node_63 | 0.4 | n |  | TRUE
29 | bus_LV_1507-19_0_3_node_42 | 0.4 | n |  | TRUE
30 | bus_LV_1507-19_0_3_node_40 | 0.4 | n |  | TRUE
31 | bus_LV_1507-19_0_3_node_41 | 0.4 | n |  | TRUE
32 | bus_LV_1507-19_0_3_node_43 | 0.4 | n |  | TRUE
33 | bus_LV_1507-19_0_3_node_85 | 0.4 | n |  | TRUE
34 | bus_LV_1507-19_0_3_node_86 | 0.4 | n |  | TRUE
35 | bus_LV_1507-19_0_3_node_71 | 0.4 | n |  | TRUE
36 | bus_LV_1507-19_0_3_node_65 | 0.4 | n |  | TRUE
37 | bus_LV_1507-19_0_3_node_83 | 0.4 | n |  | TRUE
38 | bus_LV_1507-19_0_3_node_72 | 0.4 | n |  | TRUE
39 | bus_LV_1507-19_0_3_node_73 | 0.4 | n |  | TRUE
40 | bus_LV_1507-19_0_3_node_74 | 0.4 | n |  | TRUE
41 | bus_LV_1507-19_0_3_node_80 | 0.4 | n |  | TRUE
42 | bus_LV_1507-19_0_3_node_91 | 0.4 | n |  | TRUE
43 | bus_LV_1507-19_0_3_node_89 | 0.4 | n |  | TRUE
44 | bus_LV_1507-19_0_3_node_88 | 0.4 | n |  | TRUE
45 | bus_LV_1507-19_0_3_node_90 | 0.4 | n |  | TRUE
46 | bus_MV_23_0_node_18 | 20 | n |  | TRUE

## load
| name | bus | p_mw | q_mvar | const_z_percent | const_i_percent | sn_mva | scaling | in_service | type
0 | LV_1507-19_0_3_load_0 | 0 | 0.0027937 | 0.00070016 | 0 | 0 |  | 1 | TRUE | wye
1 | LV_1507-19_0_3_load_1 | 1 | 0.0083942 | 0.0021038 | 0 | 0 |  | 1 | TRUE | wye
2 | LV_1507-19_0_3_load_2 | 2 | 0.0027937 | 0.00070017 | 0 | 0 |  | 1 | TRUE | wye
3 | LV_1507-19_0_3_load_3 | 3 | 0.0051732 | 0.0012965 | 0 | 0 |  | 1 | TRUE | wye
4 | LV_1507-19_0_3_load_4 | 4 | 0.0044722 | 0.0011208 | 0 | 0 |  | 1 | TRUE | wye
5 | LV_1507-19_0_3_load_81 | 5 | 0.015468 | 0.0038766 | 0 | 0 |  | 1 | TRUE | wye
6 | LV_1507-19_0_3_load_82 | 6 | 0.016041 | 0.0040202 | 0 | 0 |  | 1 | TRUE | wye
7 | LV_1507-19_0_3_load_70 | 7 | 0.013602 | 0.003409 | 0 | 0 |  | 1 | TRUE | wye
8 | LV_1507-19_0_3_load_21 | 8 | 0.0064994 | 0.0016289 | 0 | 0 |  | 1 | TRUE | wye
9 | LV_1507-19_0_3_load_68 | 9 | 0.0136 | 0.0034084 | 0 | 0 |  | 1 | TRUE | wye
10 | LV_1507-19_0_3_load_9 | 10 | 0.0059497 | 0.0014911 | 0 | 0 |  | 1 | TRUE | wye
11 | LV_1507-19_0_3_load_8 | 12 | 0.0035271 | 0.00088398 | 0 | 0 |  | 1 | TRUE | wye
12 | LV_1507-19_0_3_load_5 | 13 | 0.0036162 | 0.00090631 | 0 | 0 |  | 1 | TRUE | wye
13 | LV_1507-19_0_3_load_6 | 14 | 0.0036686 | 0.00091945 | 0 | 0 |  | 1 | TRUE | wye
14 | LV_1507-19_0_3_load_23 | 17 | 0.026006 | 0.0065176 | 0 | 0 |  | 1 | TRUE | wye
15 | LV_1507-19_0_3_load_19 | 18 | 0.024827 | 0.0062221 | 0 | 0 |  | 1 | TRUE | wye
16 | LV_1507-19_0_3_load_11 | 19 | 0.0031272 | 0.00078375 | 0 | 0 |  | 1 | TRUE | wye
17 | LV_1507-19_0_3_load_10 | 20 | 0.0036297 | 0.00090968 | 0 | 0 |  | 1 | TRUE | wye
18 | LV_1507-19_0_3_load_12 | 21 | 0.0031092 | 0.00077924 | 0 | 0 |  | 1 | TRUE | wye
19 | LV_1507-19_0_3_load_79 | 22 | 0.0031833 | 0.00079781 | 0 | 0 |  | 1 | TRUE | wye
20 | LV_1507-19_0_3_load_67 | 24 | 0.016869 | 0.0042279 | 0 | 0 |  | 1 | TRUE | wye
21 | LV_1507-19_0_3_load_37 | 26 | 0.0035391 | 0.00088698 | 0 | 0 |  | 1 | TRUE | wye
22 | LV_1507-19_0_3_load_39 | 27 | 0.003404 | 0.00085311 | 0 | 0 |  | 1 | TRUE | wye
23 | LV_1507-19_0_3_load_63 | 28 | 0.0045186 | 0.0011325 | 0 | 0 |  | 1 | TRUE | wye
24 | LV_1507-19_0_3_load_42 | 29 | 0.0046092 | 0.0011552 | 0 | 0 |  | 1 | TRUE | wye
25 | LV_1507-19_0_3_load_40 | 30 | 0.015473 | 0.003878 | 0 | 0 |  | 1 | TRUE | wye
26 | LV_1507-19_0_3_load_41 | 31 | 0.0042794 | 0.0010725 | 0 | 0 |  | 1 | TRUE | wye
27 | LV_1507-19_0_3_load_43 | 32 | 0.0048623 | 0.0012186 | 0 | 0 |  | 1 | TRUE | wye
28 | LV_1507-19_0_3_load_86 | 34 | 0.015672 | 0.0039277 | 0 | 0 |  | 1 | TRUE | wye
29 | LV_1507-19_0_3_load_71 | 35 | 0.01541 | 0.0038621 | 0 | 0 |  | 1 | TRUE | wye
30 | LV_1507-19_0_3_load_65 | 36 | 0.0036638 | 0.00091823 | 0 | 0 |  | 1 | TRUE | wye
31 | LV_1507-19_0_3_load_83 | 37 | 0.0043951 | 0.0011015 | 0 | 0 |  | 1 | TRUE | wye
32 | LV_1507-19_0_3_load_72 | 38 | 0.0012124 | 0.00030386 | 0 | 0 |  | 1 | TRUE | wye
33 | LV_1507-19_0_3_load_74 | 40 | 0.0062757 | 0.0015728 | 0 | 0 |  | 1 | TRUE | wye
34 | LV_1507-19_0_3_load_80 | 41 | 0.001709 | 0.00042831 | 0 | 0 |  | 1 | TRUE | wye
35 | LV_1507-19_0_3_load_91 | 42 | 0.0017931 | 0.00044941 | 0 | 0 |  | 1 | TRUE | wye
36 | LV_1507-19_0_3_load_89 | 43 | 0.0076884 | 0.0019269 | 0 | 0 |  | 1 | TRUE | wye
37 | LV_1507-19_0_3_load_88 | 44 | 0.0061308 | 0.0015365 | 0 | 0 |  | 1 | TRUE | wye
38 | LV_1507-19_0_3_load_90 | 45 | 0.0035269 | 0.00088392 | 0 | 0 |  | 1 | TRUE | wye

## ext_grid
| name | bus | vm_pu | va_degree | slack_weight | in_service
0 |  | 9 | 1 | 0 | 1 | TRUE

## line
| name | std_type | from_bus | to_bus | length_km | r_ohm_per_km | x_ohm_per_km | c_nf_per_km | g_us_per_km | max_i_ka | df | parallel | type | in_service
0 | LV_1507-19_0_3_line_0 |  | 0 | 1 | 0.0045865 | 0.125 | 0.08 | 261 | 0 | 0.364 | 1 | 1 | cs | TRUE
1 | LV_1507-19_0_3_line_1 |  | 0 | 2 | 0.010584 | 0.125 | 0.08 | 261 | 0 | 0.364 | 1 | 1 | cs | TRUE
2 | LV_1507-19_0_3_line_2 |  | 1 | 3 | 0.028382 | 0.125 | 0.08 | 261 | 0 | 0.364 | 1 | 1 | cs | TRUE
3 | LV_1507-19_0_3_line_3 |  | 2 | 4 | 0.0075586 | 0.125 | 0.08 | 261 | 0 | 0.364 | 1 | 1 | cs | TRUE
4 | LV_1507-19_0_3_line_4 |  | 3 | 8 | 0.019814 | 0.125 | 0.08 | 261 | 0 | 0.364 | 1 | 1 | cs | TRUE
5 | LV_1507-19_0_3_line_5 |  | 4 | 10 | 0.015466 | 0.125 | 0.08 | 261 | 0 | 0.364 | 1 | 1 | cs | TRUE
6 | LV_1507-19_0_3_line_6 |  | 5 | 6 | 0.029994 | 0.125 | 0.08 | 261 | 0 | 0.364 | 1 | 1 | cs | TRUE
7 | LV_1507-19_0_3_line_7 |  | 5 | 7 | 0.028706 | 0.125 | 0.08 | 261 | 0 | 0.364 | 1 | 2 | cs | TRUE
8 | LV_1507-19_0_3_line_8 |  | 6 | 12 | 0.066263 | 0.125 | 0.08 | 261 | 0 | 0.364 | 1 | 1 | cs | TRUE
9 | LV_1507-19_0_3_line_9 |  | 7 | 9 | 0.027134 | 0.125 | 0.08 | 261 | 0 | 0.364 | 1 | 2 | cs | TRUE
10 | LV_1507-19_0_3_line_10 |  | 8 | 11 | 0.026338 | 0.125 | 0.08 | 261 | 0 | 0.364 | 1 | 1 | cs | TRUE
11 | LV_1507-19_0_3_line_11 |  | 9 | 24 | 0.024557 | 0.125 | 0.08 | 261 | 0 | 0.364 | 1 | 1 | cs | TRUE
12 | LV_1507-19_0_3_line_12 |  | 10 | 12 | 0.0073105 | 0.125 | 0.08 | 261 | 0 | 0.364 | 1 | 1 | cs | TRUE
13 | LV_1507-19_0_3_line_13 |  | 11 | 17 | 0.018501 | 0.125 | 0.08 | 261 | 0 | 0.364 | 1 | 1 | cs | TRUE
14 | LV_1507-19_0_3_line_14 |  | 13 | 14 | 0.02353 | 0.125 | 0.08 | 261 | 0 | 0.364 | 1 | 1 | cs | TRUE
15 | LV_1507-19_0_3_line_15 |  | 14 | 15 | 0.028693 | 0.125 | 0.08 | 261 | 0 | 0.364 | 1 | 1 | cs | TRUE
16 | LV_1507-19_0_3_line_16 |  | 15 | 16 | 0.0218 | 0.125 | 0.08 | 261 | 0 | 0.364 | 1 | 1 | cs | TRUE
17 | LV_1507-19_0_3_line_17 |  | 15 | 17 | 0.066049 | 0.125 | 0.08 | 261 | 0 | 0.364 | 1 | 1 | cs | TRUE
18 | LV_1507-19_0_3_line_18 |  | 16 | 18 | 0.024396 | 0.125 | 0.08 | 261 | 0 | 0.364 | 1 | 1 | cs | TRUE
19 | LV_1507-19_0_3_line_19 |  | 16 | 19 | 0.011317 | 0.125 | 0.08 | 261 | 0 | 0.364 | 1 | 1 | cs | TRUE
20 | LV_1507-19_0_3_line_20 |  | 19 | 20 | 0.0040202 | 0.125 | 0.08 | 261 | 0 | 0.364 | 1 | 1 | cs | TRUE
21 | LV_1507-19_0_3_line_21 |  | 20 | 21 | 0.0023978 | 0.125 | 0.08 | 261 | 0 | 0.364 | 1 | 1 | cs | TRUE
22 | LV_1507-19_0_3_line_22 |  | 22 | 23 | 0.018983 | 0.125 | 0.08 | 261 | 0 | 0.364 | 1 | 1 | cs | TRUE
23 | LV_1507-19_0_3_line_23 |  | 23 | 41 | 0.032217 | 0.125 | 0.08 | 261 | 0 | 0.364 | 1 | 1 | cs | TRUE
24 | LV_1507-19_0_3_line_24 |  | 23 | 39 | 0.017936 | 0.125 | 0.08 | 261 | 0 | 0.364 | 1 | 1 | cs | TRUE
25 | LV_1507-19_0_3_line_25 |  | 24 | 25 | 0.012603 | 0.125 | 0.08 | 261 | 0 | 0.364 | 1 | 1 | cs | TRUE
26 | LV_1507-19_0_3_line_26 |  | 25 | 37 | 0.03076 | 0.125 | 0.08 | 261 | 0 | 0.364 | 1 | 1 | cs | TRUE
27 | LV_1507-19_0_3_line_27 |  | 26 | 27 | 0.001647 | 0.125 | 0.08 | 261 | 0 | 0.364 | 1 | 1 | cs | TRUE
28 | LV_1507-19_0_3_line_28 |  | 26 | 28 | 0.03818 | 0.125 | 0.08 | 261 | 0 | 0.364 | 1 | 1 | cs | TRUE
29 | LV_1507-19_0_3_line_29 |  | 27 | 29 | 0.024551 | 0.125 | 0.08 | 261 | 0 | 0.364 | 1 | 1 | cs | TRUE
30 | LV_1507-19_0_3_line_30 |  | 28 | 36 | 0.024808 | 0.125 | 0.08 | 261 | 0 | 0.364 | 1 | 1 | cs | TRUE
31 | LV_1507-19_0_3_line_31 |  | 29 | 30 | 0.01377 | 0.125 | 0.08 | 261 | 0 | 0.364 | 1 | 1 | cs | TRUE
32 | LV_1507-19_0_3_line_32 |  | 30 | 31 | 0.013541 | 0.125 | 0.08 | 261 | 0 | 0.364 | 1 | 1 | cs | TRUE
33 | LV_1507-19_0_3_line_33 |  | 31 | 32 | 0.022027 | 0.125 | 0.08 | 261 | 0 | 0.364 | 1 | 1 | cs | TRUE
34 | LV_1507-19_0_3_line_34 |  | 32 | 33 | 0.01724 | 0.125 | 0.08 | 261 | 0 | 0.364 | 1 | 1 | cs | TRUE
35 | LV_1507-19_0_3_line_35 |  | 33 | 34 | 0.041951 | 0.125 | 0.08 | 261 | 0 | 0.364 | 1 | 1 | cs | TRUE
36 | LV_1507-19_0_3_line_36 |  | 33 | 35 | 0.016957 | 0.125 | 0.08 | 261 | 0 | 0.364 | 1 | 1 | cs | TRUE
37 | LV_1507-19_0_3_line_37 |  | 34 | 40 | 0.026054 | 0.125 | 0.08 | 261 | 0 | 0.364 | 1 | 1 | cs | TRUE
38 | LV_1507-19_0_3_line_38 |  | 36 | 37 | 0.022424 | 0.125 | 0.08 | 261 | 0 | 0.364 | 1 | 1 | cs | TRUE
39 | LV_1507-19_0_3_line_39 |  | 38 | 39 | 0.011876 | 0.125 | 0.08 | 261 | 0 | 0.364 | 1 | 1 | cs | TRUE
40 | LV_1507-19_0_3_line_40 |  | 39 | 40 | 0.025031 | 0.125 | 0.08 | 261 | 0 | 0.364 | 1 | 1 | cs | TRUE
41 | LV_1507-19_0_3_line_41 |  | 41 | 42 | 0.010206 | 0.125 | 0.08 | 261 | 0 | 0.364 | 1 | 1 | cs | TRUE
42 | LV_1507-19_0_3_line_42 |  | 42 | 43 | 0.036258 | 0.125 | 0.08 | 261 | 0 | 0.364 | 1 | 1 | cs | TRUE
43 | LV_1507-19_0_3_line_43 |  | 43 | 44 | 0.012765 | 0.125 | 0.08 | 261 | 0 | 0.364 | 1 | 1 | cs | TRUE
44 | LV_1507-19_0_3_line_44 |  | 44 | 45 | 0.0031908 | 0.125 | 0.08 | 261 | 0 | 0.364 | 1 | 1 | cs | TRUE

## trafo
| name | std_type | hv_bus | lv_bus | sn_mva | vn_hv_kv | vn_lv_kv | vk_percent | vkr_percent | pfe_kw | i0_percent | shift_degree | tap_side | tap_neutral | tap_min | tap_max | tap_step_percent | tap_step_degree | tap_pos | tap_phase_shifter | parallel | df | in_service
0 | LV_1507-19_0_3_trafo_68 | 0.63 MVA 20/0.4 kV | 46 | 9 | 0.63 | 20 | 0.4 | 6 | 1.206 | 1.65 | 0.2619 | 150 | hv | 0 | -2 | 2 | 2.5 | 0 | 0 | FALSE | 1 | 1 | TRUE

## line_geodata
| x0 | y0 | x1 | y1 | x2 | y2 | x3 | y3 | x4 | y4
0 | 2666194.9879 | 1204311.413 | 2666195.2271 | 1204315.9933
1 | 2666194.9879 | 1204311.413 | 2666194.436 | 1204300.8435
2 | 2666198.7355 | 1204344.0613 | 2666196.0631 | 1204332.0023 | 2666195.2271 | 1204315.9933
3 | 2666194.0418 | 1204293.2952 | 2666194.436 | 1204300.8435
4 | 2666198.7355 | 1204344.0613 | 2666202.2798 | 1204360.0548 | 2666204.1809 | 1204362.9131
5 | 2666194.0418 | 1204293.2952 | 2666193.2352 | 1204277.85
6 | 2666126.5941 | 1204290.7043 | 2666126.6978 | 1204289.6974 | 2666127.4695 | 1204268.104 | 2666127.273 | 1204260.7319
7 | 2666122.3298 | 1204319.0715 | 2666125.4446 | 1204301.8687 | 2666126.5941 | 1204290.7043
8 | 2666127.273 | 1204260.7319 | 2666192.8038 | 1204270.5523
9 | 2666122.3298 | 1204319.0715 | 2666117.4954 | 1204345.7718
10 | 2666219.8637 | 1204383.8863 | 2666215.6747 | 1204380.1932 | 2666204.1809 | 1204362.9131
11 | 2666113.1203 | 1204369.9355 | 2666117.4954 | 1204345.7718
12 | 2666192.8038 | 1204270.5523 | 2666193.1951 | 1204277.0817 | 2666193.2352 | 1204277.85
13 | 2666219.8637 | 1204383.8863 | 2666219.721 | 1204365.3861
14 | 2666218.8119 | 1204247.1177 | 2666218.9919 | 1204270.6467
15 | 2666219.2114 | 1204299.339 | 2666218.9919 | 1204270.6467
16 | 2666241.0741 | 1204299.5927 | 2666219.2114 | 1204299.339
17 | 2666219.2114 | 1204299.339 | 2666219.721 | 1204365.3861
18 | 2666241.0741 | 1204299.5927 | 2666247.9594 | 1204322.9964
19 | 2666241.0741 | 1204299.5927 | 2666240.9714 | 1204288.2757
20 | 2666240.9714 | 1204288.2757 | 2666240.935 | 1204284.2557
21 | 2666240.9132 | 1204281.858 | 2666240.935 | 1204284.2557
22 | 2666007.7842 | 1204269.0144 | 2665991.372 | 1204269.8447 | 2665988.8694 | 1204270.3343
23 | 2666007.7842 | 1204269.0144 | 2666005.6697 | 1204275.1614 | 2666006.0929 | 1204282.9931 | 2666009.6928 | 1204295.2625 | 2666011.1693 | 1204300.1307
24 | 2666007.7842 | 1204269.0144 | 2666011.5941 | 1204267.1109 | 2666015.8294 | 1204267.3245 | 2666022.8119 | 1204273.6722
25 | 2666109.0668 | 1204381.3688 | 2666108.9756 | 1204379.9781 | 2666111.9683 | 1204376.2978 | 2666113.1203 | 1204369.9355
26 | 2666109.0668 | 1204381.3688 | 2666086.694 | 1204402.4785
27 | 2666043.4634 | 1204448.3701 | 2666043.5635 | 1204450.014
28 | 2666043.5635 | 1204450.014 | 2666081.7396 | 1204449.4499
29 | 2666043.4634 | 1204448.3701 | 2666043.4222 | 1204447.694 | 2666044.1461 | 1204435.8948 | 2666045.6649 | 1204423.9387
30 | 2666084.3418 | 1204424.7793 | 2666081.7396 | 1204449.4499
31 | 2666047.4001 | 1204410.278 | 2666045.6649 | 1204423.9387
32 | 2666047.4001 | 1204410.278 | 2666049.1065 | 1204396.8449
33 | 2666051.8823 | 1204374.9931 | 2666049.1065 | 1204396.8449
34 | 2666054.0548 | 1204357.8906 | 2666051.8823 | 1204374.9931
35 | 2666054.0548 | 1204357.8906 | 2666052.9519 | 1204322.7905 | 2666050.4338 | 1204316.4375
36 | 2666054.0548 | 1204357.8906 | 2666071.007 | 1204358.3072
37 | 2666037.1171 | 1204294.2126 | 2666047.5785 | 1204309.234 | 2666050.4338 | 1204316.4375
38 | 2666086.694 | 1204402.4785 | 2666084.3418 | 1204424.7793
39 | 2666022.8119 | 1204273.6722 | 2666033.0729 | 1204267.6931
40 | 2666022.8119 | 1204273.6722 | 2666037.1171 | 1204294.2126
41 | 2666014.1314 | 1204309.8973 | 2666011.1693 | 1204300.1307
42 | 2666014.1314 | 1204309.8973 | 2666017.525 | 1204321.0868 | 2666019.0011 | 1204337.5909 | 2666019.4258 | 1204345.5747
43 | 2666020.104 | 1204358.322 | 2666019.4258 | 1204345.5747
44 | 2666020.2735 | 1204361.5083 | 2666020.104 | 1204358.322

## bus_geodata
| x | y | coords
0 | 2666194.9879 | 1204311.413
1 | 2666195.2271 | 1204315.9933
2 | 2666194.436 | 1204300.8435
3 | 2666198.7355 | 1204344.0613
4 | 2666194.0418 | 1204293.2952
5 | 2666126.5941 | 1204290.7043
6 | 2666127.273 | 1204260.7319
7 | 2666122.3298 | 1204319.0715
8 | 2666204.1809 | 1204362.9131
9 | 2666117.4954 | 1204345.7718
10 | 2666193.2352 | 1204277.85
11 | 2666219.8637 | 1204383.8863
12 | 2666192.8038 | 1204270.5523
13 | 2666218.8119 | 1204247.1177
14 | 2666218.9919 | 1204270.6467
15 | 2666219.2114 | 1204299.339
16 | 2666241.0741 | 1204299.5927
17 | 2666219.721 | 1204365.3861
18 | 2666247.9594 | 1204322.9964
19 | 2666240.9714 | 1204288.2757
20 | 2666240.935 | 1204284.2557
21 | 2666240.9132 | 1204281.858
22 | 2665988.8694 | 1204270.3343
23 | 2666007.7842 | 1204269.0144
24 | 2666113.1203 | 1204369.9355
25 | 2666109.0668 | 1204381.3688
26 | 2666043.5635 | 1204450.014
27 | 2666043.4634 | 1204448.3701
28 | 2666081.7396 | 1204449.4499
29 | 2666045.6649 | 1204423.9387
30 | 2666047.4001 | 1204410.278
31 | 2666049.1065 | 1204396.8449
32 | 2666051.8823 | 1204374.9931
33 | 2666054.0548 | 1204357.8906
34 | 2666050.4338 | 1204316.4375
35 | 2666071.007 | 1204358.3072
36 | 2666084.3418 | 1204424.7793
37 | 2666086.694 | 1204402.4785
38 | 2666033.0729 | 1204267.6931
39 | 2666022.8119 | 1204273.6722
40 | 2666037.1171 | 1204294.2127
41 | 2666011.1693 | 1204300.1307
42 | 2666014.1314 | 1204309.8973
43 | 2666019.4258 | 1204345.5747
44 | 2666020.104 | 1204358.322
45 | 2666020.2735 | 1204361.5083
46 | 2666109.0668 | 1204381.3688

## line_std_types
| c_nf_per_km | r_ohm_per_km | x_ohm_per_km | max_i_ka | type | q_mm2 | alpha | voltage_rating
NAYY 4x50 SE | 210 | 0.642 | 0.083 | 0.142 | cs | 50 | 0.00403 | LV
NAYY 4x120 SE | 264 | 0.225 | 0.08 | 0.242 | cs | 120 | 0.00403 | LV
NAYY 4x150 SE | 261 | 0.208 | 0.08 | 0.27 | cs | 150 | 0.00403 | LV
NA2XS2Y 1x95 RM/25 12/20 kV | 216 | 0.313 | 0.132 | 0.252 | cs | 95 | 0.00403 | MV
NA2XS2Y 1x185 RM/25 12/20 kV | 273 | 0.161 | 0.117 | 0.362 | cs | 185 | 0.00403 | MV
NA2XS2Y 1x240 RM/25 12/20 kV | 304 | 0.122 | 0.112 | 0.421 | cs | 240 | 0.00403 | MV
NA2XS2Y 1x95 RM/25 6/10 kV | 315 | 0.313 | 0.123 | 0.249 | cs | 95 | 0.00403 | MV
NA2XS2Y 1x185 RM/25 6/10 kV | 406 | 0.161 | 0.11 | 0.358 | cs | 185 | 0.00403 | MV
NA2XS2Y 1x240 RM/25 6/10 kV | 456 | 0.122 | 0.105 | 0.416 | cs | 240 | 0.00403 | MV
NA2XS2Y 1x150 RM/25 12/20 kV | 250 | 0.206 | 0.116 | 0.319 | cs | 150 | 0.00403 | MV
NA2XS2Y 1x120 RM/25 12/20 kV | 230 | 0.253 | 0.119 | 0.283 | cs | 120 | 0.00403 | MV
NA2XS2Y 1x70 RM/25 12/20 kV | 190 | 0.443 | 0.132 | 0.22 | cs | 70 | 0.00403 | MV
NA2XS2Y 1x150 RM/25 6/10 kV | 360 | 0.206 | 0.11 | 0.315 | cs | 150 | 0.00403 | MV
NA2XS2Y 1x120 RM/25 6/10 kV | 340 | 0.253 | 0.113 | 0.28 | cs | 120 | 0.00403 | MV
NA2XS2Y 1x70 RM/25 6/10 kV | 280 | 0.443 | 0.123 | 0.217 | cs | 70 | 0.00403 | MV
N2XS(FL)2Y 1x120 RM/35 64/110 kV | 112 | 0.153 | 0.166 | 0.366 | cs | 120 | 0.00393 | HV
N2XS(FL)2Y 1x185 RM/35 64/110 kV | 125 | 0.099 | 0.156 | 0.457 | cs | 185 | 0.00393 | HV
N2XS(FL)2Y 1x240 RM/35 64/110 kV | 135 | 0.075 | 0.149 | 0.526 | cs | 240 | 0.00393 | HV
N2XS(FL)2Y 1x300 RM/35 64/110 kV | 144 | 0.06 | 0.144 | 0.588 | cs | 300 | 0.00393 | HV
15-AL1/3-ST1A 0.4 | 11 | 1.8769 | 0.35 | 0.105 | ol | 16 | 0.00403 | LV
24-AL1/4-ST1A 0.4 | 11.25 | 1.2012 | 0.335 | 0.14 | ol | 24 | 0.00403 | LV
48-AL1/8-ST1A 0.4 | 12.2 | 0.5939 | 0.3 | 0.21 | ol | 48 | 0.00403 | LV
94-AL1/15-ST1A 0.4 | 13.2 | 0.306 | 0.29 | 0.35 | ol | 94 | 0.00403 | LV
34-AL1/6-ST1A 10.0 | 9.7 | 0.8342 | 0.36 | 0.17 | ol | 34 | 0.00403 | MV
48-AL1/8-ST1A 10.0 | 10.1 | 0.5939 | 0.35 | 0.21 | ol | 48 | 0.00403 | MV
70-AL1/11-ST1A 10.0 | 10.4 | 0.4132 | 0.339 | 0.29 | ol | 70 | 0.00403 | MV
94-AL1/15-ST1A 10.0 | 10.75 | 0.306 | 0.33 | 0.35 | ol | 94 | 0.00403 | MV
122-AL1/20-ST1A 10.0 | 11.1 | 0.2376 | 0.323 | 0.41 | ol | 122 | 0.00403 | MV
149-AL1/24-ST1A 10.0 | 11.25 | 0.194 | 0.315 | 0.47 | ol | 149 | 0.00403 | MV
34-AL1/6-ST1A 20.0 | 9.15 | 0.8342 | 0.382 | 0.17 | ol | 34 | 0.00403 | MV
48-AL1/8-ST1A 20.0 | 9.5 | 0.5939 | 0.372 | 0.21 | ol | 48 | 0.00403 | MV
70-AL1/11-ST1A 20.0 | 9.7 | 0.4132 | 0.36 | 0.29 | ol | 70 | 0.00403 | MV
94-AL1/15-ST1A 20.0 | 10 | 0.306 | 0.35 | 0.35 | ol | 94 | 0.00403 | MV
122-AL1/20-ST1A 20.0 | 10.3 | 0.2376 | 0.344 | 0.41 | ol | 122 | 0.00403 | MV
149-AL1/24-ST1A 20.0 | 10.5 | 0.194 | 0.337 | 0.47 | ol | 149 | 0.00403 | MV
184-AL1/30-ST1A 20.0 | 10.75 | 0.1571 | 0.33 | 0.535 | ol | 184 | 0.00403 | MV
243-AL1/39-ST1A 20.0 | 11 | 0.1188 | 0.32 | 0.645 | ol | 243 | 0.00403 | MV
48-AL1/8-ST1A 110.0 | 8 | 0.5939 | 0.46 | 0.21 | ol | 48 | 0.00403 | HV
70-AL1/11-ST1A 110.0 | 8.4 | 0.4132 | 0.45 | 0.29 | ol | 70 | 0.00403 | HV
94-AL1/15-ST1A 110.0 | 8.65 | 0.306 | 0.44 | 0.35 | ol | 94 | 0.00403 | HV
122-AL1/20-ST1A 110.0 | 8.5 | 0.2376 | 0.43 | 0.41 | ol | 122 | 0.00403 | HV
149-AL1/24-ST1A 110.0 | 8.75 | 0.194 | 0.41 | 0.47 | ol | 149 | 0.00403 | HV
184-AL1/30-ST1A 110.0 | 8.8 | 0.1571 | 0.4 | 0.535 | ol | 184 | 0.00403 | HV
243-AL1/39-ST1A 110.0 | 9 | 0.1188 | 0.39 | 0.645 | ol | 243 | 0.00403 | HV
305-AL1/39-ST1A 110.0 | 9.2 | 0.0949 | 0.38 | 0.74 | ol | 305 | 0.00403 | HV
490-AL1/64-ST1A 110.0 | 9.75 | 0.059 | 0.37 | 0.96 | ol | 490 | 0.00403 | HV
679-AL1/86-ST1A 110.0 | 9.95 | 0.042 | 0.36 | 1.15 | ol | 679 | 0.00403 | HV
490-AL1/64-ST1A 220.0 | 10 | 0.059 | 0.285 | 0.96 | ol | 490 | 0.00403 | HV
679-AL1/86-ST1A 220.0 | 11.7 | 0.042 | 0.275 | 1.15 | ol | 679 | 0.00403 | HV
490-AL1/64-ST1A 380.0 | 11 | 0.059 | 0.253 | 0.96 | ol | 490 | 0.00403 | HV
679-AL1/86-ST1A 380.0 | 14.6 | 0.042 | 0.25 | 1.15 | ol | 679 | 0.00403 | HV

## trafo_std_types
| i0_percent | pfe_kw | vkr_percent | sn_mva | vn_lv_kv | vn_hv_kv | vk_percent | shift_degree | vector_group | tap_side | tap_neutral | tap_min | tap_max | tap_step_degree | tap_step_percent | tap_phase_shifter
160 MVA 380/110 kV | 0.06 | 60 | 0.25 | 160 | 110 | 380 | 12.2 | 0 | Yy0 | hv | 0 | -9 | 9 | 0 | 1.5 | FALSE
100 MVA 220/110 kV | 0.06 | 55 | 0.26 | 100 | 110 | 220 | 12 | 0 | Yy0 | hv | 0 | -9 | 9 | 0 | 1.5 | FALSE
63 MVA 110/20 kV | 0.04 | 22 | 0.32 | 63 | 20 | 110 | 18 | 150 | YNd5 | hv | 0 | -9 | 9 | 0 | 1.5 | FALSE
40 MVA 110/20 kV | 0.05 | 18 | 0.34 | 40 | 20 | 110 | 16.2 | 150 | YNd5 | hv | 0 | -9 | 9 | 0 | 1.5 | FALSE
25 MVA 110/20 kV | 0.07 | 14 | 0.41 | 25 | 20 | 110 | 12 | 150 | YNd5 | hv | 0 | -9 | 9 | 0 | 1.5 | FALSE
63 MVA 110/10 kV | 0.04 | 22 | 0.32 | 63 | 10 | 110 | 18 | 150 | YNd5 | hv | 0 | -9 | 9 | 0 | 1.5 | FALSE
40 MVA 110/10 kV | 0.05 | 18 | 0.34 | 40 | 10 | 110 | 16.2 | 150 | YNd5 | hv | 0 | -9 | 9 | 0 | 1.5 | FALSE
25 MVA 110/10 kV | 0.07 | 14 | 0.41 | 25 | 10 | 110 | 12 | 150 | YNd5 | hv | 0 | -9 | 9 | 0 | 1.5 | FALSE
0.25 MVA 20/0.4 kV | 0.32 | 0.8 | 1.44 | 0.25 | 0.4 | 20 | 6 | 150 | Yzn5 | hv | 0 | -2 | 2 | 0 | 2.5 | FALSE
0.4 MVA 20/0.4 kV | 0.3375 | 1.35 | 1.425 | 0.4 | 0.4 | 20 | 6 | 150 | Dyn5 | hv | 0 | -2 | 2 | 0 | 2.5 | FALSE
0.63 MVA 20/0.4 kV | 0.2619 | 1.65 | 1.206 | 0.63 | 0.4 | 20 | 6 | 150 | Dyn5 | hv | 0 | -2 | 2 | 0 | 2.5 | FALSE
0.25 MVA 10/0.4 kV | 0.24 | 0.6 | 1.2 | 0.25 | 0.4 | 10 | 4 | 150 | Dyn5 | hv | 0 | -2 | 2 | 0 | 2.5 | FALSE
0.4 MVA 10/0.4 kV | 0.2375 | 0.95 | 1.325 | 0.4 | 0.4 | 10 | 4 | 150 | Dyn5 | hv | 0 | -2 | 2 | 0 | 2.5 | FALSE
0.63 MVA 10/0.4 kV | 0.1873 | 1.18 | 1.0794 | 0.63 | 0.4 | 10 | 4 | 150 | Dyn5 | hv | 0 | -2 | 2 | 0 | 2.5 | FALSE

## trafo3w_std_types
| sn_hv_mva | sn_mv_mva | sn_lv_mva | vn_hv_kv | vn_mv_kv | vn_lv_kv | vk_hv_percent | vk_mv_percent | vk_lv_percent | vkr_hv_percent | vkr_mv_percent | vkr_lv_percent | pfe_kw | i0_percent | shift_mv_degree | shift_lv_degree | vector_group | tap_side | tap_neutral | tap_min | tap_max | tap_step_percent
63/25/38 MVA 110/20/10 kV | 63 | 25 | 38 | 110 | 20 | 10 | 10.4 | 10.4 | 10.4 | 0.28 | 0.32 | 0.35 | 35 | 0.89 | 0 | 0 | YN0yn0yn0 | hv | 0 | -10 | 10 | 1.2
63/25/38 MVA 110/10/10 kV | 63 | 25 | 38 | 110 | 10 | 10 | 10.4 | 10.4 | 10.4 | 0.28 | 0.32 | 0.35 | 35 | 0.89 | 0 | 0 | YN0yn0yn0 | hv | 0 | -10 | 10 | 1.2

## fuse_std_types
| fuse_type | i_rated_a | t_avg | t_min | t_total | x_avg | x_min | x_total
HV 100A | HV 100A | 100 | 0 | [10.0, 3.64, 0.854, 0.281, 0.1, 0.0531, 0.022, 0.01] | [10.0, 4.267, 1.21, 0.403, 0.1, 0.058, 0.022, 0.01] | 0 | [300.0, 350.0, 450.0, 550.0, 700.0, 850.0, 1200.0, 1752.0] | [600.0, 700.0, 900.0, 1150.0, 1665.0, 2000.0, 3000.0, 4313.0]
HV 10A | HV 10A | 10 | 0 | [10.0, 1675.0, 0.344, 0.156, 0.1, 0.0417, 0.0171, 0.01] | [10.0, 1.3, 0.3, 0.155, 0.1, 0.0555, 0.023, 0.01] | 0 | [30.0, 32.0, 35.0, 37.0, 39.0, 50.0, 70.0, 88.0] | [60.0, 70.0, 80.0, 87.0, 94.0, 110.0, 150.0, 216.0]
HV 125A | HV 125A | 125 | 0 | [10.0, 1.82, 0.344, 0.1, 0.0467, 0.0269, 0.01] | [10.0, 2.478, 0.426, 0.1, 0.0427, 0.0211, 0.01] | 0 | [375.0, 500.0, 700.0, 925.0, 1200.0, 1500.0, 2341.0] | [750.0, 1000.0, 1500.0, 2200.0, 3000.0, 4000.0, 5765.0]
HV 160A | HV 160A | 160 | 0 | [10.0, 4.15, 1.03, 0.198, 0.1, 0.051, 0.0172, 0.01] | [10.0, 2.3, 0.734, 0.274, 0.1, 0.046, 0.0177, 0.01] | 0 | [480.0, 550.0, 700.0, 1000.0, 1260.0, 1600.0, 2500.0, 3227.0] | [960.0, 1300.0, 1700.0, 2200.0, 2996.0, 4000.0, 6000.0, 7946.0]
HV 16A | HV 16A | 16 | 0 | [10.0, 0.352, 0.164, 0.1, 0.0649, 0.0342, 0.01] | [10.0, 2.34, 0.722, 0.181, 0.1, 0.055, 0.0296, 0.01] | 0 | [48.0, 60.0, 65.0, 71.0, 80.0, 100.0, 162.0] | [96.0, 110.0, 125.0, 150.0, 168.0, 200.0, 250.0, 398.0]
HV 200A | HV 200A | 200 | 0 | [10.0, 4.267, 1.21, 0.403, 0.1, 0.058, 0.022, 0.01] | [10.0, 3.73, 1.654, 0.328, 0.1, 0.0531, 0.019, 0.01] | 0 | [600.0, 700.0, 900.0, 1150.0, 1665.0, 2000.0, 3000.0, 4313.0] | [1200.0, 1500.0, 1800.0, 2700.0, 3960.0, 5000.0, 7500.0, 10620.0]
HV 20A | HV 20A | 20 | 0 | [10.0, 1.3, 0.3, 0.155, 0.1, 0.0555, 0.023, 0.01] | [10.0, 1.3, 0.161, 0.1, 0.0611, 0.0399, 0.0141, 0.01] | 0 | [60.0, 70.0, 80.0, 87.0, 94.0, 110.0, 150.0, 216.0] | [120.0, 150.0, 200.0, 223.0, 260.0, 300.0, 450.0, 532.0]
HV 25A | HV 25A | 25 | 0 | [10.0, 2.512, 0.833, 0.299, 0.1, 0.0372, 0.0223, 0.01] | [10.0, 3.125, 0.597, 0.198, 0.1, 0.0378, 0.022, 0.01] | 0 | [75.0, 82.0, 90.0, 100.0, 124.0, 170.0, 200.0, 289.0] | [150.0, 170.0, 210.0, 250.0, 294.0, 400.0, 500.0, 711.0]
HV 31.5A | HV 31.5A | 31.5 | 0 | [10.0, 2.34, 0.722, 0.181, 0.1, 0.055, 0.0296, 0.01] | [10.0, 2.84, 0.368, 0.164, 0.1, 0.0621, 0.0378, 0.0195, 0.01] | 0 | [95.0, 110.0, 125.0, 150.0, 165.0, 200.0, 250.0, 390.0] | [189.0, 220.0, 300.0, 350.0, 393.0, 450.0, 530.0, 700.0, 960.0]
HV 40A | HV 40A | 40 | 0 | [10.0, 1.3, 0.161, 0.1, 0.0611, 0.0399, 0.0141, 0.01] | [10.0, 2.05, 0.369, 0.198, 0.1, 0.051, 0.0298, 0.01] | 0 | [120.0, 150.0, 200.0, 223.0, 260.0, 300.0, 450.0, 532.0] | [240.0, 300.0, 400.0, 450.0, 530.0, 650.0, 800.0, 1311.0]
HV 50A | HV 50A | 50 | 0 | [10.0, 3.215, 0.597, 0.198, 0.1, 0.0378, 0.022, 0.01] | [10.0, 3.64, 0.854, 0.281, 0.1, 0.0531, 0.022, 0.01] | 0 | [150.0, 170.0, 210.0, 250.0, 294.0, 400.0, 500.0, 711.0] | [300.0, 350.0, 450.0, 550.0, 700.0, 850.0, 1200.0, 1752.0]
HV 6.3A | HV 6.3A | 6.3 | 0 | [10.0, 1.39, 0.344, 0.168, 0.1, 0.056, 0.0263, 0.01] | [10.0, 1.711, 0.516, 0.198, 0.1, 0.0634, 0.0303, 0.01] | 0 | [19.0, 19.5, 20.4, 20.8, 22.0, 25.0, 32.0, 48.0] | [38.0, 40.0, 43.0, 48.0, 53.0, 60.0, 75.0, 118.0]
HV 63A | HV 63A | 63 | 0 | [10.0, 2.84, 0.368, 0.164, 0.1, 0.0621, 0.0378, 0.0195, 0.01] | [10.0, 1.82, 0.344, 0.1, 0.0467, 0.0269, 0.01] | 0 | [189.0, 220.0, 300.0, 350.0, 393.0, 450.0, 530.0, 700.0, 961.0] | [378.0, 500.0, 700.0, 934.0, 1200.0, 1500.0, 2366.0]
HV 80A | HV 80A | 80 | 0 | [10.0, 2.05, 0.369, 0.198, 0.1, 0.051, 0.0298, 0.01] | [10.0, 4.15, 1.03, 0.198, 0.1, 0.051, 0.0172, 0.01] | 0 | [240.0, 300.0, 400.0, 450.0, 530.0, 650.0, 800.0, 1311.0] | [480.0, 550.0, 700.0, 1000.0, 1260.0, 1600.0, 2500.0, 3227.0]
Siemens NH-1-100 | Siemens NH-1-100 | 100 | [5400.0, 2000.0, 400.0, 20.0, 1.0, 0.2, 0.012, 0.004] | 0 | 0 | [150.0, 190.0, 250.0, 430.0, 900.0, 1250.0, 2700.0, 3600.0] | 0 | 0
Siemens NH-1-125 | Siemens NH-1-125 | 125 | [4800.0, 120.0, 7.0, 0.1, 0.004] | 0 | 0 | [180.0, 400.0, 740.0, 2000.0, 4250.0] | 0 | 0
Siemens NH-1-16 | Siemens NH-1-16 | 16 | [4000.0, 400.0, 2.0, 0.1, 0.04, 0.01] | 0 | 0 | [26.0, 35.0, 75.0, 150.0, 200.0, 300.0] | 0 | 0
Siemens NH-1-160 | Siemens NH-1-160 | 160 | [4800.0, 120.0, 7.0, 0.1, 0.004] | 0 | 0 | [210.0, 500.0, 900.0, 2300.0, 5000.0] | 0 | 0
Siemens NH-1-25 | Siemens NH-1-25 | 25 | [4000.0, 1000.0, 10.0, 0.2, 0.02, 0.01] | 0 | 0 | [40.0, 50.0, 100.0, 210.0, 400.0, 500.0] | 0 | 0
Siemens NH-1-50 | Siemens NH-1-50 | 50 | [4000.0, 40.0, 4.0, 1.0, 0.02, 0.01] | 0 | 0 | [86.0, 200.0, 300.0, 400.0, 1000.0, 1280.0] | 0 | 0
Siemens NH-1-63 | Siemens NH-1-63 | 63 | [4000.0, 100.0, 10.0, 2.0, 0.04, 0.01] | 0 | 0 | [100.0, 200.0, 300.0, 400.0, 1000.0, 1500.0] | 0 | 0
Siemens NH-1-80 | Siemens NH-1-80 | 80 | [4800.0, 120.0, 7.0, 0.1, 0.01] | 0 | 0 | [150.58, 250.0, 450.0, 1150.0, 2470.0] | 0 | 0
Siemens NH-2-1000 | Siemens NH-2-1000 | 1000 | [4800.0, 120.0, 7.0, 0.1, 0.004] | 0 | 0 | [1900.0, 3500.0, 8400.0, 24000.0, 52000.0] | 0 | 0
Siemens NH-2-200 | Siemens NH-2-200 | 200 | [4800.0, 120.0, 7.0, 0.1, 0.004] | 0 | 0 | [280.0, 650.0, 1200.0, 3000.0, 7000.0] | 0 | 0
Siemens NH-2-224 | Siemens NH-2-224 | 224 | [4800.0, 120.0, 7.0, 0.2, 0.04, 0.004] | 0 | 0 | [400.0, 750.0, 1453.0, 3025.0, 4315.0, 7600.0] | 0 | 0
Siemens NH-2-250 | Siemens NH-2-250 | 250 | [4800.0, 120.0, 7.0, 0.1, 0.004] | 0 | 0 | [450.0, 800.0, 1650.0, 4000.0, 8500.0] | 0 | 0
Siemens NH-2-315 | Siemens NH-2-315 | 315 | [4800.0, 120.0, 7.0, 0.1, 0.004] | 0 | 0 | [550.0, 920.0, 1900.0, 5000.0, 11000.0] | 0 | 0
Siemens NH-2-355 | Siemens NH-2-355 | 355 | [4800.0, 120.0, 6.0, 0.1, 0.004] | 0 | 0 | [650.0, 1116.27, 2350.0, 5840.0, 12790.0] | 0 | 0
Siemens NH-2-400 | Siemens NH-2-400 | 400 | [4800.0, 120.0, 7.0, 0.1, 0.004] | 0 | 0 | [720.0, 1350.0, 2800.0, 6500.0, 15000.0] | 0 | 0
Siemens NH-2-425 | Siemens NH-2-425 | 425 | [4800.0, 120.0, 7.0, 0.1, 0.004] | 0 | 0 | [850.0, 1500.0, 3050.0, 7500.0, 16500.0] | 0 | 0
Siemens NH-2-630 | Siemens NH-2-630 | 630 | [4800.0, 120.0, 7.0, 0.1, 0.004] | 0 | 0 | [1200.0, 2000.0, 4800.0, 12000.0, 26000.0] | 0 | 0

## res_bus
| vm_pu | va_degree | p_mw | q_mvar
0 | 0.9825 | -0.33447 | 0.0027937 | 0.00070016
1 | 0.98212 | -0.34176 | 0.0083942 | 0.0021038
2 | 0.98339 | -0.31712 | 0.0027937 | 0.00070017
3 | 0.98002 | -0.38271 | 0.0051732 | 0.0012965
4 | 0.98405 | -0.30437 | 0.0044722 | 0.0011208
5 | 0.99624 | -0.07118 | 0.015468 | 0.0038766
6 | 0.9928 | -0.13653 | 0.016041 | 0.0040202
7 | 0.99808 | -0.036181 | 0.013602 | 0.003409
8 | 0.97864 | -0.40953 | 0.0064994 | 0.0016289
9 | 1 | 0 | -0.28732 | -0.073434
10 | 0.98546 | -0.2771 | 0.0059497 | 0.0014911
11 | 0.97698 | -0.44218 | 0 | 0
12 | 0.98617 | -0.26346 | 0.0035271 | 0.00088398
13 | 0.97295 | -0.52148 | 0.0036162 | 0.00090631
14 | 0.97302 | -0.51991 | 0.0036686 | 0.00091945
15 | 0.97322 | -0.51606 | 0 | 0
16 | 0.97251 | -0.52999 | 0 | 0
17 | 0.97581 | -0.46517 | 0.026006 | 0.0065176
18 | 0.97195 | -0.54116 | 0.024827 | 0.0062221
19 | 0.97241 | -0.53205 | 0.0031272 | 0.00078375
20 | 0.97238 | -0.53255 | 0.0036297 | 0.00090968
21 | 0.97238 | -0.53269 | 0.0031092 | 0.00077924
22 | 0.97421 | -0.49709 | 0.0031833 | 0.00079781
23 | 0.97426 | -0.49598 | 0 | 0
24 | 0.99709 | -0.055044 | 0.016869 | 0.0042279
25 | 0.99578 | -0.079681 | 0 | 0
26 | 0.9845 | -0.29584 | 0.0035391 | 0.00088698
27 | 0.98436 | -0.29866 | 0.003404 | 0.00085311
28 | 0.988 | -0.22826 | 0.0045186 | 0.0011325
29 | 0.98226 | -0.3393 | 0.0046092 | 0.0011552
30 | 0.98115 | -0.36102 | 0.015473 | 0.003878
31 | 0.98024 | -0.37863 | 0.0042794 | 0.0010725
32 | 0.97886 | -0.40563 | 0.0048623 | 0.0012186
33 | 0.97786 | -0.42528 | 0 | 0
34 | 0.97602 | -0.46144 | 0.015672 | 0.0039277
35 | 0.97762 | -0.43005 | 0.01541 | 0.0038621
36 | 0.99038 | -0.18261 | 0.0036638 | 0.00091823
37 | 0.99261 | -0.14008 | 0.0043951 | 0.0011015
38 | 0.97465 | -0.48833 | 0.0012124 | 0.00030386
39 | 0.97466 | -0.48807 | 0 | 0
40 | 0.97525 | -0.47648 | 0.0062757 | 0.0015728
41 | 0.97364 | -0.50833 | 0.001709 | 0.00042831
42 | 0.97345 | -0.51192 | 0.0017931 | 0.00044941
43 | 0.97287 | -0.52349 | 0.0076884 | 0.0019269
44 | 0.97275 | -0.52576 | 0.0061308 | 0.0015365
45 | 0.97274 | -0.52597 | 0.0035269 | 0.00088392
46 | 0.99998 | 149.9956 | 0 | 0

## res_line
| p_from_mw | q_from_mvar | p_to_mw | q_to_mvar | pl_mw | ql_mvar | i_from_ka | i_to_ka | i_ka | vm_from_pu | va_from_degree | vm_to_pu | va_to_degree | loading_percent
0 | 0.088658 | 0.022453 | -0.088627 | -0.022433 | 3.1048e-05 | 1.9813e-05 | 0.13436 | 0.13436 | 0.13436 | 0.9825 | -0.33447 | 0.98212 | -0.34176 | 36.9114
1 | -0.091451 | -0.023153 | 0.091528 | 0.023202 | 7.6231e-05 | 4.8654e-05 | 0.13859 | 0.13859 | 0.13859 | 0.9825 | -0.33447 | 0.98339 | -0.31712 | 38.0738
2 | 0.080232 | 0.020329 | -0.080075 | -0.020229 | 0.00015748 | 0.00010043 | 0.12164 | 0.12164 | 0.12164 | 0.98212 | -0.34176 | 0.98002 | -0.38271 | 33.4175
3 | -0.094321 | -0.023902 | 0.094379 | 0.023939 | 5.7813e-05 | 3.6904e-05 | 0.14282 | 0.14282 | 0.14282 | 0.98339 | -0.31712 | 0.98405 | -0.30437 | 39.2351
4 | 0.074902 | 0.018932 | -0.074805 | -0.018871 | 9.6201e-05 | 6.1319e-05 | 0.11378 | 0.11378 | 0.11378 | 0.98002 | -0.38271 | 0.97864 | -0.40953 | 31.2596
5 | -0.098851 | -0.025059 | 0.098981 | 0.025142 | 0.00012976 | 8.2852e-05 | 0.14958 | 0.14958 | 0.14958 | 0.98405 | -0.30437 | 0.98546 | -0.2771 | 41.0929
6 | 0.12563 | 0.032262 | -0.12524 | -0.032008 | 0.00039723 | 0.00025384 | 0.18793 | 0.18793 | 0.18793 | 0.99624 | -0.07118 | 0.9928 | -0.13653 | 51.6279
7 | -0.1411 | -0.036138 | 0.14134 | 0.036291 | 0.00023969 | 0.00015265 | 0.21103 | 0.21103 | 0.21103 | 0.99624 | -0.07118 | 0.99808 | -0.036181 | 28.9874
8 | 0.10919 | 0.027988 | -0.10853 | -0.027561 | 0.00066738 | 0.00042627 | 0.16388 | 0.16388 | 0.16388 | 0.9928 | -0.13653 | 0.98617 | -0.26346 | 45.023
9 | -0.15494 | -0.0397 | 0.15521 | 0.039874 | 0.00027221 | 0.0001735 | 0.23131 | 0.23131 | 0.23131 | 0.99808 | -0.036181 | 1 | 0 | 31.7729
10 | 0.068306 | 0.017242 | -0.068199 | -0.017174 | 0.00010663 | 6.7911e-05 | 0.1039 | 0.1039 | 0.1039 | 0.97864 | -0.40953 | 0.97698 | -0.44218 | 28.5447
11 | 0.13045 | 0.03356 | -0.13011 | -0.033338 | 0.0003481 | 0.00022246 | 0.19443 | 0.19443 | 0.19443 | 1 | 0 | 0.99709 | -0.055044 | 53.4135
12 | -0.10493 | -0.026633 | 0.105 | 0.026677 | 6.8925e-05 | 4.4019e-05 | 0.15856 | 0.15856 | 0.15856 | 0.98546 | -0.2771 | 0.98617 | -0.26346 | 43.5609
13 | 0.068199 | 0.017174 | -0.068124 | -0.017126 | 7.4898e-05 | 4.7704e-05 | 0.1039 | 0.1039 | 0.1039 | 0.97698 | -0.44218 | 0.97581 | -0.46517 | 28.5447
14 | -0.0036162 | -0.00090631 | 0.0036165 | 0.00090619 | 2.6989e-07 | -1.1951e-07 | 0.0055306 | 0.0055305 | 0.0055306 | 0.97295 | -0.52148 | 0.97302 | -0.51991 | 1.5194
15 | -0.0072851 | -0.0018256 | 0.0072865 | 0.0018261 | 1.3355e-06 | 4.9825e-07 | 0.011141 | 0.011141 | 0.011141 | 0.97302 | -0.51991 | 0.97322 | -0.51606 | 3.0607
16 | 0.03473 | 0.0087179 | -0.034707 | -0.0087035 | 2.3055e-05 | 1.4485e-05 | 0.053106 | 0.053106 | 0.053106 | 0.97322 | -0.51606 | 0.97251 | -0.52999 | 14.5896
17 | -0.042017 | -0.010544 | 0.042119 | 0.010609 | 0.00010223 | 6.4607e-05 | 0.064247 | 0.064246 | 0.064247 | 0.97322 | -0.51606 | 0.97581 | -0.46517 | 17.6502
18 | 0.02484 | 0.0062303 | -0.024827 | -0.0062221 | 1.3216e-05 | 8.1558e-06 | 0.038008 | 0.038009 | 0.038009 | 0.97251 | -0.52999 | 0.97195 | -0.54116 | 10.4419
19 | 0.0098672 | 0.0024732 | -0.0098662 | -0.0024727 | 9.6737e-07 | 4.7871e-07 | 0.015098 | 0.015098 | 0.015098 | 0.97251 | -0.52999 | 0.97241 | -0.53205 | 4.1477
20 | 0.006739 | 0.001689 | -0.0067389 | -0.0016889 | 1.6032e-07 | 5.2736e-08 | 0.010312 | 0.010312 | 0.010312 | 0.97241 | -0.53205 | 0.97238 | -0.53255 | 2.8331
21 | 0.0031092 | 0.00077922 | -0.0031092 | -0.00077924 | 2.0356e-08 | -1.6716e-08 | 0.004758 | 0.004758 | 0.004758 | 0.97238 | -0.53255 | 0.97238 | -0.53269 | 1.3071
22 | -0.0031833 | -0.00079781 | 0.0031835 | 0.00079769 | 1.6829e-07 | -1.2867e-07 | 0.0048622 | 0.0048622 | 0.0048622 | 0.97421 | -0.49709 | 0.97426 | -0.49598 | 1.3358
23 | 0.020874 | 0.0052407 | -0.020862 | -0.0052332 | 1.2283e-05 | 7.4602e-06 | 0.031885 | 0.031885 | 0.031885 | 0.97426 | -0.49598 | 0.97364 | -0.50833 | 8.7597
24 | -0.024058 | -0.0060383 | 0.024067 | 0.0060439 | 9.0827e-06 | 5.5895e-06 | 0.036747 | 0.036747 | 0.036747 | 0.97426 | -0.49598 | 0.97466 | -0.48807 | 10.0955
25 | 0.11324 | 0.02911 | -0.1131 | -0.029023 | 0.00013538 | 8.6481e-05 | 0.16925 | 0.16925 | 0.16925 | 0.99709 | -0.055044 | 0.99578 | -0.079681 | 46.4974
26 | 0.1131 | 0.029023 | -0.11277 | -0.028812 | 0.00033043 | 0.00021107 | 0.16925 | 0.16925 | 0.16925 | 0.99578 | -0.079681 | 0.99261 | -0.14008 | 46.4974
27 | 0.095878 | 0.024278 | -0.095865 | -0.024269 | 1.2986e-05 | 8.2899e-06 | 0.145 | 0.145 | 0.145 | 0.9845 | -0.29584 | 0.98436 | -0.29866 | 39.836
28 | -0.099417 | -0.025165 | 0.099741 | 0.025371 | 0.00032366 | 0.00020666 | 0.15035 | 0.15035 | 0.15035 | 0.9845 | -0.29584 | 0.988 | -0.22826 | 41.3056
29 | 0.092461 | 0.023416 | -0.092281 | -0.023301 | 0.00018008 | 0.00011494 | 0.13986 | 0.13986 | 0.13986 | 0.98436 | -0.29866 | 0.98226 | -0.3393 | 38.4224
30 | -0.10426 | -0.026504 | 0.10449 | 0.02665 | 0.00022977 | 0.00014673 | 0.15716 | 0.15716 | 0.15716 | 0.988 | -0.22826 | 0.99038 | -0.18261 | 43.1751
31 | 0.087672 | 0.022146 | -0.087581 | -0.022088 | 9.1173e-05 | 5.8177e-05 | 0.13288 | 0.13288 | 0.13288 | 0.98226 | -0.3393 | 0.98115 | -0.36102 | 36.5042
32 | 0.072107 | 0.01821 | -0.072046 | -0.018171 | 6.0783e-05 | 3.873e-05 | 0.10941 | 0.10941 | 0.10941 | 0.98115 | -0.36102 | 0.98024 | -0.37863 | 30.0572
33 | 0.067767 | 0.017099 | -0.06768 | -0.017043 | 8.7484e-05 | 5.5712e-05 | 0.10291 | 0.10291 | 0.10291 | 0.98024 | -0.37863 | 0.97886 | -0.40563 | 28.2725
34 | 0.062817 | 0.015824 | -0.062758 | -0.015787 | 5.8988e-05 | 3.7536e-05 | 0.095521 | 0.095521 | 0.095521 | 0.97886 | -0.40563 | 0.97786 | -0.42528 | 26.242
35 | 0.047345 | 0.011923 | -0.047263 | -0.011871 | 8.1702e-05 | 5.1764e-05 | 0.072066 | 0.072066 | 0.072066 | 0.97786 | -0.42528 | 0.97602 | -0.46144 | 19.7983
36 | 0.015413 | 0.0038641 | -0.01541 | -0.0038621 | 3.4983e-06 | 2.0263e-06 | 0.023455 | 0.023455 | 0.023455 | 0.97786 | -0.42528 | 0.97762 | -0.43005 | 6.4437
37 | 0.031592 | 0.0079433 | -0.031569 | -0.0079291 | 2.2674e-05 | 1.4186e-05 | 0.048173 | 0.048173 | 0.048173 | 0.97602 | -0.46144 | 0.97525 | -0.47648 | 13.2345
38 | -0.10815 | -0.027569 | 0.10838 | 0.027711 | 0.0002225 | 0.00014211 | 0.16266 | 0.16266 | 0.16266 | 0.99038 | -0.18261 | 0.99261 | -0.14008 | 44.6874
39 | -0.0012124 | -0.00030386 | 0.0012124 | 0.00030372 | 1.5258e-08 | -1.3824e-07 | 0.001851 | 0.0018509 | 0.001851 | 0.97465 | -0.48833 | 0.97466 | -0.48807 | 0.50852
40 | -0.025279 | -0.0063476 | 0.025293 | 0.0063563 | 1.3984e-05 | 8.6379e-06 | 0.038598 | 0.038598 | 0.038598 | 0.97466 | -0.48807 | 0.97525 | -0.47648 | 10.6039
41 | 0.019153 | 0.0048049 | -0.01915 | -0.0048029 | 3.2797e-06 | 1.9721e-06 | 0.029274 | 0.029274 | 0.029274 | 0.97364 | -0.50833 | 0.97345 | -0.51192 | 8.0422
42 | 0.017357 | 0.0043535 | -0.017347 | -0.0043478 | 9.5719e-06 | 5.6755e-06 | 0.026533 | 0.026533 | 0.026533 | 0.97345 | -0.51192 | 0.97287 | -0.52349 | 7.2892
43 | 0.0096588 | 0.0024209 | -0.0096577 | -0.0024204 | 1.0448e-06 | 5.1017e-07 | 0.014773 | 0.014773 | 0.014773 | 0.97287 | -0.52349 | 0.97275 | -0.52576 | 4.0586
44 | 0.0035269 | 0.0008839 | -0.0035269 | -0.00088392 | 3.4828e-08 | -1.732e-08 | 0.0053951 | 0.0053951 | 0.0053951 | 0.97275 | -0.52576 | 0.97274 | -0.52597 | 1.4822

## res_trafo
| p_hv_mw | q_hv_mvar | p_lv_mw | q_lv_mvar | pl_mw | ql_mvar | i_hv_ka | i_lv_ka | vm_hv_pu | va_hv_degree | vm_lv_pu | va_lv_degree | loading_percent
0 | -1.2729e-15 | -1.3162e-15 | 0.00165 | 1.2699e-07 | 0.00165 | 1.2699e-07 | 5.2857e-17 | 0.0023815 | 0.99998 | 149.9956 | 1 | 0 | 0.2619

## res_ext_grid
| p_mw | q_mvar
0 | 0.30092 | 0.076842

## res_load
| p_mw | q_mvar
0 | 0.0027937 | 0.00070016
1 | 0.0083942 | 0.0021038
2 | 0.0027937 | 0.00070017
3 | 0.0051732 | 0.0012965
4 | 0.0044722 | 0.0011208
5 | 0.015468 | 0.0038766
6 | 0.016041 | 0.0040202
7 | 0.013602 | 0.003409
8 | 0.0064994 | 0.0016289
9 | 0.0136 | 0.0034084
10 | 0.0059497 | 0.0014911
11 | 0.0035271 | 0.00088398
12 | 0.0036162 | 0.00090631
13 | 0.0036686 | 0.00091945
14 | 0.026006 | 0.0065176
15 | 0.024827 | 0.0062221
16 | 0.0031272 | 0.00078375
17 | 0.0036297 | 0.00090968
18 | 0.0031092 | 0.00077924
19 | 0.0031833 | 0.00079781
20 | 0.016869 | 0.0042279
21 | 0.0035391 | 0.00088698
22 | 0.003404 | 0.00085311
23 | 0.0045186 | 0.0011325
24 | 0.0046092 | 0.0011552
25 | 0.015473 | 0.003878
26 | 0.0042794 | 0.0010725
27 | 0.0048623 | 0.0012186
28 | 0.015672 | 0.0039277
29 | 0.01541 | 0.0038621
30 | 0.0036638 | 0.00091823
31 | 0.0043951 | 0.0011015
32 | 0.0012124 | 0.00030386
33 | 0.0062757 | 0.0015728
34 | 0.001709 | 0.00042831
35 | 0.0017931 | 0.00044941
36 | 0.0076884 | 0.0019269
37 | 0.0061308 | 0.0015365
38 | 0.0035269 | 0.00088392

## dtypes
| element | column | dtype
0 | bus | name | object
1 | bus | vn_kv | float64
2 | bus | type | object
3 | bus | zone | object
4 | bus | in_service | bool
5 | load | name | object
6 | load | bus | uint32
7 | load | p_mw | float64
8 | load | q_mvar | float64
9 | load | const_z_percent | float64
10 | load | const_i_percent | float64
11 | load | sn_mva | float64
12 | load | scaling | float64
13 | load | in_service | bool
14 | load | type | object
15 | ext_grid | name | object
16 | ext_grid | bus | uint32
17 | ext_grid | vm_pu | float64
18 | ext_grid | va_degree | float64
19 | ext_grid | slack_weight | float64
20 | ext_grid | in_service | bool
21 | line | name | object
22 | line | std_type | object
23 | line | from_bus | uint32
24 | line | to_bus | uint32
25 | line | length_km | float64
26 | line | r_ohm_per_km | float64
27 | line | x_ohm_per_km | float64
28 | line | c_nf_per_km | float64
29 | line | g_us_per_km | float64
30 | line | max_i_ka | float64
31 | line | df | float64
32 | line | parallel | uint32
33 | line | type | object
34 | line | in_service | bool
35 | trafo | name | object
36 | trafo | std_type | object
37 | trafo | hv_bus | uint32
38 | trafo | lv_bus | uint32
39 | trafo | sn_mva | float64
40 | trafo | vn_hv_kv | float64
41 | trafo | vn_lv_kv | float64
42 | trafo | vk_percent | float64
43 | trafo | vkr_percent | float64
44 | trafo | pfe_kw | float64
45 | trafo | i0_percent | float64
46 | trafo | shift_degree | float64
47 | trafo | tap_side | object
48 | trafo | tap_neutral | int32
49 | trafo | tap_min | int32
50 | trafo | tap_max | int32
51 | trafo | tap_step_percent | float64
52 | trafo | tap_step_degree | float64
53 | trafo | tap_pos | int32
54 | trafo | tap_phase_shifter | bool
55 | trafo | parallel | uint32
56 | trafo | df | float64
57 | trafo | in_service | bool
58 | line_geodata | coords | object
59 | bus_geodata | x | float64
60 | bus_geodata | y | float64
61 | bus_geodata | coords | object
62 | res_bus | vm_pu | float64
63 | res_bus | va_degree | float64
64 | res_bus | p_mw | float64
65 | res_bus | q_mvar | float64
66 | res_line | p_from_mw | float64
67 | res_line | q_from_mvar | float64
68 | res_line | p_to_mw | float64
69 | res_line | q_to_mvar | float64
70 | res_line | pl_mw | float64
71 | res_line | ql_mvar | float64
72 | res_line | i_from_ka | float64
73 | res_line | i_to_ka | float64
74 | res_line | i_ka | float64
75 | res_line | vm_from_pu | float64
76 | res_line | va_from_degree | float64
77 | res_line | vm_to_pu | float64
78 | res_line | va_to_degree | float64
79 | res_line | loading_percent | float64
80 | res_trafo | p_hv_mw | float64
81 | res_trafo | q_hv_mvar | float64
82 | res_trafo | p_lv_mw | float64
83 | res_trafo | q_lv_mvar | float64
84 | res_trafo | pl_mw | float64
85 | res_trafo | ql_mvar | float64
86 | res_trafo | i_hv_ka | float64
87 | res_trafo | i_lv_ka | float64
88 | res_trafo | vm_hv_pu | float64
89 | res_trafo | va_hv_degree | float64
90 | res_trafo | vm_lv_pu | float64
91 | res_trafo | va_lv_degree | float64
92 | res_trafo | loading_percent | float64
93 | res_ext_grid | p_mw | float64
94 | res_ext_grid | q_mvar | float64
95 | res_load | p_mw | float64
96 | res_load | q_mvar | float64

## parameters
| version | format_version | converged | OPF_converged | name | f_hz | sn_mva
0 | 2.14.6 | 2.14.0 | TRUE | FALSE |  | 50 | 1