## bus
| name | vn_kv | type | zone | in_service
0 | bus_LV_1507-1_0_2_node_0 | 0.4 | n |  | TRUE
1 | bus_LV_1507-1_0_2_node_1 | 0.4 | n |  | TRUE
2 | bus_LV_1507-1_0_2_node_2 | 0.4 | n |  | TRUE
3 | bus_LV_1507-1_0_2_node_3 | 0.4 | n |  | TRUE
4 | bus_LV_1507-1_0_2_node_4 | 0.4 | n |  | TRUE
5 | bus_LV_1507-1_0_2_node_5 | 0.4 | n |  | TRUE
6 | bus_LV_1507-1_0_2_node_17 | 0.4 | n |  | TRUE
7 | bus_LV_1507-1_0_2_node_13 | 0.4 | n |  | TRUE
8 | bus_LV_1507-1_0_2_node_19 | 0.4 | n |  | TRUE
9 | bus_LV_1507-1_0_2_node_6 | 0.4 | n |  | TRUE
10 | bus_LV_1507-1_0_2_node_7 | 0.4 | n |  | TRUE
11 | bus_LV_1507-1_0_2_node_16 | 0.4 | n |  | TRUE
12 | bus_LV_1507-1_0_2_node_18 | 0.4 | n |  | TRUE
13 | bus_LV_1507-1_0_2_node_11 | 0.4 | n |  | TRUE
14 | bus_LV_1507-1_0_2_node_15 | 0.4 | n |  | TRUE
15 | bus_LV_1507-1_0_2_node_9 | 0.4 | n |  | TRUE
16 | bus_LV_1507-1_0_2_node_10 | 0.4 | n |  | TRUE
17 | bus_LV_1507-1_0_2_node_14 | 0.4 | n |  | TRUE
18 | bus_MV_0_node_3 | 20 | n |  | TRUE

## load
| name | bus | p_mw | q_mvar | const_z_percent | const_i_percent | sn_mva | scaling | in_service | type
0 | LV_1507-1_0_2_load_0 | 0 | 0.0026894 | 0.00067404 | 0 | 0 |  | 1 | TRUE | wye
1 | LV_1507-1_0_2_load_17 | 6 | 0.0029664 | 0.00074346 | 0 | 0 |  | 1 | TRUE | wye
2 | LV_1507-1_0_2_load_13 | 7 | 0.00066568 | 0.00016684 | 0 | 0 |  | 1 | TRUE | wye
3 | LV_1507-1_0_2_load_19 | 8 | 0.0017372 | 0.00043538 | 0 | 0 |  | 1 | TRUE | wye
4 | LV_1507-1_0_2_load_16 | 11 | 0.00066232 | 0.00016599 | 0 | 0 |  | 1 | TRUE | wye
5 | LV_1507-1_0_2_load_15 | 14 | 0.0024481 | 0.00061354 | 0 | 0 |  | 1 | TRUE | wye
6 | LV_1507-1_0_2_load_9 | 15 | 0.0010814 | 0.00027103 | 0 | 0 |  | 1 | TRUE | wye
7 | LV_1507-1_0_2_load_10 | 16 | 0.00068602 | 0.00017193 | 0 | 0 |  | 1 | TRUE | wye
8 | LV_1507-1_0_2_load_14 | 17 | 0.00066186 | 0.00016588 | 0 | 0 |  | 1 | TRUE | wye

## ext_grid
| name | bus | vm_pu | va_degree | slack_weight | in_service
0 |  | 3 | 1 | 0 | 1 | TRUE

## line
| name | std_type | from_bus | to_bus | length_km | r_ohm_per_km | x_ohm_per_km | c_nf_per_km | g_us_per_km | max_i_ka | df | parallel | type | in_service
0 | LV_1507-1_0_2_line_0 |  | 0 | 1 | 0.013742 | 0.125 | 0.08 | 261 | 0 | 0.364 | 1 | 1 | cs | TRUE
1 | LV_1507-1_0_2_line_1 |  | 0 | 2 | 0.014657 | 0.125 | 0.08 | 261 | 0 | 0.364 | 1 | 1 | cs | TRUE
2 | LV_1507-1_0_2_line_2 |  | 1 | 3 | 0.68276 | 0.125 | 0.08 | 261 | 0 | 0.364 | 1 | 1 | cs | TRUE
3 | LV_1507-1_0_2_line_3 |  | 1 | 4 | 0.024634 | 0.125 | 0.08 | 261 | 0 | 0.364 | 1 | 1 | cs | TRUE
4 | LV_1507-1_0_2_line_4 |  | 2 | 5 | 0.022256 | 0.125 | 0.08 | 261 | 0 | 0.364 | 1 | 1 | cs | TRUE
5 | LV_1507-1_0_2_line_5 |  | 3 | 6 | 0.20208 | 0.125 | 0.08 | 261 | 0 | 0.364 | 1 | 1 | cs | TRUE
6 | LV_1507-1_0_2_line_6 |  | 4 | 7 | 0.0073461 | 0.125 | 0.08 | 261 | 0 | 0.364 | 1 | 1 | cs | TRUE
7 | LV_1507-1_0_2_line_7 |  | 5 | 8 | 0.068981 | 0.125 | 0.08 | 261 | 0 | 0.364 | 1 | 1 | cs | TRUE
8 | LV_1507-1_0_2_line_8 |  | 6 | 12 | 0.0089419 | 0.125 | 0.08 | 261 | 0 | 0.364 | 1 | 1 | cs | TRUE
9 | LV_1507-1_0_2_line_9 |  | 9 | 10 | 0.35735 | 0.125 | 0.08 | 261 | 0 | 0.364 | 1 | 1 | cs | TRUE
10 | LV_1507-1_0_2_line_10 |  | 9 | 11 | 0.018509 | 0.125 | 0.08 | 261 | 0 | 0.364 | 1 | 1 | cs | TRUE
11 | LV_1507-1_0_2_line_11 |  | 9 | 12 | 0.16811 | 0.125 | 0.08 | 261 | 0 | 0.364 | 1 | 1 | cs | TRUE
12 | LV_1507-1_0_2_line_12 |  | 10 | 13 | 0.36841 | 0.125 | 0.08 | 261 | 0 | 0.364 | 1 | 1 | cs | TRUE
13 | LV_1507-1_0_2_line_13 |  | 11 | 14 | 0.02005 | 0.125 | 0.08 | 261 | 0 | 0.364 | 1 | 1 | cs | TRUE
14 | LV_1507-1_0_2_line_14 |  | 13 | 16 | 0.04608 | 0.125 | 0.08 | 261 | 0 | 0.364 | 1 | 1 | cs | TRUE
15 | LV_1507-1_0_2_line_15 |  | 14 | 17 | 0.10213 | 0.125 | 0.08 | 261 | 0 | 0.364 | 1 | 1 | cs | TRUE
16 | LV_1507-1_0_2_line_16 |  | 15 | 16 | 0.025691 | 0.125 | 0.08 | 261 | 0 | 0.364 | 1 | 1 | cs | TRUE

## trafo
| name | std_type | hv_bus | lv_bus | sn_mva | vn_hv_kv | vn_lv_kv | vk_percent | vkr_percent | pfe_kw | i0_percent | shift_degree | tap_side | tap_neutral | tap_min | tap_max | tap_step_percent | tap_step_degree | tap_pos | tap_phase_shifter | parallel | df | in_service
0 | LV_1507-1_0_2_trafo_3 | 0.63 MVA 20/0.4 kV | 18 | 3 | 0.63 | 20 | 0.4 | 6 | 1.206 | 1.65 | 0.2619 | 150 | hv | 0 | -2 | 2 | 2.5 | 0 | 0 | FALSE | 1 | 1 | TRUE

## line_geodata
| x0 | y0 | x1 | y1 | x2 | y2 | x3 | y3 | x4 | y4 | x5 | y5 | x6 | y6 | x7 | y7 | x8 | y8 | x9 | y9 | x10 | y10 | x11 | y11 | x12 | y12 | x13 | y13 | x14 | y14 | x15 | y15 | x16 | y16 | x17 | y17 | x18 | y18 | x19 | y19 | x20 | y20 | x21 | y21 | x22 | y22 | x23 | y23 | x24 | y24 | x25 | y25 | x26 | y26 | x27 | y27 | x28 | y28 | x29 | y29 | x30 | y30 | x31 | y31 | x32 | y32 | x33 | y33 | x34 | y34 | x35 | y35 | x36 | y36 | x37 | y37 | x38 | y38 | x39 | y39 | x40 | y40 | x41 | y41 | x42 | y42 | x43 | y43 | x44 | y44 | x45 | y45 | x46 | y46 | x47 | y47 | x48 | y48 | x49 | y49 | x50 | y50 | x51 | y51 | x52 | y52 | x53 | y53 | x54 | y54 | x55 | y55 | x56 | y56 | x57 | y57 | x58 | y58 | x59 | y59 | x60 | y60 | x61 | y61 | x62 | y62 | x63 | y63 | x64 | y64 | x65 | y65 | x66 | y66
0 | 2663123.5753 | 1204194.2009 | 2663121.2538 | 1204181.3354 | 2663121.0997 | 1204180.6847
1 | 2663117.7215 | 1204166.4225 | 2663121.0997 | 1204180.6847
2 | 2662528.5479 | 1204313.2264 | 2662534.0041 | 1204309.4702 | 2662564.7809 | 1204289.6027 | 2662610.5653 | 1204270.7711 | 2662646.4532 | 1204264.1433 | 2662662.3613 | 1204259.096 | 2662710.6974 | 1204239.3024 | 2662723.1386 | 1204228.9601 | 2662734.4873 | 1204224.8546 | 2662755.1382 | 1204213.0199 | 2662775.4856 | 1204204.7287 | 2662783.0527 | 1204203.5631 | 2662786.8669 | 1204204.0479 | 2662791.7304 | 1204206.7562 | 2662795.552 | 1204206.5296 | 2662815.805 | 1204199.9941 | 2662821.7525 | 1204199.4563 | 2662825.4755 | 1204200.6517 | 2662833.0834 | 1204203.5668 | 2662838.6013 | 1204202.6465 | 2662844.756 | 1204200.4989 | 2662848.3906 | 1204201.4154 | 2662853.092 | 1204202.1764 | 2662866.3642 | 1204199.659 | 2662887.4518 | 1204196.9571 | 2662904.3027 | 1204191.9982 | 2662905.5346 | 1204184.8402 | 2662908.5939 | 1204181.148 | 2662914.6434 | 1204180.3223 | 2662929.1053 | 1204182.5982 | 2662949.208 | 1204180.9534 | 2662951.4209 | 1204181.7772 | 2662954.8173 | 1204180.0342 | 2662957.1259 | 1204179.7139 | 2662959.7915 | 1204180.1756 | 2662962.819 | 1204179.5071 | 2662975.5357 | 1204170.5135 | 2662992.3923 | 1204164.3097 | 2662999.7779 | 1204163.765 | 2663019.2018 | 1204167.3386 | 2663038.4516 | 1204170.8216 | 2663051.3481 | 1204177.9619 | 2663057.955 | 1204183.4349 | 2663070.0939 | 1204186.665 | 2663080.2345 | 1204190.352 | 2663082.8227 | 1204190.2237 | 2663085.2102 | 1204190.3601 | 2663085.778 | 1204191.3445 | 2663094.6693 | 1204198.7873 | 2663095.7129 | 1204201.5444 | 2663093.2022 | 1204211.6239 | 2663093.4583 | 1204212.5938 | 2663094.6089 | 1204213.1397 | 2663100.3847 | 1204213.0228 | 2663103.2894 | 1204211.7305 | 2663105.854 | 1204208.7891 | 2663110.394 | 1204199.6205 | 2663111.5407 | 1204196.2195 | 2663112.6439 | 1204196.9427 | 2663114.1305 | 1204198.815 | 2663116.1731 | 1204199.1924 | 2663117.6585 | 1204197.5738 | 2663118.4573 | 1204197.5822 | 2663120.2112 | 1204200.08 | 2663122.0632 | 1204201.2114 | 2663123.8322 | 1204201.5636 | 2663123.5753 | 1204194.2009
3 | 2663123.5753 | 1204194.2009 | 2663129.6052 | 1204193.0751 | 2663133.7037 | 1204193.2852 | 2663140.7709 | 1204190.4804 | 2663141.247 | 1204197.2562
4 | 2663137.6445 | 1204156.6049 | 2663128.0967 | 1204160.1617 | 2663117.7215 | 1204166.4225
5 | 2662528.5479 | 1204313.2264 | 2662519.1016 | 1204315.1398 | 2662507.3931 | 1204320.2204 | 2662498.0006 | 1204326.448 | 2662480.5513 | 1204345.0433 | 2662472.7885 | 1204356.2133 | 2662452.8855 | 1204400.6651 | 2662436.0597 | 1204422.9581 | 2662430.686 | 1204431.2069 | 2662426.7926 | 1204447.0535 | 2662424.2588 | 1204457.2775 | 2662420.1155 | 1204465.0055 | 2662415.4601 | 1204470.5098
6 | 2663141.247 | 1204197.2562 | 2663144.1271 | 1204197.5757 | 2663148.5438 | 1204198.1048
7 | 2663137.6445 | 1204156.6049 | 2663149.6133 | 1204154.3411 | 2663162.6379 | 1204155.8241 | 2663189.5617 | 1204158.1213 | 2663197.6108 | 1204155.9941 | 2663205.3541 | 1204152.8844
8 | 2662409.6857 | 1204477.3373 | 2662415.4601 | 1204470.5098
9 | 2661994.942 | 1204648.2214 | 2661995.8954 | 1204645.0516 | 2661996.4729 | 1204639.9879 | 2661996.5298 | 1204635.975 | 2661995.9641 | 1204630.3769 | 2661990.6641 | 1204602.3052 | 2661990.8356 | 1204593.1126 | 2661992.9876 | 1204583.6737 | 2661995.9718 | 1204577.6121 | 2662000.4367 | 1204573.2892 | 2662013.9248 | 1204565.9804 | 2662023.6264 | 1204558.4766 | 2662027.4271 | 1204553.6465 | 2662029.5487 | 1204548.61 | 2662030.5811 | 1204545.1631 | 2662031.2308 | 1204542.6684 | 2662031.76 | 1204540.0612 | 2662034.8749 | 1204528.7534 | 2662038.057 | 1204522.694 | 2662043.0954 | 1204518.0991 | 2662052.9166 | 1204512.9981 | 2662084.8102 | 1204506.192 | 2662113.9729 | 1204504.4941 | 2662153.3609 | 1204496.1543 | 2662170.3908 | 1204492.8628 | 2662200.6788 | 1204481.0043 | 2662217.5981 | 1204475.9219 | 2662226.0503 | 1204475.1873 | 2662233.6799 | 1204476.0006 | 2662242.0269 | 1204478.0665
10 | 2662242.0269 | 1204478.0665 | 2662240.2379 | 1204487.6647 | 2662239.5702 | 1204496.3848
11 | 2662409.6857 | 1204477.3373 | 2662390.6072 | 1204478.6388 | 2662349.9327 | 1204476.802 | 2662329.1772 | 1204478.4197 | 2662308.9433 | 1204479.6205 | 2662302.4363 | 1204479.8528 | 2662297.0166 | 1204478.6845 | 2662283.6992 | 1204475.4103 | 2662276.7694 | 1204474.6043 | 2662264.0556 | 1204475.4612 | 2662242.0269 | 1204478.0665
12 | 2661994.942 | 1204648.2214 | 2661651.2437 | 1204515.5746
13 | 2662234.5153 | 1204515.5551 | 2662234.5153 | 1204515.5551 | 2662235.0299 | 1204512.1696 | 2662237.7997 | 1204506.2727 | 2662239.1371 | 1204502.0396 | 2662239.5702 | 1204496.3848
14 | 2661651.2437 | 1204515.5746 | 2661651.2644 | 1204504.735 | 2661644.7024 | 1204488.1908 | 2661630.1607 | 1204478.5589
15 | 2662245.8754 | 1204613.6401 | 2662246.3441 | 1204598.1277 | 2662247.2874 | 1204579.8933 | 2662248.2141 | 1204573.4547 | 2662251.2608 | 1204562.1574 | 2662250.4233 | 1204555.6559 | 2662245.5102 | 1204548.2225 | 2662242.1709 | 1204541.6171 | 2662239.7251 | 1204528.8395 | 2662236.5741 | 1204520.9465 | 2662234.5153 | 1204515.5551
16 | 2661621.7484 | 1204457.9779 | 2661618.6692 | 1204466.0424 | 2661628.4871 | 1204477.4504 | 2661630.1607 | 1204478.5589

## bus_geodata
| x | y | coords
0 | 2663121.0997 | 1204180.6847
1 | 2663123.5753 | 1204194.2009
2 | 2663117.7215 | 1204166.4225
3 | 2662528.5479 | 1204313.2264
4 | 2663141.247 | 1204197.2562
5 | 2663137.6445 | 1204156.6049
6 | 2662415.4601 | 1204470.5098
7 | 2663148.5438 | 1204198.1048
8 | 2663205.3541 | 1204152.8844
9 | 2662242.0269 | 1204478.0665
10 | 2661994.942 | 1204648.2214
11 | 2662239.5702 | 1204496.3848
12 | 2662409.6857 | 1204477.3373
13 | 2661651.2437 | 1204515.5746
14 | 2662234.5153 | 1204515.5551
15 | 2661621.7484 | 1204457.9779
16 | 2661630.1607 | 1204478.5589
17 | 2662245.8754 | 1204613.6401
18 | 2662528.5479 | 1204313.2264

## line_std_types
| c_nf_per_km | r_ohm_per_km | x_ohm_per_km | max_i_ka | type | q_mm2 | alpha | voltage_rating
NAYY 4x50 SE | 210 | 0.642 | 0.083 | 0.142 | cs | 50 | 0.00403 | LV
NAYY 4x120 SE | 264 | 0.225 | 0.08 | 0.242 | cs | 120 | 0.00403 | LV
NAYY 4x150 SE | 261 | 0.208 | 0.08 | 0.27 | cs | 150 | 0.00403 | LV
NA2XS2Y 1x95 RM/25 12/20 kV | 216 | 0.313 | 0.132 | 0.252 | cs | 95 | 0.00403 | MV
NA2XS2Y 1x185 RM/25 12/20 kV | 273 | 0.161 | 0.117 | 0.362 | cs | 185 | 0.00403 | MV
NA2XS2Y 1x240 RM/25 12/20 kV | 304 | 0.122 | 0.112 | 0.421 | cs | 240 | 0.00403 | MV
NA2XS2Y 1x95 RM/25 6/10 kV | 315 | 0.313 | 0.123 | 0.249 | cs | 95 | 0.00403 | MV
NA2XS2Y 1x185 RM/25 6/10 kV | 406 | 0.161 | 0.11 | 0.358 | cs | 185 | 0.00403 | MV
NA2XS2Y 1x240 RM/25 6/10 kV | 456 | 0.122 | 0.105 | 0.416 | cs | 240 | 0.00403 | MV
NA2XS2Y 1x150 RM/25 12/20 kV | 250 | 0.206 | 0.116 | 0.319 | cs | 150 | 0.00403 | MV
NA2XS2Y 1x120 RM/25 12/20 kV | 230 | 0.253 | 0.119 | 0.283 | cs | 120 | 0.00403 | MV
NA2XS2Y 1x70 RM/25 12/20 kV | 190 | 0.443 | 0.132 | 0.22 | cs | 70 | 0.00403 | MV
NA2XS2Y 1x150 RM/25 6/10 kV | 360 | 0.206 | 0.11 | 0.315 | cs | 150 | 0.00403 | MV
NA2XS2Y 1x120 RM/25 6/10 kV | 340 | 0.253 | 0.113 | 0.28 | cs | 120 | 0.00403 | MV
NA2XS2Y 1x70 RM/25 6/10 kV | 280 | 0.443 | 0.123 | 0.217 | cs | 70 | 0.00403 | MV
N2XS(FL)2Y 1x120 RM/35 64/110 kV | 112 | 0.153 | 0.166 | 0.366 | cs | 120 | 0.00393 | HV
N2XS(FL)2Y 1x185 RM/35 64/110 kV | 125 | 0.099 | 0.156 | 0.457 | cs | 185 | 0.00393 | HV
N2XS(FL)2Y 1x240 RM/35 64/110 kV | 135 | 0.075 | 0.149 | 0.526 | cs | 240 | 0.00393 | HV
N2XS(FL)2Y 1x300 RM/35 64/110 kV | 144 | 0.06 | 0.144 | 0.588 | cs | 300 | 0.00393 | HV
15-AL1/3-ST1A 0.4 | 11 | 1.8769 | 0.35 | 0.105 | ol | 16 | 0.00403 | LV
24-AL1/4-ST1A 0.4 | 11.25 | 1.2012 | 0.335 | 0.14 | ol | 24 | 0.00403 | LV
48-AL1/8-ST1A 0.4 | 12.2 | 0.5939 | 0.3 | 0.21 | ol | 48 | 0.00403 | LV
94-AL1/15-ST1A 0.4 | 13.2 | 0.306 | 0.29 | 0.35 | ol | 94 | 0.00403 | LV
34-AL1/6-ST1A 10.0 | 9.7 | 0.8342 | 0.36 | 0.17 | ol | 34 | 0.00403 | MV
48-AL1/8-ST1A 10.0 | 10.1 | 0.5939 | 0.35 | 0.21 | ol | 48 | 0.00403 | MV
70-AL1/11-ST1A 10.0 | 10.4 | 0.4132 | 0.339 | 0.29 | ol | 70 | 0.00403 | MV
94-AL1/15-ST1A 10.0 | 10.75 | 0.306 | 0.33 | 0.35 | ol | 94 | 0.00403 | MV
122-AL1/20-ST1A 10.0 | 11.1 | 0.2376 | 0.323 | 0.41 | ol | 122 | 0.00403 | MV
149-AL1/24-ST1A 10.0 | 11.25 | 0.194 | 0.315 | 0.47 | ol | 149 | 0.00403 | MV
34-AL1/6-ST1A 20.0 | 9.15 | 0.8342 | 0.382 | 0.17 | ol | 34 | 0.00403 | MV
48-AL1/8-ST1A 20.0 | 9.5 | 0.5939 | 0.372 | 0.21 | ol | 48 | 0.00403 | MV
70-AL1/11-ST1A 20.0 | 9.7 | 0.4132 | 0.36 | 0.29 | ol | 70 | 0.00403 | MV
94-AL1/15-ST1A 20.0 | 10 | 0.306 | 0.35 | 0.35 | ol | 94 | 0.00403 | MV
122-AL1/20-ST1A 20.0 | 10.3 | 0.2376 | 0.344 | 0.41 | ol | 122 | 0.00403 | MV
149-AL1/24-ST1A 20.0 | 10.5 | 0.194 | 0.337 | 0.47 | ol | 149 | 0.00403 | MV
184-AL1/30-ST1A 20.0 | 10.75 | 0.1571 | 0.33 | 0.535 | ol | 184 | 0.00403 | MV
243-AL1/39-ST1A 20.0 | 11 | 0.1188 | 0.32 | 0.645 | ol | 243 | 0.00403 | MV
48-AL1/8-ST1A 110.0 | 8 | 0.5939 | 0.46 | 0.21 | ol | 48 | 0.00403 | HV
70-AL1/11-ST1A 110.0 | 8.4 | 0.4132 | 0.45 | 0.29 | ol | 70 | 0.00403 | HV
94-AL1/15-ST1A 110.0 | 8.65 | 0.306 | 0.44 | 0.35 | ol | 94 | 0.00403 | HV
122-AL1/20-ST1A 110.0 | 8.5 | 0.2376 | 0.43 | 0.41 | ol | 122 | 0.00403 | HV
149-AL1/24-ST1A 110.0 | 8.75 | 0.194 | 0.41 | 0.47 | ol | 149 | 0.00403 | HV
184-AL1/30-ST1A 110.0 | 8.8 | 0.1571 | 0.4 | 0.535 | ol | 184 | 0.00403 | HV
243-AL1/39-ST1A 110.0 | 9 | 0.1188 | 0.39 | 0.645 | ol | 243 | 0.00403 | HV
305-AL1/39-ST1A 110.0 | 9.2 | 0.0949 | 0.38 | 0.74 | ol | 305 | 0.00403 | HV
490-AL1/64-ST1A 110.0 | 9.75 | 0.059 | 0.37 | 0.96 | ol | 490 | 0.00403 | HV
679-AL1/86-ST1A 110.0 | 9.95 | 0.042 | 0.36 | 1.15 | ol | 679 | 0.00403 | HV
490-AL1/64-ST1A 220.0 | 10 | 0.059 | 0.285 | 0.96 | ol | 490 | 0.00403 | HV
679-AL1/86-ST1A 220.0 | 11.7 | 0.042 | 0.275 | 1.15 | ol | 679 | 0.00403 | HV
490-AL1/64-ST1A 380.0 | 11 | 0.059 | 0.253 | 0.96 | ol | 490 | 0.00403 | HV
679-AL1/86-ST1A 380.0 | 14.6 | 0.042 | 0.25 | 1.15 | ol | 679 | 0.00403 | HV

## trafo_std_types
| i0_percent | pfe_kw | vkr_percent | sn_mva | vn_lv_kv | vn_hv_kv | vk_percent | shift_degree | vector_group | tap_side | tap_neutral | tap_min | tap_max | tap_step_degree | tap_step_percent | tap_phase_shifter
160 MVA 380/110 kV | 0.06 | 60 | 0.25 | 160 | 110 | 380 | 12.2 | 0 | Yy0 | hv | 0 | -9 | 9 | 0 | 1.5 | FALSE
100 MVA 220/110 kV | 0.06 | 55 | 0.26 | 100 | 110 | 220 | 12 | 0 | Yy0 | hv | 0 | -9 | 9 | 0 | 1.5 | FALSE
63 MVA 110/20 kV | 0.04 | 22 | 0.32 | 63 | 20 | 110 | 18 | 150 | YNd5 | hv | 0 | -9 | 9 | 0 | 1.5 | FALSE
40 MVA 110/20 kV | 0.05 | 18 | 0.34 | 40 | 20 | 110 | 16.2 | 150 | YNd5 | hv | 0 | -9 | 9 | 0 | 1.5 | FALSE
25 MVA 110/20 kV | 0.07 | 14 | 0.41 | 25 | 20 | 110 | 12 | 150 | YNd5 | hv | 0 | -9 | 9 | 0 | 1.5 | FALSE
63 MVA 110/10 kV | 0.04 | 22 | 0.32 | 63 | 10 | 110 | 18 | 150 | YNd5 | hv | 0 | -9 | 9 | 0 | 1.5 | FALSE
40 MVA 110/10 kV | 0.05 | 18 | 0.34 | 40 | 10 | 110 | 16.2 | 150 | YNd5 | hv | 0 | -9 | 9 | 0 | 1.5 | FALSE
25 MVA 110/10 kV | 0.07 | 14 | 0.41 | 25 | 10 | 110 | 12 | 150 | YNd5 | hv | 0 | -9 | 9 | 0 | 1.5 | FALSE
0.25 MVA 20/0.4 kV | 0.32 | 0.8 | 1.44 | 0.25 | 0.4 | 20 | 6 | 150 | Yzn5 | hv | 0 | -2 | 2 | 0 | 2.5 | FALSE
0.4 MVA 20/0.4 kV | 0.3375 | 1.35 | 1.425 | 0.4 | 0.4 | 20 | 6 | 150 | Dyn5 | hv | 0 | -2 | 2 | 0 | 2.5 | FALSE
0.63 MVA 20/0.4 kV | 0.2619 | 1.65 | 1.206 | 0.63 | 0.4 | 20 | 6 | 150 | Dyn5 | hv | 0 | -2 | 2 | 0 | 2.5 | FALSE
0.25 MVA 10/0.4 kV | 0.24 | 0.6 | 1.2 | 0.25 | 0.4 | 10 | 4 | 150 | Dyn5 | hv | 0 | -2 | 2 | 0 | 2.5 | FALSE
0.4 MVA 10/0.4 kV | 0.2375 | 0.95 | 1.325 | 0.4 | 0.4 | 10 | 4 | 150 | Dyn5 | hv | 0 | -2 | 2 | 0 | 2.5 | FALSE
0.63 MVA 10/0.4 kV | 0.1873 | 1.18 | 1.0794 | 0.63 | 0.4 | 10 | 4 | 150 | Dyn5 | hv | 0 | -2 | 2 | 0 | 2.5 | FALSE

## trafo3w_std_types
| sn_hv_mva | sn_mv_mva | sn_lv_mva | vn_hv_kv | vn_mv_kv | vn_lv_kv | vk_hv_percent | vk_mv_percent | vk_lv_percent | vkr_hv_percent | vkr_mv_percent | vkr_lv_percent | pfe_kw | i0_percent | shift_mv_degree | shift_lv_degree | vector_group | tap_side | tap_neutral | tap_min | tap_max | tap_step_percent
63/25/38 MVA 110/20/10 kV | 63 | 25 | 38 | 110 | 20 | 10 | 10.4 | 10.4 | 10.4 | 0.28 | 0.32 | 0.35 | 35 | 0.89 | 0 | 0 | YN0yn0yn0 | hv | 0 | -10 | 10 | 1.2
63/25/38 MVA 110/10/10 kV | 63 | 25 | 38 | 110 | 10 | 10 | 10.4 | 10.4 | 10.4 | 0.28 | 0.32 | 0.35 | 35 | 0.89 | 0 | 0 | YN0yn0yn0 | hv | 0 | -10 | 10 | 1.2

## fuse_std_types
| fuse_type | i_rated_a | t_avg | t_min | t_total | x_avg | x_min | x_total
HV 100A | HV 100A | 100 | 0 | [10.0, 3.64, 0.854, 0.281, 0.1, 0.0531, 0.022, 0.01] | [10.0, 4.267, 1.21, 0.403, 0.1, 0.058, 0.022, 0.01] | 0 | [300.0, 350.0, 450.0, 550.0, 700.0, 850.0, 1200.0, 1752.0] | [600.0, 700.0, 900.0, 1150.0, 1665.0, 2000.0, 3000.0, 4313.0]
HV 10A | HV 10A | 10 | 0 | [10.0, 1675.0, 0.344, 0.156, 0.1, 0.0417, 0.0171, 0.01] | [10.0, 1.3, 0.3, 0.155, 0.1, 0.0555, 0.023, 0.01] | 0 | [30.0, 32.0, 35.0, 37.0, 39.0, 50.0, 70.0, 88.0] | [60.0, 70.0, 80.0, 87.0, 94.0, 110.0, 150.0, 216.0]
HV 125A | HV 125A | 125 | 0 | [10.0, 1.82, 0.344, 0.1, 0.0467, 0.0269, 0.01] | [10.0, 2.478, 0.426, 0.1, 0.0427, 0.0211, 0.01] | 0 | [375.0, 500.0, 700.0, 925.0, 1200.0, 1500.0, 2341.0] | [750.0, 1000.0, 1500.0, 2200.0, 3000.0, 4000.0, 5765.0]
HV 160A | HV 160A | 160 | 0 | [10.0, 4.15, 1.03, 0.198, 0.1, 0.051, 0.0172, 0.01] | [10.0, 2.3, 0.734, 0.274, 0.1, 0.046, 0.0177, 0.01] | 0 | [480.0, 550.0, 700.0, 1000.0, 1260.0, 1600.0, 2500.0, 3227.0] | [960.0, 1300.0, 1700.0, 2200.0, 2996.0, 4000.0, 6000.0, 7946.0]
HV 16A | HV 16A | 16 | 0 | [10.0, 0.352, 0.164, 0.1, 0.0649, 0.0342, 0.01] | [10.0, 2.34, 0.722, 0.181, 0.1, 0.055, 0.0296, 0.01] | 0 | [48.0, 60.0, 65.0, 71.0, 80.0, 100.0, 162.0] | [96.0, 110.0, 125.0, 150.0, 168.0, 200.0, 250.0, 398.0]
HV 200A | HV 200A | 200 | 0 | [10.0, 4.267, 1.21, 0.403, 0.1, 0.058, 0.022, 0.01] | [10.0, 3.73, 1.654, 0.328, 0.1, 0.0531, 0.019, 0.01] | 0 | [600.0, 700.0, 900.0, 1150.0, 1665.0, 2000.0, 3000.0, 4313.0] | [1200.0, 1500.0, 1800.0, 2700.0, 3960.0, 5000.0, 7500.0, 10620.0]
HV 20A | HV 20A | 20 | 0 | [10.0, 1.3, 0.3, 0.155, 0.1, 0.0555, 0.023, 0.01] | [10.0, 1.3, 0.161, 0.1, 0.0611, 0.0399, 0.0141, 0.01] | 0 | [60.0, 70.0, 80.0, 87.0, 94.0, 110.0, 150.0, 216.0] | [120.0, 150.0, 200.0, 223.0, 260.0, 300.0, 450.0, 532.0]
HV 25A | HV 25A | 25 | 0 | [10.0, 2.512, 0.833, 0.299, 0.1, 0.0372, 0.0223, 0.01] | [10.0, 3.125, 0.597, 0.198, 0.1, 0.0378, 0.022, 0.01] | 0 | [75.0, 82.0, 90.0, 100.0, 124.0, 170.0, 200.0, 289.0] | [150.0, 170.0, 210.0, 250.0, 294.0, 400.0, 500.0, 711.0]
HV 31.5A | HV 31.5A | 31.5 | 0 | [10.0, 2.34, 0.722, 0.181, 0.1, 0.055, 0.0296, 0.01] | [10.0, 2.84, 0.368, 0.164, 0.1, 0.0621, 0.0378, 0.0195, 0.01] | 0 | [95.0, 110.0, 125.0, 150.0, 165.0, 200.0, 250.0, 390.0] | [189.0, 220.0, 300.0, 350.0, 393.0, 450.0, 530.0, 700.0, 960.0]
HV 40A | HV 40A | 40 | 0 | [10.0, 1.3, 0.161, 0.1, 0.0611, 0.0399, 0.0141, 0.01] | [10.0, 2.05, 0.369, 0.198, 0.1, 0.051, 0.0298, 0.01] | 0 | [120.0, 150.0, 200.0, 223.0, 260.0, 300.0, 450.0, 532.0] | [240.0, 300.0, 400.0, 450.0, 530.0, 650.0, 800.0, 1311.0]
HV 50A | HV 50A | 50 | 0 | [10.0, 3.215, 0.597, 0.198, 0.1, 0.0378, 0.022, 0.01] | [10.0, 3.64, 0.854, 0.281, 0.1, 0.0531, 0.022, 0.01] | 0 | [150.0, 170.0, 210.0, 250.0, 294.0, 400.0, 500.0, 711.0] | [300.0, 350.0, 450.0, 550.0, 700.0, 850.0, 1200.0, 1752.0]
HV 6.3A | HV 6.3A | 6.3 | 0 | [10.0, 1.39, 0.344, 0.168, 0.1, 0.056, 0.0263, 0.01] | [10.0, 1.711, 0.516, 0.198, 0.1, 0.0634, 0.0303, 0.01] | 0 | [19.0, 19.5, 20.4, 20.8, 22.0, 25.0, 32.0, 48.0] | [38.0, 40.0, 43.0, 48.0, 53.0, 60.0, 75.0, 118.0]
HV 63A | HV 63A | 63 | 0 | [10.0, 2.84, 0.368, 0.164, 0.1, 0.0621, 0.0378, 0.0195, 0.01] | [10.0, 1.82, 0.344, 0.1, 0.0467, 0.0269, 0.01] | 0 | [189.0, 220.0, 300.0, 350.0, 393.0, 450.0, 530.0, 700.0, 961.0] | [378.0, 500.0, 700.0, 934.0, 1200.0, 1500.0, 2366.0]
HV 80A | HV 80A | 80 | 0 | [10.0, 2.05, 0.369, 0.198, 0.1, 0.051, 0.0298, 0.01] | [10.0, 4.15, 1.03, 0.198, 0.1, 0.051, 0.0172, 0.01] | 0 | [240.0, 300.0, 400.0, 450.0, 530.0, 650.0, 800.0, 1311.0] | [480.0, 550.0, 700.0, 1000.0, 1260.0, 1600.0, 2500.0, 3227.0]
Siemens NH-1-100 | Siemens NH-1-100 | 100 | [5400.0, 2000.0, 400.0, 20.0, 1.0, 0.2, 0.012, 0.004] | 0 | 0 | [150.0, 190.0, 250.0, 430.0, 900.0, 1250.0, 2700.0, 3600.0] | 0 | 0
Siemens NH-1-125 | Siemens NH-1-125 | 125 | [4800.0, 120.0, 7.0, 0.1, 0.004] | 0 | 0 | [180.0, 400.0, 740.0, 2000.0, 4250.0] | 0 | 0
Siemens NH-1-16 | Siemens NH-1-16 | 16 | [4000.0, 400.0, 2.0, 0.1, 0.04, 0.01] | 0 | 0 | [26.0, 35.0, 75.0, 150.0, 200.0, 300.0] | 0 | 0
Siemens NH-1-160 | Siemens NH-1-160 | 160 | [4800.0, 120.0, 7.0, 0.1, 0.004] | 0 | 0 | [210.0, 500.0, 900.0, 2300.0, 5000.0] | 0 | 0
Siemens NH-1-25 | Siemens NH-1-25 | 25 | [4000.0, 1000.0, 10.0, 0.2, 0.02, 0.01] | 0 | 0 | [40.0, 50.0, 100.0, 210.0, 400.0, 500.0] | 0 | 0
Siemens NH-1-50 | Siemens NH-1-50 | 50 | [4000.0, 40.0, 4.0, 1.0, 0.02, 0.01] | 0 | 0 | [86.0, 200.0, 300.0, 400.0, 1000.0, 1280.0] | 0 | 0
Siemens NH-1-63 | Siemens NH-1-63 | 63 | [4000.0, 100.0, 10.0, 2.0, 0.04, 0.01] | 0 | 0 | [100.0, 200.0, 300.0, 400.0, 1000.0, 1500.0] | 0 | 0
Siemens NH-1-80 | Siemens NH-1-80 | 80 | [4800.0, 120.0, 7.0, 0.1, 0.01] | 0 | 0 | [150.58, 250.0, 450.0, 1150.0, 2470.0] | 0 | 0
Siemens NH-2-1000 | Siemens NH-2-1000 | 1000 | [4800.0, 120.0, 7.0, 0.1, 0.004] | 0 | 0 | [1900.0, 3500.0, 8400.0, 24000.0, 52000.0] | 0 | 0
Siemens NH-2-200 | Siemens NH-2-200 | 200 | [4800.0, 120.0, 7.0, 0.1, 0.004] | 0 | 0 | [280.0, 650.0, 1200.0, 3000.0, 7000.0] | 0 | 0
Siemens NH-2-224 | Siemens NH-2-224 | 224 | [4800.0, 120.0, 7.0, 0.2, 0.04, 0.004] | 0 | 0 | [400.0, 750.0, 1453.0, 3025.0, 4315.0, 7600.0] | 0 | 0
Siemens NH-2-250 | Siemens NH-2-250 | 250 | [4800.0, 120.0, 7.0, 0.1, 0.004] | 0 | 0 | [450.0, 800.0, 1650.0, 4000.0, 8500.0] | 0 | 0
Siemens NH-2-315 | Siemens NH-2-315 | 315 | [4800.0, 120.0, 7.0, 0.1, 0.004] | 0 | 0 | [550.0, 920.0, 1900.0, 5000.0, 11000.0] | 0 | 0
Siemens NH-2-355 | Siemens NH-2-355 | 355 | [4800.0, 120.0, 6.0, 0.1, 0.004] | 0 | 0 | [650.0, 1116.27, 2350.0, 5840.0, 12790.0] | 0 | 0
Siemens NH-2-400 | Siemens NH-2-400 | 400 | [4800.0, 120.0, 7.0, 0.1, 0.004] | 0 | 0 | [720.0, 1350.0, 2800.0, 6500.0, 15000.0] | 0 | 0
Siemens NH-2-425 | Siemens NH-2-425 | 425 | [4800.0, 120.0, 7.0, 0.1, 0.004] | 0 | 0 | [850.0, 1500.0, 3050.0, 7500.0, 16500.0] | 0 | 0
Siemens NH-2-630 | Siemens NH-2-630 | 630 | [4800.0, 120.0, 7.0, 0.1, 0.004] | 0 | 0 | [1200.0, 2000.0, 4800.0, 12000.0, 26000.0] | 0 | 0

## res_bus
| vm_pu | va_degree | p_mw | q_mvar
0 | 0.99678 | -0.062056 | 0.0026894 | 0.00067404
1 | 0.99684 | -0.060988 | 0 | 0
2 | 0.99676 | -0.062503 | 0 | 0
3 | 1 | 0 | -0.015283 | -0.0034022
4 | 0.99682 | -0.061276 | 0 | 0
5 | 0.99673 | -0.063183 | 0 | 0
6 | 0.99844 | -0.030151 | 0.0029664 | 0.00074346
7 | 0.99682 | -0.061362 | 0.00066568 | 0.00016684
8 | 0.99662 | -0.065287 | 0.0017372 | 0.00043538
9 | 0.99755 | -0.047421 | 0 | 0
10 | 0.99698 | -0.05862 | 0 | 0
11 | 0.99749 | -0.048645 | 0.00066232 | 0.00016599
12 | 0.99839 | -0.031022 | 0 | 0
13 | 0.99638 | -0.0701 | 0 | 0
14 | 0.99743 | -0.049739 | 0.0024481 | 0.00061354
15 | 0.99628 | -0.072019 | 0.0010814 | 0.00027103
16 | 0.99631 | -0.071531 | 0.00068602 | 0.00017193
17 | 0.99737 | -0.050926 | 0.00066186 | 0.00016588
18 | 0.99998 | 149.9956 | 0 | 0

## res_line
| p_from_mw | q_from_mvar | p_to_mw | q_to_mvar | pl_mw | ql_mvar | i_from_ka | i_to_ka | i_ka | vm_from_pu | va_from_degree | vm_to_pu | va_to_degree | loading_percent
0 | -0.0044269 | -0.0011082 | 0.0044271 | 0.0011082 | 2.2502e-07 | -3.5124e-08 | 0.0066081 | 0.006608 | 0.0066081 | 0.99678 | -0.062056 | 0.99684 | -0.060988 | 1.8154
1 | 0.0017374 | 0.00043417 | -0.0017374 | -0.00043433 | 3.6963e-08 | -1.6739e-07 | 0.0025932 | 0.0025933 | 0.0025933 | 0.99678 | -0.062056 | 0.99676 | -0.062503 | 0.71244
2 | -0.0050928 | -0.0012746 | 0.0051076 | 0.0012751 | 1.4789e-05 | 5.3561e-07 | 0.0076016 | 0.0075984 | 0.0076016 | 0.99684 | -0.060988 | 1 | 0 | 2.0883
3 | 0.00066569 | 0.00016643 | -0.00066568 | -0.00016674 | 9.1201e-09 | -3.153e-07 | 0.00099356 | 0.00099367 | 0.00099367 | 0.99684 | -0.060988 | 0.99682 | -0.061276 | 0.27299
4 | 0.0017374 | 0.00043433 | -0.0017373 | -0.00043459 | 5.6131e-08 | -2.5416e-07 | 0.0025933 | 0.0025934 | 0.0025934 | 0.99676 | -0.062503 | 0.99673 | -0.063183 | 0.71247
5 | 0.0085253 | 0.0021269 | -0.0085131 | -0.0021218 | 1.219e-05 | 5.1543e-06 | 0.012682 | 0.012683 | 0.012683 | 1 | 0 | 0.99844 | -0.030151 | 3.4844
6 | 0.00066568 | 0.00016674 | -0.00066568 | -0.00016684 | 2.7201e-09 | -9.4023e-08 | 0.00099367 | 0.0009937 | 0.0009937 | 0.99682 | -0.061276 | 0.99682 | -0.061362 | 0.273
7 | 0.0017373 | 0.00043459 | -0.0017372 | -0.00043538 | 1.74e-07 | -7.8761e-07 | 0.0025934 | 0.0025937 | 0.0025937 | 0.99673 | -0.063183 | 0.99662 | -0.065287 | 0.71256
8 | 0.0055467 | 0.0013783 | -0.0055464 | -0.0013783 | 2.2891e-07 | 2.9563e-08 | 0.0082623 | 0.0082623 | 0.0082623 | 0.99844 | -0.030151 | 0.99839 | -0.031022 | 2.2699
9 | 0.0017695 | 0.00043387 | -0.0017685 | -0.00043793 | 9.3181e-07 | -4.0662e-06 | 0.0026361 | 0.0026377 | 0.0026377 | 0.99755 | -0.047421 | 0.99698 | -0.05862 | 0.72465
10 | 0.0037727 | 0.00094385 | -0.0037725 | -0.00094395 | 2.1977e-07 | -1.0097e-07 | 0.005627 | 0.0056271 | 0.0056271 | 0.99755 | -0.047421 | 0.99749 | -0.048645 | 1.5459
11 | -0.0055421 | -0.0013777 | 0.0055464 | 0.0013783 | 4.304e-06 | 5.5802e-07 | 0.0082631 | 0.0082623 | 0.0082631 | 0.99755 | -0.047421 | 0.99839 | -0.031022 | 2.2701
12 | 0.0017685 | 0.00043793 | -0.0017676 | -0.00044212 | 9.6183e-07 | -4.1856e-06 | 0.0026377 | 0.0026394 | 0.0026394 | 0.99698 | -0.05862 | 0.99638 | -0.0701 | 0.72512
13 | 0.0031101 | 0.00077796 | -0.00311 | -0.00077811 | 1.6181e-07 | -1.5815e-07 | 0.0046391 | 0.0046392 | 0.0046392 | 0.99749 | -0.048645 | 0.99743 | -0.049739 | 1.2745
14 | 0.0017676 | 0.00044212 | -0.0017675 | -0.00044264 | 1.2039e-07 | -5.2308e-07 | 0.0026394 | 0.0026396 | 0.0026396 | 0.99638 | -0.0701 | 0.99631 | -0.071531 | 0.72517
15 | 0.0006619 | 0.00016457 | -0.00066186 | -0.00016588 | 3.7327e-08 | -1.309e-06 | 0.00098699 | 0.00098746 | 0.00098746 | 0.99743 | -0.049739 | 0.99737 | -0.050926 | 0.27128
16 | -0.0010814 | -0.00027103 | 0.0010814 | 0.00027071 | 2.5131e-08 | -3.1847e-07 | 0.0016152 | 0.001615 | 0.0016152 | 0.99628 | -0.072019 | 0.99631 | -0.071531 | 0.44372

## res_trafo
| p_hv_mw | q_hv_mvar | p_lv_mw | q_lv_mvar | pl_mw | ql_mvar | i_hv_ka | i_lv_ka | vm_hv_pu | va_hv_degree | vm_lv_pu | va_lv_degree | loading_percent
0 | -6.4999e-16 | 2.4266e-15 | 0.00165 | 1.2699e-07 | 0.00165 | 1.2699e-07 | 7.2519e-17 | 0.0023815 | 0.99998 | 149.9956 | 1 | 0 | 0.2619

## res_ext_grid
| p_mw | q_mvar
0 | 0.015283 | 0.0034022

## res_load
| p_mw | q_mvar
0 | 0.0026894 | 0.00067404
1 | 0.0029664 | 0.00074346
2 | 0.00066568 | 0.00016684
3 | 0.0017372 | 0.00043538
4 | 0.00066232 | 0.00016599
5 | 0.0024481 | 0.00061354
6 | 0.0010814 | 0.00027103
7 | 0.00068602 | 0.00017193
8 | 0.00066186 | 0.00016588

## dtypes
| element | column | dtype
0 | bus | name | object
1 | bus | vn_kv | float64
2 | bus | type | object
3 | bus | zone | object
4 | bus | in_service | bool
5 | load | name | object
6 | load | bus | uint32
7 | load | p_mw | float64
8 | load | q_mvar | float64
9 | load | const_z_percent | float64
10 | load | const_i_percent | float64
11 | load | sn_mva | float64
12 | load | scaling | float64
13 | load | in_service | bool
14 | load | type | object
15 | ext_grid | name | object
16 | ext_grid | bus | uint32
17 | ext_grid | vm_pu | float64
18 | ext_grid | va_degree | float64
19 | ext_grid | slack_weight | float64
20 | ext_grid | in_service | bool
21 | line | name | object
22 | line | std_type | object
23 | line | from_bus | uint32
24 | line | to_bus | uint32
25 | line | length_km | float64
26 | line | r_ohm_per_km | float64
27 | line | x_ohm_per_km | float64
28 | line | c_nf_per_km | float64
29 | line | g_us_per_km | float64
30 | line | max_i_ka | float64
31 | line | df | float64
32 | line | parallel | uint32
33 | line | type | object
34 | line | in_service | bool
35 | trafo | name | object
36 | trafo | std_type | object
37 | trafo | hv_bus | uint32
38 | trafo | lv_bus | uint32
39 | trafo | sn_mva | float64
40 | trafo | vn_hv_kv | float64
41 | trafo | vn_lv_kv | float64
42 | trafo | vk_percent | float64
43 | trafo | vkr_percent | float64
44 | trafo | pfe_kw | float64
45 | trafo | i0_percent | float64
46 | trafo | shift_degree | float64
47 | trafo | tap_side | object
48 | trafo | tap_neutral | int32
49 | trafo | tap_min | int32
50 | trafo | tap_max | int32
51 | trafo | tap_step_percent | float64
52 | trafo | tap_step_degree | float64
53 | trafo | tap_pos | int32
54 | trafo | tap_phase_shifter | bool
55 | trafo | parallel | uint32
56 | trafo | df | float64
57 | trafo | in_service | bool
58 | line_geodata | coords | object
59 | bus_geodata | x | float64
60 | bus_geodata | y | float64
61 | bus_geodata | coords | object
62 | res_bus | vm_pu | float64
63 | res_bus | va_degree | float64
64 | res_bus | p_mw | float64
65 | res_bus | q_mvar | float64
66 | res_line | p_from_mw | float64
67 | res_line | q_from_mvar | float64
68 | res_line | p_to_mw | float64
69 | res_line | q_to_mvar | float64
70 | res_line | pl_mw | float64
71 | res_line | ql_mvar | float64
72 | res_line | i_from_ka | float64
73 | res_line | i_to_ka | float64
74 | res_line | i_ka | float64
75 | res_line | vm_from_pu | float64
76 | res_line | va_from_degree | float64
77 | res_line | vm_to_pu | float64
78 | res_line | va_to_degree | float64
79 | res_line | loading_percent | float64
80 | res_trafo | p_hv_mw | float64
81 | res_trafo | q_hv_mvar | float64
82 | res_trafo | p_lv_mw | float64
83 | res_trafo | q_lv_mvar | float64
84 | res_trafo | pl_mw | float64
85 | res_trafo | ql_mvar | float64
86 | res_trafo | i_hv_ka | float64
87 | res_trafo | i_lv_ka | float64
88 | res_trafo | vm_hv_pu | float64
89 | res_trafo | va_hv_degree | float64
90 | res_trafo | vm_lv_pu | float64
91 | res_trafo | va_lv_degree | float64
92 | res_trafo | loading_percent | float64
93 | res_ext_grid | p_mw | float64
94 | res_ext_grid | q_mvar | float64
95 | res_load | p_mw | float64
96 | res_load | q_mvar | float64

## parameters
| version | format_version | converged | OPF_converged | name | f_hz | sn_mva
0 | 2.14.6 | 2.14.0 | TRUE | FALSE |  | 50 | 1