## bus
| name | vn_kv | type | zone | in_service
0 | bus_LV_1507-22_0_4_node_0 | 0.4 | n |  | TRUE
1 | bus_LV_1507-22_0_4_node_1 | 0.4 | n |  | TRUE
2 | bus_LV_1507-22_0_4_node_48 | 0.4 | n |  | TRUE
3 | bus_LV_1507-22_0_4_node_3 | 0.4 | n |  | TRUE
4 | bus_LV_1507-22_0_4_node_4 | 0.4 | n |  | TRUE
5 | bus_LV_1507-22_0_4_node_2 | 0.4 | n |  | TRUE
6 | bus_LV_1507-22_0_4_node_43 | 0.4 | n |  | TRUE
7 | bus_LV_1507-22_0_4_node_42 | 0.4 | n |  | TRUE
8 | bus_LV_1507-22_0_4_node_12 | 0.4 | n |  | TRUE
9 | bus_LV_1507-22_0_4_node_14 | 0.4 | n |  | TRUE
10 | bus_LV_1507-22_0_4_node_11 | 0.4 | n |  | TRUE
11 | bus_LV_1507-22_0_4_node_6 | 0.4 | n |  | TRUE
12 | bus_LV_1507-22_0_4_node_33 | 0.4 | n |  | TRUE
13 | bus_LV_1507-22_0_4_node_30 | 0.4 | n |  | TRUE
14 | bus_LV_1507-22_0_4_node_36 | 0.4 | n |  | TRUE
15 | bus_LV_1507-22_0_4_node_31 | 0.4 | n |  | TRUE
16 | bus_LV_1507-22_0_4_node_7 | 0.4 | n |  | TRUE
17 | bus_LV_1507-22_0_4_node_8 | 0.4 | n |  | TRUE
18 | bus_LV_1507-22_0_4_node_9 | 0.4 | n |  | TRUE
19 | bus_LV_1507-22_0_4_node_10 | 0.4 | n |  | TRUE
20 | bus_LV_1507-22_0_4_node_19 | 0.4 | n |  | TRUE
21 | bus_LV_1507-22_0_4_node_18 | 0.4 | n |  | TRUE
22 | bus_LV_1507-22_0_4_node_13 | 0.4 | n |  | TRUE
23 | bus_LV_1507-22_0_4_node_15 | 0.4 | n |  | TRUE
24 | bus_LV_1507-22_0_4_node_16 | 0.4 | n |  | TRUE
25 | bus_LV_1507-22_0_4_node_34 | 0.4 | n |  | TRUE
26 | bus_LV_1507-22_0_4_node_29 | 0.4 | n |  | TRUE
27 | bus_LV_1507-22_0_4_node_24 | 0.4 | n |  | TRUE
28 | bus_LV_1507-22_0_4_node_26 | 0.4 | n |  | TRUE
29 | bus_LV_1507-22_0_4_node_27 | 0.4 | n |  | TRUE
30 | bus_LV_1507-22_0_4_node_22 | 0.4 | n |  | TRUE
31 | bus_LV_1507-22_0_4_node_35 | 0.4 | n |  | TRUE
32 | bus_LV_1507-22_0_4_node_39 | 0.4 | n |  | TRUE
33 | bus_LV_1507-22_0_4_node_47 | 0.4 | n |  | TRUE
34 | bus_LV_1507-22_0_4_node_40 | 0.4 | n |  | TRUE
35 | bus_LV_1507-22_0_4_node_41 | 0.4 | n |  | TRUE
36 | bus_LV_1507-22_0_4_node_44 | 0.4 | n |  | TRUE
37 | bus_LV_1507-22_0_4_node_45 | 0.4 | n |  | TRUE
38 | bus_LV_1507-22_0_4_node_20 | 0.4 | n |  | TRUE
39 | bus_LV_1507-22_0_4_node_21 | 0.4 | n |  | TRUE
40 | bus_LV_1507-22_0_4_node_28 | 0.4 | n |  | TRUE
41 | bus_LV_1507-22_0_4_node_23 | 0.4 | n |  | TRUE
42 | bus_LV_1507-22_0_4_node_25 | 0.4 | n |  | TRUE
43 | bus_LV_1507-22_0_4_node_46 | 0.4 | n |  | TRUE
44 | bus_LV_1507-22_0_4_node_32 | 0.4 | n |  | TRUE
45 | bus_LV_1507-22_0_4_node_37 | 0.4 | n |  | TRUE
46 | bus_LV_1507-22_0_4_node_38 | 0.4 | n |  | TRUE
47 | bus_MV_23_0_node_34 | 20 | n |  | TRUE

## load
| name | bus | p_mw | q_mvar | const_z_percent | const_i_percent | sn_mva | scaling | in_service | type
0 | LV_1507-22_0_4_load_0 | 0 | 0.0020541 | 0.0005148 | 0 | 0 |  | 1 | TRUE | wye
1 | LV_1507-22_0_4_load_48 | 2 | 0.0044188 | 0.0011075 | 0 | 0 |  | 1 | TRUE | wye
2 | LV_1507-22_0_4_load_3 | 3 | 0.0063919 | 0.001602 | 0 | 0 |  | 1 | TRUE | wye
3 | LV_1507-22_0_4_load_4 | 4 | 0.062842 | 0.01575 | 0 | 0 |  | 1 | TRUE | wye
4 | LV_1507-22_0_4_load_2 | 5 | 0.0025441 | 0.00063761 | 0 | 0 |  | 1 | TRUE | wye
5 | LV_1507-22_0_4_load_43 | 6 | 0.015974 | 0.0040035 | 0 | 0 |  | 1 | TRUE | wye
6 | LV_1507-22_0_4_load_42 | 7 | 0.01239 | 0.0031053 | 0 | 0 |  | 1 | TRUE | wye
7 | LV_1507-22_0_4_load_12 | 8 | 0.064167 | 0.016082 | 0 | 0 |  | 1 | TRUE | wye
8 | LV_1507-22_0_4_load_14 | 9 | 0.0048988 | 0.0012278 | 0 | 0 |  | 1 | TRUE | wye
9 | LV_1507-22_0_4_load_11 | 10 | 0.0039034 | 0.00097829 | 0 | 0 |  | 1 | TRUE | wye
10 | LV_1507-22_0_4_load_33 | 12 | 0.0074711 | 0.0018724 | 0 | 0 |  | 1 | TRUE | wye
11 | LV_1507-22_0_4_load_30 | 13 | 0.0093496 | 0.0023432 | 0 | 0 |  | 1 | TRUE | wye
12 | LV_1507-22_0_4_load_36 | 14 | 0.0073023 | 0.0018301 | 0 | 0 |  | 1 | TRUE | wye
13 | LV_1507-22_0_4_load_31 | 15 | 0.007053 | 0.0017676 | 0 | 0 |  | 1 | TRUE | wye
14 | LV_1507-22_0_4_load_7 | 16 | 0.010349 | 0.0025938 | 0 | 0 |  | 1 | TRUE | wye
15 | LV_1507-22_0_4_load_8 | 17 | 0.011434 | 0.0028656 | 0 | 0 |  | 1 | TRUE | wye
16 | LV_1507-22_0_4_load_9 | 18 | 0.015545 | 0.003896 | 0 | 0 |  | 1 | TRUE | wye
17 | LV_1507-22_0_4_load_10 | 19 | 0.0049675 | 0.001245 | 0 | 0 |  | 1 | TRUE | wye
18 | LV_1507-22_0_4_load_19 | 20 | 0.0041233 | 0.0010334 | 0 | 0 |  | 1 | TRUE | wye
19 | LV_1507-22_0_4_load_18 | 21 | 0.009747 | 0.0024428 | 0 | 0 |  | 1 | TRUE | wye
20 | LV_1507-22_0_4_load_13 | 22 | 0.0094429 | 0.0023666 | 0 | 0 |  | 1 | TRUE | wye
21 | LV_1507-22_0_4_load_15 | 23 | 0.0085356 | 0.0021392 | 0 | 0 |  | 1 | TRUE | wye
22 | LV_1507-22_0_4_load_16 | 24 | 0.004297 | 0.0010769 | 0 | 0 |  | 1 | TRUE | wye
23 | LV_1507-22_0_4_load_34 | 25 | 0.00791 | 0.0019824 | 0 | 0 |  | 1 | TRUE | wye
24 | LV_1507-22_0_4_load_29 | 26 | 0.0039108 | 0.00098013 | 0 | 0 |  | 1 | TRUE | wye
25 | LV_1507-22_0_4_load_26 | 28 | 0.0076479 | 0.0019167 | 0 | 0 |  | 1 | TRUE | wye
26 | LV_1507-22_0_4_load_27 | 29 | 0.0031846 | 0.00079814 | 0 | 0 |  | 1 | TRUE | wye
27 | LV_1507-22_0_4_load_22 | 30 | 0.016388 | 0.0041072 | 0 | 0 |  | 1 | TRUE | wye
28 | LV_1507-22_0_4_load_35 | 31 | 0.0090861 | 0.0022772 | 0 | 0 |  | 1 | TRUE | wye
29 | LV_1507-22_0_4_load_39 | 32 | 0.0031923 | 0.00080005 | 0 | 0 |  | 1 | TRUE | wye
30 | LV_1507-22_0_4_load_47 | 33 | 0.0037412 | 0.00093762 | 0 | 0 |  | 1 | TRUE | wye
31 | LV_1507-22_0_4_load_40 | 34 | 0.0017639 | 0.00044208 | 0 | 0 |  | 1 | TRUE | wye
32 | LV_1507-22_0_4_load_41 | 35 | 0.0045744 | 0.0011464 | 0 | 0 |  | 1 | TRUE | wye
33 | LV_1507-22_0_4_load_44 | 36 | 0.0083896 | 0.0021026 | 0 | 0 |  | 1 | TRUE | wye
34 | LV_1507-22_0_4_load_20 | 38 | 0.012146 | 0.0030442 | 0 | 0 |  | 1 | TRUE | wye
35 | LV_1507-22_0_4_load_21 | 39 | 0.0065072 | 0.0016309 | 0 | 0 |  | 1 | TRUE | wye
36 | LV_1507-22_0_4_load_28 | 40 | 0.017706 | 0.0044375 | 0 | 0 |  | 1 | TRUE | wye
37 | LV_1507-22_0_4_load_23 | 41 | 0.015225 | 0.0038157 | 0 | 0 |  | 1 | TRUE | wye
38 | LV_1507-22_0_4_load_25 | 42 | 0.021541 | 0.0053987 | 0 | 0 |  | 1 | TRUE | wye
39 | LV_1507-22_0_4_load_46 | 43 | 0.0052292 | 0.0013106 | 0 | 0 |  | 1 | TRUE | wye
40 | LV_1507-22_0_4_load_32 | 44 | 0.009908 | 0.0024832 | 0 | 0 |  | 1 | TRUE | wye
41 | LV_1507-22_0_4_load_37 | 45 | 0.0086672 | 0.0021722 | 0 | 0 |  | 1 | TRUE | wye
42 | LV_1507-22_0_4_load_38 | 46 | 0.0071206 | 0.0017846 | 0 | 0 |  | 1 | TRUE | wye

## ext_grid
| name | bus | vm_pu | va_degree | slack_weight | in_service
0 |  | 25 | 1 | 0 | 1 | TRUE

## line
| name | std_type | from_bus | to_bus | length_km | r_ohm_per_km | x_ohm_per_km | c_nf_per_km | g_us_per_km | max_i_ka | df | parallel | type | in_service
0 | LV_1507-22_0_4_line_0 |  | 0 | 1 | 0.035966 | 0.125 | 0.08 | 261 | 0 | 0.364 | 1 | 1 | cs | TRUE
1 | LV_1507-22_0_4_line_1 |  | 1 | 2 | 0.041932 | 0.125 | 0.08 | 261 | 0 | 0.364 | 1 | 1 | cs | TRUE
2 | LV_1507-22_0_4_line_2 |  | 2 | 5 | 0.0761 | 0.125 | 0.08 | 261 | 0 | 0.364 | 1 | 1 | cs | TRUE
3 | LV_1507-22_0_4_line_3 |  | 3 | 4 | 0.018577 | 0.125 | 0.08 | 261 | 0 | 0.364 | 1 | 1 | cs | TRUE
4 | LV_1507-22_0_4_line_4 |  | 3 | 5 | 0.010197 | 0.125 | 0.08 | 261 | 0 | 0.364 | 1 | 1 | cs | TRUE
5 | LV_1507-22_0_4_line_5 |  | 4 | 8 | 0.053619 | 0.125 | 0.08 | 261 | 0 | 0.364 | 1 | 2 | cs | TRUE
6 | LV_1507-22_0_4_line_6 |  | 5 | 6 | 0.057665 | 0.125 | 0.08 | 261 | 0 | 0.364 | 1 | 1 | cs | TRUE
7 | LV_1507-22_0_4_line_7 |  | 6 | 7 | 0.0058968 | 0.125 | 0.08 | 261 | 0 | 0.364 | 1 | 1 | cs | TRUE
8 | LV_1507-22_0_4_line_8 |  | 7 | 46 | 0.0026075 | 0.125 | 0.08 | 261 | 0 | 0.364 | 1 | 1 | cs | TRUE
9 | LV_1507-22_0_4_line_9 |  | 8 | 9 | 0.014235 | 0.125 | 0.08 | 261 | 0 | 0.364 | 1 | 1 | cs | TRUE
10 | LV_1507-22_0_4_line_10 |  | 8 | 10 | 0.027525 | 0.125 | 0.08 | 261 | 0 | 0.364 | 1 | 2 | cs | TRUE
11 | LV_1507-22_0_4_line_11 |  | 9 | 24 | 0.027672 | 0.125 | 0.08 | 261 | 0 | 0.364 | 1 | 1 | cs | TRUE
12 | LV_1507-22_0_4_line_12 |  | 10 | 22 | 0.0017898 | 0.125 | 0.08 | 261 | 0 | 0.364 | 1 | 2 | cs | TRUE
13 | LV_1507-22_0_4_line_13 |  | 11 | 12 | 0.0044735 | 0.125 | 0.08 | 261 | 0 | 0.364 | 1 | 1 | cs | TRUE
14 | LV_1507-22_0_4_line_14 |  | 11 | 13 | 0.019393 | 0.125 | 0.08 | 261 | 0 | 0.364 | 1 | 1 | cs | TRUE
15 | LV_1507-22_0_4_line_15 |  | 12 | 14 | 0.018384 | 0.125 | 0.08 | 261 | 0 | 0.364 | 1 | 1 | cs | TRUE
16 | LV_1507-22_0_4_line_16 |  | 13 | 15 | 0.014898 | 0.125 | 0.08 | 261 | 0 | 0.364 | 1 | 1 | cs | TRUE
17 | LV_1507-22_0_4_line_17 |  | 14 | 45 | 0.012668 | 0.125 | 0.08 | 261 | 0 | 0.364 | 1 | 1 | cs | TRUE
18 | LV_1507-22_0_4_line_18 |  | 15 | 44 | 0.012761 | 0.125 | 0.08 | 261 | 0 | 0.364 | 1 | 1 | cs | TRUE
19 | LV_1507-22_0_4_line_19 |  | 16 | 17 | 0.0063279 | 0.125 | 0.08 | 261 | 0 | 0.364 | 1 | 1 | cs | TRUE
20 | LV_1507-22_0_4_line_20 |  | 16 | 18 | 0.0075516 | 0.125 | 0.08 | 261 | 0 | 0.364 | 1 | 1 | cs | TRUE
21 | LV_1507-22_0_4_line_21 |  | 17 | 19 | 4.6083e-05 | 0.125 | 0.08 | 261 | 0 | 0.364 | 1 | 1 | cs | TRUE
22 | LV_1507-22_0_4_line_22 |  | 19 | 20 | 0.030624 | 0.125 | 0.08 | 261 | 0 | 0.364 | 1 | 1 | cs | TRUE
23 | LV_1507-22_0_4_line_23 |  | 20 | 21 | 0.0020904 | 0.125 | 0.08 | 261 | 0 | 0.364 | 1 | 1 | cs | TRUE
24 | LV_1507-22_0_4_line_24 |  | 21 | 38 | 0.0038404 | 0.125 | 0.08 | 261 | 0 | 0.364 | 1 | 1 | cs | TRUE
25 | LV_1507-22_0_4_line_25 |  | 22 | 23 | 0.0039049 | 0.125 | 0.08 | 261 | 0 | 0.364 | 1 | 2 | cs | TRUE
26 | LV_1507-22_0_4_line_26 |  | 23 | 25 | 0.023012 | 0.125 | 0.08 | 261 | 0 | 0.364 | 1 | 2 | cs | TRUE
27 | LV_1507-22_0_4_line_27 |  | 25 | 26 | 0.029566 | 0.125 | 0.08 | 261 | 0 | 0.364 | 1 | 2 | cs | TRUE
28 | LV_1507-22_0_4_line_28 |  | 26 | 40 | 0.01585 | 0.125 | 0.08 | 261 | 0 | 0.364 | 1 | 1 | cs | TRUE
29 | LV_1507-22_0_4_line_29 |  | 26 | 42 | 0.077312 | 0.125 | 0.08 | 261 | 0 | 0.364 | 1 | 1 | cs | TRUE
30 | LV_1507-22_0_4_line_30 |  | 27 | 28 | 0.029339 | 0.125 | 0.08 | 261 | 0 | 0.364 | 1 | 1 | cs | TRUE
31 | LV_1507-22_0_4_line_31 |  | 27 | 29 | 0.017915 | 0.125 | 0.08 | 261 | 0 | 0.364 | 1 | 1 | cs | TRUE
32 | LV_1507-22_0_4_line_32 |  | 27 | 30 | 0.049789 | 0.125 | 0.08 | 261 | 0 | 0.364 | 1 | 1 | cs | TRUE
33 | LV_1507-22_0_4_line_33 |  | 28 | 31 | 0.021582 | 0.125 | 0.08 | 261 | 0 | 0.364 | 1 | 1 | cs | TRUE
34 | LV_1507-22_0_4_line_34 |  | 29 | 32 | 0.0057344 | 0.125 | 0.08 | 261 | 0 | 0.364 | 1 | 1 | cs | TRUE
35 | LV_1507-22_0_4_line_35 |  | 29 | 33 | 0.050272 | 0.125 | 0.08 | 261 | 0 | 0.364 | 1 | 1 | cs | TRUE
36 | LV_1507-22_0_4_line_36 |  | 30 | 41 | 0.039091 | 0.125 | 0.08 | 261 | 0 | 0.364 | 1 | 1 | cs | TRUE
37 | LV_1507-22_0_4_line_37 |  | 32 | 34 | 0.018328 | 0.125 | 0.08 | 261 | 0 | 0.364 | 1 | 1 | cs | TRUE
38 | LV_1507-22_0_4_line_38 |  | 33 | 37 | 0.038308 | 0.125 | 0.08 | 261 | 0 | 0.364 | 1 | 1 | cs | TRUE
39 | LV_1507-22_0_4_line_39 |  | 34 | 35 | 0.0099164 | 0.125 | 0.08 | 261 | 0 | 0.364 | 1 | 1 | cs | TRUE
40 | LV_1507-22_0_4_line_40 |  | 35 | 36 | 0.028983 | 0.125 | 0.08 | 261 | 0 | 0.364 | 1 | 1 | cs | TRUE
41 | LV_1507-22_0_4_line_41 |  | 37 | 43 | 0.043258 | 0.125 | 0.08 | 261 | 0 | 0.364 | 1 | 1 | cs | TRUE
42 | LV_1507-22_0_4_line_42 |  | 38 | 39 | 0.020593 | 0.125 | 0.08 | 261 | 0 | 0.364 | 1 | 1 | cs | TRUE
43 | LV_1507-22_0_4_line_43 |  | 39 | 40 | 0.012077 | 0.125 | 0.08 | 261 | 0 | 0.364 | 1 | 1 | cs | TRUE
44 | LV_1507-22_0_4_line_44 |  | 41 | 42 | 0.0046062 | 0.125 | 0.08 | 261 | 0 | 0.364 | 1 | 1 | cs | TRUE
45 | LV_1507-22_0_4_line_45 |  | 45 | 46 | 0.026283 | 0.125 | 0.08 | 261 | 0 | 0.364 | 1 | 1 | cs | TRUE

## trafo
| name | std_type | hv_bus | lv_bus | sn_mva | vn_hv_kv | vn_lv_kv | vk_percent | vkr_percent | pfe_kw | i0_percent | shift_degree | tap_side | tap_neutral | tap_min | tap_max | tap_step_percent | tap_step_degree | tap_pos | tap_phase_shifter | parallel | df | in_service
0 | LV_1507-22_0_4_trafo_34 | 0.63 MVA 20/0.4 kV | 47 | 25 | 0.63 | 20 | 0.4 | 6 | 1.206 | 1.65 | 0.2619 | 150 | hv | 0 | -2 | 2 | 2.5 | 0 | 0 | FALSE | 1 | 1 | TRUE

## line_geodata
| x0 | y0 | x1 | y1 | x2 | y2 | x3 | y3 | x4 | y4
0 | 2666368.6763 | 1205385.6219 | 2666353.1844 | 1205353.1632
1 | 2666368.6763 | 1205385.6219 | 2666353.4395 | 1205424.6874
2 | 2666279.9319 | 1205404.9951 | 2666353.4395 | 1205424.6874
3 | 2666266.6288 | 1205379.4832 | 2666275.2412 | 1205395.9429
4 | 2666279.9319 | 1205404.9951 | 2666279.7719 | 1205404.6018 | 2666275.2412 | 1205395.9429
5 | 2666213.4044 | 1205372.9937 | 2666266.6288 | 1205379.4832
6 | 2666266.131 | 1205460.9847 | 2666279.9319 | 1205404.9951
7 | 2666266.131 | 1205460.9847 | 2666267.6293 | 1205466.688
8 | 2666268.2919 | 1205469.2099 | 2666267.6293 | 1205466.688
9 | 2666213.4044 | 1205372.9937 | 2666213.5004 | 1205369.8458 | 2666212.3513 | 1205363.0289 | 2666210.3657 | 1205359.3594
10 | 2666213.4044 | 1205372.9937 | 2666213.2732 | 1205377.2922 | 2666211.3716 | 1205382.7745 | 2666205.3102 | 1205399.1074
11 | 2666194.5258 | 1205336.6987 | 2666208.8107 | 1205356.4857 | 2666210.3657 | 1205359.3594
12 | 2666204.6875 | 1205400.7853 | 2666205.3102 | 1205399.1074
13 | 2666283.9968 | 1205528.9908 | 2666282.8601 | 1205524.6641
14 | 2666283.9968 | 1205528.9908 | 2666285.5742 | 1205548.3191
15 | 2666278.189 | 1205506.8835 | 2666282.8601 | 1205524.6641
16 | 2666285.5742 | 1205548.3191 | 2666286.786 | 1205563.1675
17 | 2666278.189 | 1205506.8835 | 2666274.9701 | 1205494.6308
18 | 2666287.824 | 1205575.8859 | 2666286.786 | 1205563.1675
19 | 2666207.609 | 1205537.8668 | 2666208.8981 | 1205544.062
20 | 2666210.4364 | 1205551.4553 | 2666208.8981 | 1205544.062
21 | 2666207.609 | 1205537.8668 | 2666207.5997 | 1205537.8217
22 | 2666207.5997 | 1205537.8217 | 2666201.3613 | 1205507.8395
23 | 2666200.9355 | 1205505.7929 | 2666201.3613 | 1205507.8395
24 | 2666200.9355 | 1205505.7929 | 2666200.1532 | 1205502.0331
25 | 2666204.6875 | 1205400.7853 | 2666203.3288 | 1205404.4463
26 | 2666195.3222 | 1205426.0207 | 2666203.3288 | 1205404.4463
27 | 2666195.3222 | 1205426.0207 | 2666190.2795 | 1205439.6085 | 2666189.4019 | 1205445.3578 | 2666189.4575 | 1205450.6283 | 2666190.2695 | 1205454.5304
28 | 2666193.4983 | 1205470.0485 | 2666190.2695 | 1205454.5304
29 | 2666190.2695 | 1205454.5304 | 2666113.1577 | 1205460.089
30 | 2666081.1385 | 1205372.4149 | 2666086.0532 | 1205370.2791 | 2666089.551 | 1205365.5817 | 2666090.0267 | 1205349.4105 | 2666090.0483 | 1205347.4651
31 | 2666081.1385 | 1205372.4149 | 2666075.3054 | 1205372.3059 | 2666071.7004 | 1205370.187 | 2666068.2113 | 1205363.0996
32 | 2666081.1385 | 1205372.4149 | 2666083.413 | 1205379.9669 | 2666086.0251 | 1205388.6233 | 2666094.4413 | 1205416.4999 | 2666095.917 | 1205419.9368
33 | 2666090.0483 | 1205347.4651 | 2666090.2069 | 1205333.1359 | 2666088.3357 | 1205326.1298
34 | 2666066.5716 | 1205357.6046 | 2666068.2113 | 1205363.0996
35 | 2666068.2113 | 1205363.0996 | 2666020.2298 | 1205378.1004
36 | 2666095.917 | 1205419.9368 | 2666111.3403 | 1205455.8565
37 | 2666066.5716 | 1205357.6046 | 2666061.3309 | 1205340.0419
38 | 2665986.7084 | 1205391.7605 | 2665999.3919 | 1205392.1565 | 2666008.477 | 1205389.155 | 2666020.2298 | 1205378.1004
39 | 2666061.3309 | 1205340.0419 | 2666059.9965 | 1205335.5699 | 2666057.7207 | 1205330.8393
40 | 2666057.7207 | 1205330.8393 | 2666053.4902 | 1205322.0453 | 2666045.9695 | 1205312.9011 | 2666039.8578 | 1205308.7562
41 | 2665986.7084 | 1205391.7605 | 2665997.1488 | 1205408.5861 | 2666009.992 | 1205428.251
42 | 2666195.9583 | 1205481.8719 | 2666200.1532 | 1205502.0331
43 | 2666195.9583 | 1205481.8719 | 2666193.4983 | 1205470.0485
44 | 2666113.1577 | 1205460.089 | 2666111.3403 | 1205455.8565
45 | 2666268.2919 | 1205469.2099 | 2666274.9701 | 1205494.6308

## bus_geodata
| x | y | coords
0 | 2666353.1844 | 1205353.1632
1 | 2666368.6763 | 1205385.6219
2 | 2666353.4395 | 1205424.6874
3 | 2666275.2412 | 1205395.9429
4 | 2666266.6288 | 1205379.4832
5 | 2666279.9319 | 1205404.9951
6 | 2666266.131 | 1205460.9847
7 | 2666267.6293 | 1205466.688
8 | 2666213.4044 | 1205372.9937
9 | 2666210.3657 | 1205359.3594
10 | 2666205.3102 | 1205399.1074
11 | 2666283.9968 | 1205528.9908
12 | 2666282.8601 | 1205524.6641
13 | 2666285.5742 | 1205548.3191
14 | 2666278.189 | 1205506.8835
15 | 2666286.786 | 1205563.1675
16 | 2666208.8981 | 1205544.062
17 | 2666207.609 | 1205537.8668
18 | 2666210.4364 | 1205551.4553
19 | 2666207.5997 | 1205537.8217
20 | 2666201.3613 | 1205507.8395
21 | 2666200.9355 | 1205505.7929
22 | 2666204.6875 | 1205400.7853
23 | 2666203.3288 | 1205404.4463
24 | 2666194.5258 | 1205336.6987
25 | 2666195.3222 | 1205426.0207
26 | 2666190.2695 | 1205454.5304
27 | 2666081.1385 | 1205372.4149
28 | 2666090.0483 | 1205347.4651
29 | 2666068.2113 | 1205363.0996
30 | 2666095.917 | 1205419.9368
31 | 2666088.3357 | 1205326.1298
32 | 2666066.5716 | 1205357.6046
33 | 2666020.2298 | 1205378.1004
34 | 2666061.3309 | 1205340.0419
35 | 2666057.7207 | 1205330.8393
36 | 2666039.8578 | 1205308.7562
37 | 2665986.7084 | 1205391.7605
38 | 2666200.1532 | 1205502.0331
39 | 2666195.9583 | 1205481.8719
40 | 2666193.4983 | 1205470.0485
41 | 2666111.3403 | 1205455.8565
42 | 2666113.1577 | 1205460.089
43 | 2666009.992 | 1205428.251
44 | 2666287.824 | 1205575.8859
45 | 2666274.9701 | 1205494.6308
46 | 2666268.2919 | 1205469.2099
47 | 2666210.4364 | 1205551.4553

## line_std_types
| c_nf_per_km | r_ohm_per_km | x_ohm_per_km | max_i_ka | type | q_mm2 | alpha | voltage_rating
NAYY 4x50 SE | 210 | 0.642 | 0.083 | 0.142 | cs | 50 | 0.00403 | LV
NAYY 4x120 SE | 264 | 0.225 | 0.08 | 0.242 | cs | 120 | 0.00403 | LV
NAYY 4x150 SE | 261 | 0.208 | 0.08 | 0.27 | cs | 150 | 0.00403 | LV
NA2XS2Y 1x95 RM/25 12/20 kV | 216 | 0.313 | 0.132 | 0.252 | cs | 95 | 0.00403 | MV
NA2XS2Y 1x185 RM/25 12/20 kV | 273 | 0.161 | 0.117 | 0.362 | cs | 185 | 0.00403 | MV
NA2XS2Y 1x240 RM/25 12/20 kV | 304 | 0.122 | 0.112 | 0.421 | cs | 240 | 0.00403 | MV
NA2XS2Y 1x95 RM/25 6/10 kV | 315 | 0.313 | 0.123 | 0.249 | cs | 95 | 0.00403 | MV
NA2XS2Y 1x185 RM/25 6/10 kV | 406 | 0.161 | 0.11 | 0.358 | cs | 185 | 0.00403 | MV
NA2XS2Y 1x240 RM/25 6/10 kV | 456 | 0.122 | 0.105 | 0.416 | cs | 240 | 0.00403 | MV
NA2XS2Y 1x150 RM/25 12/20 kV | 250 | 0.206 | 0.116 | 0.319 | cs | 150 | 0.00403 | MV
NA2XS2Y 1x120 RM/25 12/20 kV | 230 | 0.253 | 0.119 | 0.283 | cs | 120 | 0.00403 | MV
NA2XS2Y 1x70 RM/25 12/20 kV | 190 | 0.443 | 0.132 | 0.22 | cs | 70 | 0.00403 | MV
NA2XS2Y 1x150 RM/25 6/10 kV | 360 | 0.206 | 0.11 | 0.315 | cs | 150 | 0.00403 | MV
NA2XS2Y 1x120 RM/25 6/10 kV | 340 | 0.253 | 0.113 | 0.28 | cs | 120 | 0.00403 | MV
NA2XS2Y 1x70 RM/25 6/10 kV | 280 | 0.443 | 0.123 | 0.217 | cs | 70 | 0.00403 | MV
N2XS(FL)2Y 1x120 RM/35 64/110 kV | 112 | 0.153 | 0.166 | 0.366 | cs | 120 | 0.00393 | HV
N2XS(FL)2Y 1x185 RM/35 64/110 kV | 125 | 0.099 | 0.156 | 0.457 | cs | 185 | 0.00393 | HV
N2XS(FL)2Y 1x240 RM/35 64/110 kV | 135 | 0.075 | 0.149 | 0.526 | cs | 240 | 0.00393 | HV
N2XS(FL)2Y 1x300 RM/35 64/110 kV | 144 | 0.06 | 0.144 | 0.588 | cs | 300 | 0.00393 | HV
15-AL1/3-ST1A 0.4 | 11 | 1.8769 | 0.35 | 0.105 | ol | 16 | 0.00403 | LV
24-AL1/4-ST1A 0.4 | 11.25 | 1.2012 | 0.335 | 0.14 | ol | 24 | 0.00403 | LV
48-AL1/8-ST1A 0.4 | 12.2 | 0.5939 | 0.3 | 0.21 | ol | 48 | 0.00403 | LV
94-AL1/15-ST1A 0.4 | 13.2 | 0.306 | 0.29 | 0.35 | ol | 94 | 0.00403 | LV
34-AL1/6-ST1A 10.0 | 9.7 | 0.8342 | 0.36 | 0.17 | ol | 34 | 0.00403 | MV
48-AL1/8-ST1A 10.0 | 10.1 | 0.5939 | 0.35 | 0.21 | ol | 48 | 0.00403 | MV
70-AL1/11-ST1A 10.0 | 10.4 | 0.4132 | 0.339 | 0.29 | ol | 70 | 0.00403 | MV
94-AL1/15-ST1A 10.0 | 10.75 | 0.306 | 0.33 | 0.35 | ol | 94 | 0.00403 | MV
122-AL1/20-ST1A 10.0 | 11.1 | 0.2376 | 0.323 | 0.41 | ol | 122 | 0.00403 | MV
149-AL1/24-ST1A 10.0 | 11.25 | 0.194 | 0.315 | 0.47 | ol | 149 | 0.00403 | MV
34-AL1/6-ST1A 20.0 | 9.15 | 0.8342 | 0.382 | 0.17 | ol | 34 | 0.00403 | MV
48-AL1/8-ST1A 20.0 | 9.5 | 0.5939 | 0.372 | 0.21 | ol | 48 | 0.00403 | MV
70-AL1/11-ST1A 20.0 | 9.7 | 0.4132 | 0.36 | 0.29 | ol | 70 | 0.00403 | MV
94-AL1/15-ST1A 20.0 | 10 | 0.306 | 0.35 | 0.35 | ol | 94 | 0.00403 | MV
122-AL1/20-ST1A 20.0 | 10.3 | 0.2376 | 0.344 | 0.41 | ol | 122 | 0.00403 | MV
149-AL1/24-ST1A 20.0 | 10.5 | 0.194 | 0.337 | 0.47 | ol | 149 | 0.00403 | MV
184-AL1/30-ST1A 20.0 | 10.75 | 0.1571 | 0.33 | 0.535 | ol | 184 | 0.00403 | MV
243-AL1/39-ST1A 20.0 | 11 | 0.1188 | 0.32 | 0.645 | ol | 243 | 0.00403 | MV
48-AL1/8-ST1A 110.0 | 8 | 0.5939 | 0.46 | 0.21 | ol | 48 | 0.00403 | HV
70-AL1/11-ST1A 110.0 | 8.4 | 0.4132 | 0.45 | 0.29 | ol | 70 | 0.00403 | HV
94-AL1/15-ST1A 110.0 | 8.65 | 0.306 | 0.44 | 0.35 | ol | 94 | 0.00403 | HV
122-AL1/20-ST1A 110.0 | 8.5 | 0.2376 | 0.43 | 0.41 | ol | 122 | 0.00403 | HV
149-AL1/24-ST1A 110.0 | 8.75 | 0.194 | 0.41 | 0.47 | ol | 149 | 0.00403 | HV
184-AL1/30-ST1A 110.0 | 8.8 | 0.1571 | 0.4 | 0.535 | ol | 184 | 0.00403 | HV
243-AL1/39-ST1A 110.0 | 9 | 0.1188 | 0.39 | 0.645 | ol | 243 | 0.00403 | HV
305-AL1/39-ST1A 110.0 | 9.2 | 0.0949 | 0.38 | 0.74 | ol | 305 | 0.00403 | HV
490-AL1/64-ST1A 110.0 | 9.75 | 0.059 | 0.37 | 0.96 | ol | 490 | 0.00403 | HV
679-AL1/86-ST1A 110.0 | 9.95 | 0.042 | 0.36 | 1.15 | ol | 679 | 0.00403 | HV
490-AL1/64-ST1A 220.0 | 10 | 0.059 | 0.285 | 0.96 | ol | 490 | 0.00403 | HV
679-AL1/86-ST1A 220.0 | 11.7 | 0.042 | 0.275 | 1.15 | ol | 679 | 0.00403 | HV
490-AL1/64-ST1A 380.0 | 11 | 0.059 | 0.253 | 0.96 | ol | 490 | 0.00403 | HV
679-AL1/86-ST1A 380.0 | 14.6 | 0.042 | 0.25 | 1.15 | ol | 679 | 0.00403 | HV

## trafo_std_types
| i0_percent | pfe_kw | vkr_percent | sn_mva | vn_lv_kv | vn_hv_kv | vk_percent | shift_degree | vector_group | tap_side | tap_neutral | tap_min | tap_max | tap_step_degree | tap_step_percent | tap_phase_shifter
160 MVA 380/110 kV | 0.06 | 60 | 0.25 | 160 | 110 | 380 | 12.2 | 0 | Yy0 | hv | 0 | -9 | 9 | 0 | 1.5 | FALSE
100 MVA 220/110 kV | 0.06 | 55 | 0.26 | 100 | 110 | 220 | 12 | 0 | Yy0 | hv | 0 | -9 | 9 | 0 | 1.5 | FALSE
63 MVA 110/20 kV | 0.04 | 22 | 0.32 | 63 | 20 | 110 | 18 | 150 | YNd5 | hv | 0 | -9 | 9 | 0 | 1.5 | FALSE
40 MVA 110/20 kV | 0.05 | 18 | 0.34 | 40 | 20 | 110 | 16.2 | 150 | YNd5 | hv | 0 | -9 | 9 | 0 | 1.5 | FALSE
25 MVA 110/20 kV | 0.07 | 14 | 0.41 | 25 | 20 | 110 | 12 | 150 | YNd5 | hv | 0 | -9 | 9 | 0 | 1.5 | FALSE
63 MVA 110/10 kV | 0.04 | 22 | 0.32 | 63 | 10 | 110 | 18 | 150 | YNd5 | hv | 0 | -9 | 9 | 0 | 1.5 | FALSE
40 MVA 110/10 kV | 0.05 | 18 | 0.34 | 40 | 10 | 110 | 16.2 | 150 | YNd5 | hv | 0 | -9 | 9 | 0 | 1.5 | FALSE
25 MVA 110/10 kV | 0.07 | 14 | 0.41 | 25 | 10 | 110 | 12 | 150 | YNd5 | hv | 0 | -9 | 9 | 0 | 1.5 | FALSE
0.25 MVA 20/0.4 kV | 0.32 | 0.8 | 1.44 | 0.25 | 0.4 | 20 | 6 | 150 | Yzn5 | hv | 0 | -2 | 2 | 0 | 2.5 | FALSE
0.4 MVA 20/0.4 kV | 0.3375 | 1.35 | 1.425 | 0.4 | 0.4 | 20 | 6 | 150 | Dyn5 | hv | 0 | -2 | 2 | 0 | 2.5 | FALSE
0.63 MVA 20/0.4 kV | 0.2619 | 1.65 | 1.206 | 0.63 | 0.4 | 20 | 6 | 150 | Dyn5 | hv | 0 | -2 | 2 | 0 | 2.5 | FALSE
0.25 MVA 10/0.4 kV | 0.24 | 0.6 | 1.2 | 0.25 | 0.4 | 10 | 4 | 150 | Dyn5 | hv | 0 | -2 | 2 | 0 | 2.5 | FALSE
0.4 MVA 10/0.4 kV | 0.2375 | 0.95 | 1.325 | 0.4 | 0.4 | 10 | 4 | 150 | Dyn5 | hv | 0 | -2 | 2 | 0 | 2.5 | FALSE
0.63 MVA 10/0.4 kV | 0.1873 | 1.18 | 1.0794 | 0.63 | 0.4 | 10 | 4 | 150 | Dyn5 | hv | 0 | -2 | 2 | 0 | 2.5 | FALSE

## trafo3w_std_types
| sn_hv_mva | sn_mv_mva | sn_lv_mva | vn_hv_kv | vn_mv_kv | vn_lv_kv | vk_hv_percent | vk_mv_percent | vk_lv_percent | vkr_hv_percent | vkr_mv_percent | vkr_lv_percent | pfe_kw | i0_percent | shift_mv_degree | shift_lv_degree | vector_group | tap_side | tap_neutral | tap_min | tap_max | tap_step_percent
63/25/38 MVA 110/20/10 kV | 63 | 25 | 38 | 110 | 20 | 10 | 10.4 | 10.4 | 10.4 | 0.28 | 0.32 | 0.35 | 35 | 0.89 | 0 | 0 | YN0yn0yn0 | hv | 0 | -10 | 10 | 1.2
63/25/38 MVA 110/10/10 kV | 63 | 25 | 38 | 110 | 10 | 10 | 10.4 | 10.4 | 10.4 | 0.28 | 0.32 | 0.35 | 35 | 0.89 | 0 | 0 | YN0yn0yn0 | hv | 0 | -10 | 10 | 1.2

## fuse_std_types
| fuse_type | i_rated_a | t_avg | t_min | t_total | x_avg | x_min | x_total
HV 100A | HV 100A | 100 | 0 | [10.0, 3.64, 0.854, 0.281, 0.1, 0.0531, 0.022, 0.01] | [10.0, 4.267, 1.21, 0.403, 0.1, 0.058, 0.022, 0.01] | 0 | [300.0, 350.0, 450.0, 550.0, 700.0, 850.0, 1200.0, 1752.0] | [600.0, 700.0, 900.0, 1150.0, 1665.0, 2000.0, 3000.0, 4313.0]
HV 10A | HV 10A | 10 | 0 | [10.0, 1675.0, 0.344, 0.156, 0.1, 0.0417, 0.0171, 0.01] | [10.0, 1.3, 0.3, 0.155, 0.1, 0.0555, 0.023, 0.01] | 0 | [30.0, 32.0, 35.0, 37.0, 39.0, 50.0, 70.0, 88.0] | [60.0, 70.0, 80.0, 87.0, 94.0, 110.0, 150.0, 216.0]
HV 125A | HV 125A | 125 | 0 | [10.0, 1.82, 0.344, 0.1, 0.0467, 0.0269, 0.01] | [10.0, 2.478, 0.426, 0.1, 0.0427, 0.0211, 0.01] | 0 | [375.0, 500.0, 700.0, 925.0, 1200.0, 1500.0, 2341.0] | [750.0, 1000.0, 1500.0, 2200.0, 3000.0, 4000.0, 5765.0]
HV 160A | HV 160A | 160 | 0 | [10.0, 4.15, 1.03, 0.198, 0.1, 0.051, 0.0172, 0.01] | [10.0, 2.3, 0.734, 0.274, 0.1, 0.046, 0.0177, 0.01] | 0 | [480.0, 550.0, 700.0, 1000.0, 1260.0, 1600.0, 2500.0, 3227.0] | [960.0, 1300.0, 1700.0, 2200.0, 2996.0, 4000.0, 6000.0, 7946.0]
HV 16A | HV 16A | 16 | 0 | [10.0, 0.352, 0.164, 0.1, 0.0649, 0.0342, 0.01] | [10.0, 2.34, 0.722, 0.181, 0.1, 0.055, 0.0296, 0.01] | 0 | [48.0, 60.0, 65.0, 71.0, 80.0, 100.0, 162.0] | [96.0, 110.0, 125.0, 150.0, 168.0, 200.0, 250.0, 398.0]
HV 200A | HV 200A | 200 | 0 | [10.0, 4.267, 1.21, 0.403, 0.1, 0.058, 0.022, 0.01] | [10.0, 3.73, 1.654, 0.328, 0.1, 0.0531, 0.019, 0.01] | 0 | [600.0, 700.0, 900.0, 1150.0, 1665.0, 2000.0, 3000.0, 4313.0] | [1200.0, 1500.0, 1800.0, 2700.0, 3960.0, 5000.0, 7500.0, 10620.0]
HV 20A | HV 20A | 20 | 0 | [10.0, 1.3, 0.3, 0.155, 0.1, 0.0555, 0.023, 0.01] | [10.0, 1.3, 0.161, 0.1, 0.0611, 0.0399, 0.0141, 0.01] | 0 | [60.0, 70.0, 80.0, 87.0, 94.0, 110.0, 150.0, 216.0] | [120.0, 150.0, 200.0, 223.0, 260.0, 300.0, 450.0, 532.0]
HV 25A | HV 25A | 25 | 0 | [10.0, 2.512, 0.833, 0.299, 0.1, 0.0372, 0.0223, 0.01] | [10.0, 3.125, 0.597, 0.198, 0.1, 0.0378, 0.022, 0.01] | 0 | [75.0, 82.0, 90.0, 100.0, 124.0, 170.0, 200.0, 289.0] | [150.0, 170.0, 210.0, 250.0, 294.0, 400.0, 500.0, 711.0]
HV 31.5A | HV 31.5A | 31.5 | 0 | [10.0, 2.34, 0.722, 0.181, 0.1, 0.055, 0.0296, 0.01] | [10.0, 2.84, 0.368, 0.164, 0.1, 0.0621, 0.0378, 0.0195, 0.01] | 0 | [95.0, 110.0, 125.0, 150.0, 165.0, 200.0, 250.0, 390.0] | [189.0, 220.0, 300.0, 350.0, 393.0, 450.0, 530.0, 700.0, 960.0]
HV 40A | HV 40A | 40 | 0 | [10.0, 1.3, 0.161, 0.1, 0.0611, 0.0399, 0.0141, 0.01] | [10.0, 2.05, 0.369, 0.198, 0.1, 0.051, 0.0298, 0.01] | 0 | [120.0, 150.0, 200.0, 223.0, 260.0, 300.0, 450.0, 532.0] | [240.0, 300.0, 400.0, 450.0, 530.0, 650.0, 800.0, 1311.0]
HV 50A | HV 50A | 50 | 0 | [10.0, 3.215, 0.597, 0.198, 0.1, 0.0378, 0.022, 0.01] | [10.0, 3.64, 0.854, 0.281, 0.1, 0.0531, 0.022, 0.01] | 0 | [150.0, 170.0, 210.0, 250.0, 294.0, 400.0, 500.0, 711.0] | [300.0, 350.0, 450.0, 550.0, 700.0, 850.0, 1200.0, 1752.0]
HV 6.3A | HV 6.3A | 6.3 | 0 | [10.0, 1.39, 0.344, 0.168, 0.1, 0.056, 0.0263, 0.01] | [10.0, 1.711, 0.516, 0.198, 0.1, 0.0634, 0.0303, 0.01] | 0 | [19.0, 19.5, 20.4, 20.8, 22.0, 25.0, 32.0, 48.0] | [38.0, 40.0, 43.0, 48.0, 53.0, 60.0, 75.0, 118.0]
HV 63A | HV 63A | 63 | 0 | [10.0, 2.84, 0.368, 0.164, 0.1, 0.0621, 0.0378, 0.0195, 0.01] | [10.0, 1.82, 0.344, 0.1, 0.0467, 0.0269, 0.01] | 0 | [189.0, 220.0, 300.0, 350.0, 393.0, 450.0, 530.0, 700.0, 961.0] | [378.0, 500.0, 700.0, 934.0, 1200.0, 1500.0, 2366.0]
HV 80A | HV 80A | 80 | 0 | [10.0, 2.05, 0.369, 0.198, 0.1, 0.051, 0.0298, 0.01] | [10.0, 4.15, 1.03, 0.198, 0.1, 0.051, 0.0172, 0.01] | 0 | [240.0, 300.0, 400.0, 450.0, 530.0, 650.0, 800.0, 1311.0] | [480.0, 550.0, 700.0, 1000.0, 1260.0, 1600.0, 2500.0, 3227.0]
Siemens NH-1-100 | Siemens NH-1-100 | 100 | [5400.0, 2000.0, 400.0, 20.0, 1.0, 0.2, 0.012, 0.004] | 0 | 0 | [150.0, 190.0, 250.0, 430.0, 900.0, 1250.0, 2700.0, 3600.0] | 0 | 0
Siemens NH-1-125 | Siemens NH-1-125 | 125 | [4800.0, 120.0, 7.0, 0.1, 0.004] | 0 | 0 | [180.0, 400.0, 740.0, 2000.0, 4250.0] | 0 | 0
Siemens NH-1-16 | Siemens NH-1-16 | 16 | [4000.0, 400.0, 2.0, 0.1, 0.04, 0.01] | 0 | 0 | [26.0, 35.0, 75.0, 150.0, 200.0, 300.0] | 0 | 0
Siemens NH-1-160 | Siemens NH-1-160 | 160 | [4800.0, 120.0, 7.0, 0.1, 0.004] | 0 | 0 | [210.0, 500.0, 900.0, 2300.0, 5000.0] | 0 | 0
Siemens NH-1-25 | Siemens NH-1-25 | 25 | [4000.0, 1000.0, 10.0, 0.2, 0.02, 0.01] | 0 | 0 | [40.0, 50.0, 100.0, 210.0, 400.0, 500.0] | 0 | 0
Siemens NH-1-50 | Siemens NH-1-50 | 50 | [4000.0, 40.0, 4.0, 1.0, 0.02, 0.01] | 0 | 0 | [86.0, 200.0, 300.0, 400.0, 1000.0, 1280.0] | 0 | 0
Siemens NH-1-63 | Siemens NH-1-63 | 63 | [4000.0, 100.0, 10.0, 2.0, 0.04, 0.01] | 0 | 0 | [100.0, 200.0, 300.0, 400.0, 1000.0, 1500.0] | 0 | 0
Siemens NH-1-80 | Siemens NH-1-80 | 80 | [4800.0, 120.0, 7.0, 0.1, 0.01] | 0 | 0 | [150.58, 250.0, 450.0, 1150.0, 2470.0] | 0 | 0
Siemens NH-2-1000 | Siemens NH-2-1000 | 1000 | [4800.0, 120.0, 7.0, 0.1, 0.004] | 0 | 0 | [1900.0, 3500.0, 8400.0, 24000.0, 52000.0] | 0 | 0
Siemens NH-2-200 | Siemens NH-2-200 | 200 | [4800.0, 120.0, 7.0, 0.1, 0.004] | 0 | 0 | [280.0, 650.0, 1200.0, 3000.0, 7000.0] | 0 | 0
Siemens NH-2-224 | Siemens NH-2-224 | 224 | [4800.0, 120.0, 7.0, 0.2, 0.04, 0.004] | 0 | 0 | [400.0, 750.0, 1453.0, 3025.0, 4315.0, 7600.0] | 0 | 0
Siemens NH-2-250 | Siemens NH-2-250 | 250 | [4800.0, 120.0, 7.0, 0.1, 0.004] | 0 | 0 | [450.0, 800.0, 1650.0, 4000.0, 8500.0] | 0 | 0
Siemens NH-2-315 | Siemens NH-2-315 | 315 | [4800.0, 120.0, 7.0, 0.1, 0.004] | 0 | 0 | [550.0, 920.0, 1900.0, 5000.0, 11000.0] | 0 | 0
Siemens NH-2-355 | Siemens NH-2-355 | 355 | [4800.0, 120.0, 6.0, 0.1, 0.004] | 0 | 0 | [650.0, 1116.27, 2350.0, 5840.0, 12790.0] | 0 | 0
Siemens NH-2-400 | Siemens NH-2-400 | 400 | [4800.0, 120.0, 7.0, 0.1, 0.004] | 0 | 0 | [720.0, 1350.0, 2800.0, 6500.0, 15000.0] | 0 | 0
Siemens NH-2-425 | Siemens NH-2-425 | 425 | [4800.0, 120.0, 7.0, 0.1, 0.004] | 0 | 0 | [850.0, 1500.0, 3050.0, 7500.0, 16500.0] | 0 | 0
Siemens NH-2-630 | Siemens NH-2-630 | 630 | [4800.0, 120.0, 7.0, 0.1, 0.004] | 0 | 0 | [1200.0, 2000.0, 4800.0, 12000.0, 26000.0] | 0 | 0

## res_bus
| vm_pu | va_degree | p_mw | q_mvar
0 | 0.98637 | -0.26167 | 0.0020541 | 0.0005148
1 | 0.98644 | -0.26034 | 0 | 0
2 | 0.98652 | -0.2588 | 0.0044188 | 0.0011075
3 | 0.98786 | -0.23279 | 0.0063919 | 0.001602
4 | 0.98959 | -0.19945 | 0.062842 | 0.01575
5 | 0.98697 | -0.24998 | 0.0025441 | 0.00063761
6 | 0.98242 | -0.33833 | 0.015974 | 0.0040035
7 | 0.98204 | -0.34571 | 0.01239 | 0.0031053
8 | 0.99362 | -0.12175 | 0.064167 | 0.016082
9 | 0.9935 | -0.12407 | 0.0048988 | 0.0012278
10 | 0.99662 | -0.064379 | 0.0039034 | 0.00097829
11 | 0.97953 | -0.39491 | 0 | 0
12 | 0.97964 | -0.39277 | 0.0074711 | 0.0018724
13 | 0.97906 | -0.40418 | 0.0093496 | 0.0023432
14 | 0.98022 | -0.3815 | 0.0073023 | 0.0018301
15 | 0.97882 | -0.40878 | 0.007053 | 0.0017676
16 | 0.99227 | -0.1485 | 0.010349 | 0.0025938
17 | 0.99242 | -0.1456 | 0.011434 | 0.0028656
18 | 0.99216 | -0.15058 | 0.015545 | 0.003896
19 | 0.99242 | -0.14557 | 0.0049675 | 0.001245
20 | 0.99361 | -0.12268 | 0.0041233 | 0.0010334
21 | 0.99369 | -0.12096 | 0.009747 | 0.0024428
22 | 0.99682 | -0.060599 | 0.0094429 | 0.0023666
23 | 0.99727 | -0.052033 | 0.0085356 | 0.0021392
24 | 0.9934 | -0.12617 | 0.004297 | 0.0010769
25 | 1 | 0 | -0.46135 | -0.11698
26 | 0.99734 | -0.050743 | 0.0039108 | 0.00098013
27 | 0.98549 | -0.27937 | 0 | 0
28 | 0.98503 | -0.28818 | 0.0076479 | 0.0019167
29 | 0.98499 | -0.28904 | 0.0031846 | 0.00079814
30 | 0.98763 | -0.23763 | 0.016388 | 0.0041072
31 | 0.98485 | -0.29171 | 0.0090861 | 0.0022772
32 | 0.98489 | -0.29089 | 0.0031923 | 0.00080005
33 | 0.98457 | -0.29715 | 0.0037412 | 0.00093762
34 | 0.98465 | -0.29574 | 0.0017639 | 0.00044208
35 | 0.98453 | -0.29805 | 0.0045744 | 0.0011464
36 | 0.9843 | -0.30243 | 0.0083896 | 0.0021026
37 | 0.98439 | -0.30076 | 0 | 0
38 | 0.99389 | -0.11716 | 0.012146 | 0.0030442
39 | 0.99518 | -0.092366 | 0.0065072 | 0.0016309
40 | 0.996 | -0.076477 | 0.017706 | 0.0044375
41 | 0.98991 | -0.19358 | 0.015225 | 0.0038157
42 | 0.99024 | -0.18715 | 0.021541 | 0.0053987
43 | 0.98418 | -0.30483 | 0.0052292 | 0.0013106
44 | 0.97871 | -0.41108 | 0.009908 | 0.0024832
45 | 0.9807 | -0.37206 | 0.0086672 | 0.0021722
46 | 0.98191 | -0.34839 | 0.0071206 | 0.0017846
47 | 0.99998 | 149.9956 | 0 | 0

## res_line
| p_from_mw | q_from_mvar | p_to_mw | q_to_mvar | pl_mw | ql_mvar | i_from_ka | i_to_ka | i_ka | vm_from_pu | va_from_degree | vm_to_pu | va_to_degree | loading_percent
0 | -0.0020541 | -0.0005148 | 0.0020542 | 0.00051443 | 1.295e-07 | -3.7623e-07 | 0.0030988 | 0.0030986 | 0.0030988 | 0.98637 | -0.26167 | 0.98644 | -0.26034 | 0.85131
1 | -0.0020542 | -0.00051443 | 0.0020544 | 0.00051399 | 1.5097e-07 | -4.3872e-07 | 0.0030986 | 0.0030984 | 0.0030986 | 0.98644 | -0.26034 | 0.98652 | -0.2588 | 0.85126
2 | -0.0064732 | -0.0016215 | 0.0064759 | 0.0016222 | 2.7203e-06 | 7.6891e-07 | 0.0097636 | 0.0097632 | 0.0097636 | 0.98652 | -0.2588 | 0.98697 | -0.24998 | 2.6823
3 | -0.10123 | -0.025595 | 0.10139 | 0.025699 | 0.00016215 | 0.00010354 | 0.15257 | 0.15257 | 0.15257 | 0.98786 | -0.23279 | 0.98959 | -0.19945 | 41.9138
4 | 0.09484 | 0.023993 | -0.094762 | -0.023943 | 7.8129e-05 | 4.9872e-05 | 0.14294 | 0.14294 | 0.14294 | 0.98786 | -0.23279 | 0.98697 | -0.24998 | 39.2687
5 | -0.16424 | -0.041448 | 0.16485 | 0.04184 | 0.00061365 | 0.00039135 | 0.24706 | 0.24706 | 0.24706 | 0.98959 | -0.19945 | 0.99362 | -0.12175 | 33.9368
6 | 0.085742 | 0.021684 | -0.08538 | -0.021453 | 0.00036175 | 0.00023079 | 0.12934 | 0.12934 | 0.12934 | 0.98697 | -0.24998 | 0.98242 | -0.33833 | 35.5328
7 | 0.069406 | 0.017449 | -0.069382 | -0.017434 | 2.4447e-05 | 1.5571e-05 | 0.10514 | 0.10514 | 0.10514 | 0.98242 | -0.33833 | 0.98204 | -0.34571 | 28.8859
8 | 0.056991 | 0.014328 | -0.056984 | -0.014324 | 7.2943e-06 | 4.6354e-06 | 0.08637 | 0.08637 | 0.08637 | 0.98204 | -0.34571 | 0.98191 | -0.34839 | 23.7281
9 | 0.0091973 | 0.0023051 | -0.0091963 | -0.0023046 | 1.0127e-06 | 4.6376e-07 | 0.013774 | 0.013774 | 0.013774 | 0.99362 | -0.12175 | 0.9935 | -0.12407 | 3.784
10 | -0.23821 | -0.060227 | 0.23887 | 0.060647 | 0.00065748 | 0.00042007 | 0.35693 | 0.35693 | 0.35693 | 0.99362 | -0.12175 | 0.99662 | -0.064379 | 49.0284
11 | 0.0042975 | 0.0010769 | -0.004297 | -0.0010769 | 4.2991e-07 | -8.3158e-08 | 0.0064364 | 0.0064366 | 0.0064366 | 0.9935 | -0.12407 | 0.9934 | -0.12617 | 1.7683
12 | -0.24277 | -0.061625 | 0.24282 | 0.061653 | 4.4159e-05 | 2.8215e-05 | 0.36275 | 0.36275 | 0.36275 | 0.99662 | -0.064379 | 0.99682 | -0.060599 | 49.8289
13 | -0.026327 | -0.006604 | 0.02633 | 0.0066056 | 2.6835e-06 | 1.6611e-06 | 0.039996 | 0.039996 | 0.039996 | 0.97953 | -0.39491 | 0.97964 | -0.39277 | 10.9878
14 | 0.026327 | 0.006604 | -0.026315 | -0.0065968 | 1.1633e-05 | 7.2012e-06 | 0.039996 | 0.039996 | 0.039996 | 0.97953 | -0.39491 | 0.97906 | -0.40418 | 10.9879
15 | -0.033801 | -0.0084781 | 0.033819 | 0.0084895 | 1.8174e-05 | 1.14e-05 | 0.051344 | 0.051344 | 0.051344 | 0.97964 | -0.39277 | 0.98022 | -0.3815 | 14.1055
16 | 0.016966 | 0.0042535 | -0.016962 | -0.0042514 | 3.7146e-06 | 2.1901e-06 | 0.025786 | 0.025786 | 0.025786 | 0.97906 | -0.40418 | 0.97882 | -0.40878 | 7.084
17 | -0.041121 | -0.01032 | 0.04114 | 0.010331 | 1.8515e-05 | 1.169e-05 | 0.062429 | 0.062429 | 0.062429 | 0.98022 | -0.3815 | 0.9807 | -0.37206 | 17.1508
18 | 0.0099091 | 0.0024837 | -0.009908 | -0.0024832 | 1.0859e-06 | 5.3459e-07 | 0.015064 | 0.015064 | 0.015064 | 0.97882 | -0.40878 | 0.97871 | -0.41108 | 4.1385
19 | -0.025896 | -0.0064907 | 0.0259 | 0.0064929 | 3.5787e-06 | 2.2086e-06 | 0.038834 | 0.038834 | 0.038834 | 0.99227 | -0.1485 | 0.99242 | -0.1456 | 10.6688
20 | 0.015547 | 0.0038969 | -0.015545 | -0.003896 | 1.5393e-06 | 8.8759e-07 | 0.023314 | 0.023314 | 0.023314 | 0.99227 | -0.1485 | 0.99216 | -0.15058 | 6.405
21 | -0.037333 | -0.0093585 | 0.037334 | 0.0093585 | 5.4153e-08 | 3.4063e-08 | 0.055978 | 0.055978 | 0.055978 | 0.99242 | -0.1456 | 0.99242 | -0.14557 | 15.3785
22 | -0.042301 | -0.010603 | 0.042347 | 0.010633 | 4.6199e-05 | 2.9171e-05 | 0.063426 | 0.063426 | 0.063426 | 0.99242 | -0.14557 | 0.99361 | -0.12268 | 17.4247
23 | -0.046471 | -0.011666 | 0.046474 | 0.011668 | 3.7973e-06 | 2.4032e-06 | 0.069601 | 0.069601 | 0.069601 | 0.99361 | -0.12268 | 0.99369 | -0.12096 | 19.1211
24 | -0.056221 | -0.014111 | 0.056232 | 0.014118 | 1.0209e-05 | 6.4842e-06 | 0.084196 | 0.084196 | 0.084196 | 0.99369 | -0.12096 | 0.99389 | -0.11716 | 23.1309
25 | -0.25226 | -0.06402 | 0.25237 | 0.064086 | 0.00010398 | 6.6446e-05 | 0.37685 | 0.37685 | 0.37685 | 0.99682 | -0.060599 | 0.99727 | -0.052033 | 51.7652
26 | -0.2609 | -0.066225 | 0.26156 | 0.066644 | 0.00065489 | 0.00041852 | 0.38959 | 0.38959 | 0.38959 | 0.99727 | -0.052033 | 1 | 0 | 53.5146
27 | 0.19814 | 0.050332 | -0.19766 | -0.050024 | 0.00048269 | 0.00030815 | 0.29508 | 0.29508 | 0.29508 | 1 | 0 | 0.99734 | -0.050743 | 40.5329
28 | 0.092843 | 0.023391 | -0.092729 | -0.023318 | 0.00011412 | 7.2832e-05 | 0.13856 | 0.13856 | 0.13856 | 0.99734 | -0.050743 | 0.996 | -0.076477 | 38.0669
29 | 0.10091 | 0.025653 | -0.10025 | -0.025232 | 0.00065827 | 0.00042029 | 0.15068 | 0.15068 | 0.15068 | 0.99734 | -0.050743 | 0.99024 | -0.18715 | 41.3962
30 | 0.016742 | 0.0041987 | -0.016735 | -0.0041946 | 7.0318e-06 | 4.1267e-06 | 0.025281 | 0.025281 | 0.025281 | 0.98549 | -0.27937 | 0.98503 | -0.28818 | 6.9454
31 | 0.030103 | 0.0075524 | -0.030089 | -0.0075437 | 1.3881e-05 | 8.6559e-06 | 0.045456 | 0.045456 | 0.045456 | 0.98549 | -0.27937 | 0.98499 | -0.28904 | 12.4878
32 | -0.046845 | -0.011751 | 0.046938 | 0.01181 | 9.3422e-05 | 5.9154e-05 | 0.070737 | 0.070736 | 0.070737 | 0.98549 | -0.27937 | 0.98763 | -0.23763 | 19.4331
33 | 0.0090876 | 0.0022779 | -0.0090861 | -0.0022772 | 1.5252e-06 | 7.0148e-07 | 0.013728 | 0.013728 | 0.013728 | 0.98503 | -0.28818 | 0.98485 | -0.29171 | 3.7715
34 | 0.017928 | 0.0044956 | -0.017927 | -0.0044947 | 1.5775e-06 | 9.3664e-07 | 0.027085 | 0.027085 | 0.027085 | 0.98499 | -0.28904 | 0.98489 | -0.29089 | 7.441
35 | 0.0089757 | 0.0022499 | -0.0089722 | -0.0022484 | 3.4663e-06 | 1.5788e-06 | 0.01356 | 0.01356 | 0.01356 | 0.98499 | -0.28904 | 0.98457 | -0.29715 | 3.7253
36 | -0.063326 | -0.015917 | 0.06346 | 0.016002 | 0.00013349 | 8.4932e-05 | 0.095427 | 0.095427 | 0.095427 | 0.98763 | -0.23763 | 0.98991 | -0.19358 | 26.2162
37 | 0.014735 | 0.0036946 | -0.014731 | -0.0036927 | 3.4063e-06 | 1.9468e-06 | 0.022262 | 0.022262 | 0.022262 | 0.98489 | -0.29089 | 0.98465 | -0.29574 | 6.116
38 | 0.0052311 | 0.0013107 | -0.0052302 | -0.0013107 | 8.9789e-07 | 8.755e-08 | 0.0079058 | 0.007906 | 0.007906 | 0.98457 | -0.29715 | 0.98439 | -0.30076 | 2.172
39 | 0.012967 | 0.0032506 | -0.012966 | -0.0032498 | 1.4281e-06 | 7.8784e-07 | 0.019597 | 0.019597 | 0.019597 | 0.98465 | -0.29574 | 0.98453 | -0.29805 | 5.3837
40 | 0.0083914 | 0.0021034 | -0.0083896 | -0.0021026 | 1.7483e-06 | 7.5043e-07 | 0.012683 | 0.012683 | 0.012683 | 0.98453 | -0.29805 | 0.9843 | -0.30243 | 3.4843
41 | 0.0052302 | 0.0013107 | -0.0052292 | -0.0013106 | 1.014e-06 | 9.9113e-08 | 0.007906 | 0.0079062 | 0.0079062 | 0.98439 | -0.30076 | 0.98418 | -0.30483 | 2.172
42 | -0.068378 | -0.017162 | 0.068459 | 0.017213 | 8.0946e-05 | 5.1538e-05 | 0.10238 | 0.10238 | 0.10238 | 0.99389 | -0.11716 | 0.99518 | -0.092366 | 28.1268
43 | -0.074966 | -0.018844 | 0.075023 | 0.018881 | 5.6921e-05 | 3.6272e-05 | 0.11211 | 0.11211 | 0.11211 | 0.99518 | -0.092366 | 0.996 | -0.076477 | 30.7998
44 | -0.078685 | -0.019818 | 0.078709 | 0.019834 | 2.4179e-05 | 1.5415e-05 | 0.11831 | 0.11831 | 0.11831 | 0.98991 | -0.19358 | 0.99024 | -0.18715 | 32.5035
45 | -0.049807 | -0.012504 | 0.049863 | 0.012539 | 5.6302e-05 | 3.5701e-05 | 0.07558 | 0.07558 | 0.07558 | 0.9807 | -0.37206 | 0.98191 | -0.34839 | 20.7637

## res_trafo
| p_hv_mw | q_hv_mvar | p_lv_mw | q_lv_mvar | pl_mw | ql_mvar | i_hv_ka | i_lv_ka | vm_hv_pu | va_hv_degree | vm_lv_pu | va_lv_degree | loading_percent
0 | -1.2729e-15 | -1.3162e-15 | 0.00165 | 1.2699e-07 | 0.00165 | 1.2699e-07 | 5.2857e-17 | 0.0023815 | 0.99998 | 149.9956 | 1 | 0 | 0.2619

## res_ext_grid
| p_mw | q_mvar
0 | 0.46926 | 0.11896

## res_load
| p_mw | q_mvar
0 | 0.0020541 | 0.0005148
1 | 0.0044188 | 0.0011075
2 | 0.0063919 | 0.001602
3 | 0.062842 | 0.01575
4 | 0.0025441 | 0.00063761
5 | 0.015974 | 0.0040035
6 | 0.01239 | 0.0031053
7 | 0.064167 | 0.016082
8 | 0.0048988 | 0.0012278
9 | 0.0039034 | 0.00097829
10 | 0.0074711 | 0.0018724
11 | 0.0093496 | 0.0023432
12 | 0.0073023 | 0.0018301
13 | 0.007053 | 0.0017676
14 | 0.010349 | 0.0025938
15 | 0.011434 | 0.0028656
16 | 0.015545 | 0.003896
17 | 0.0049675 | 0.001245
18 | 0.0041233 | 0.0010334
19 | 0.009747 | 0.0024428
20 | 0.0094429 | 0.0023666
21 | 0.0085356 | 0.0021392
22 | 0.004297 | 0.0010769
23 | 0.00791 | 0.0019824
24 | 0.0039108 | 0.00098013
25 | 0.0076479 | 0.0019167
26 | 0.0031846 | 0.00079814
27 | 0.016388 | 0.0041072
28 | 0.0090861 | 0.0022772
29 | 0.0031923 | 0.00080005
30 | 0.0037412 | 0.00093762
31 | 0.0017639 | 0.00044208
32 | 0.0045744 | 0.0011464
33 | 0.0083896 | 0.0021026
34 | 0.012146 | 0.0030442
35 | 0.0065072 | 0.0016309
36 | 0.017706 | 0.0044375
37 | 0.015225 | 0.0038157
38 | 0.021541 | 0.0053987
39 | 0.0052292 | 0.0013106
40 | 0.009908 | 0.0024832
41 | 0.0086672 | 0.0021722
42 | 0.0071206 | 0.0017846

## dtypes
| element | column | dtype
0 | bus | name | object
1 | bus | vn_kv | float64
2 | bus | type | object
3 | bus | zone | object
4 | bus | in_service | bool
5 | load | name | object
6 | load | bus | uint32
7 | load | p_mw | float64
8 | load | q_mvar | float64
9 | load | const_z_percent | float64
10 | load | const_i_percent | float64
11 | load | sn_mva | float64
12 | load | scaling | float64
13 | load | in_service | bool
14 | load | type | object
15 | ext_grid | name | object
16 | ext_grid | bus | uint32
17 | ext_grid | vm_pu | float64
18 | ext_grid | va_degree | float64
19 | ext_grid | slack_weight | float64
20 | ext_grid | in_service | bool
21 | line | name | object
22 | line | std_type | object
23 | line | from_bus | uint32
24 | line | to_bus | uint32
25 | line | length_km | float64
26 | line | r_ohm_per_km | float64
27 | line | x_ohm_per_km | float64
28 | line | c_nf_per_km | float64
29 | line | g_us_per_km | float64
30 | line | max_i_ka | float64
31 | line | df | float64
32 | line | parallel | uint32
33 | line | type | object
34 | line | in_service | bool
35 | trafo | name | object
36 | trafo | std_type | object
37 | trafo | hv_bus | uint32
38 | trafo | lv_bus | uint32
39 | trafo | sn_mva | float64
40 | trafo | vn_hv_kv | float64
41 | trafo | vn_lv_kv | float64
42 | trafo | vk_percent | float64
43 | trafo | vkr_percent | float64
44 | trafo | pfe_kw | float64
45 | trafo | i0_percent | float64
46 | trafo | shift_degree | float64
47 | trafo | tap_side | object
48 | trafo | tap_neutral | int32
49 | trafo | tap_min | int32
50 | trafo | tap_max | int32
51 | trafo | tap_step_percent | float64
52 | trafo | tap_step_degree | float64
53 | trafo | tap_pos | int32
54 | trafo | tap_phase_shifter | bool
55 | trafo | parallel | uint32
56 | trafo | df | float64
57 | trafo | in_service | bool
58 | line_geodata | coords | object
59 | bus_geodata | x | float64
60 | bus_geodata | y | float64
61 | bus_geodata | coords | object
62 | res_bus | vm_pu | float64
63 | res_bus | va_degree | float64
64 | res_bus | p_mw | float64
65 | res_bus | q_mvar | float64
66 | res_line | p_from_mw | float64
67 | res_line | q_from_mvar | float64
68 | res_line | p_to_mw | float64
69 | res_line | q_to_mvar | float64
70 | res_line | pl_mw | float64
71 | res_line | ql_mvar | float64
72 | res_line | i_from_ka | float64
73 | res_line | i_to_ka | float64
74 | res_line | i_ka | float64
75 | res_line | vm_from_pu | float64
76 | res_line | va_from_degree | float64
77 | res_line | vm_to_pu | float64
78 | res_line | va_to_degree | float64
79 | res_line | loading_percent | float64
80 | res_trafo | p_hv_mw | float64
81 | res_trafo | q_hv_mvar | float64
82 | res_trafo | p_lv_mw | float64
83 | res_trafo | q_lv_mvar | float64
84 | res_trafo | pl_mw | float64
85 | res_trafo | ql_mvar | float64
86 | res_trafo | i_hv_ka | float64
87 | res_trafo | i_lv_ka | float64
88 | res_trafo | vm_hv_pu | float64
89 | res_trafo | va_hv_degree | float64
90 | res_trafo | vm_lv_pu | float64
91 | res_trafo | va_lv_degree | float64
92 | res_trafo | loading_percent | float64
93 | res_ext_grid | p_mw | float64
94 | res_ext_grid | q_mvar | float64
95 | res_load | p_mw | float64
96 | res_load | q_mvar | float64

## parameters
| version | format_version | converged | OPF_converged | name | f_hz | sn_mva
0 | 2.14.6 | 2.14.0 | TRUE | FALSE |  | 50 | 1