## bus
| name | vn_kv | type | zone | in_service
0 | bus_LV_1507-23_1_2_node_1 | 0.4 | n |  | TRUE
1 | bus_LV_1507-23_1_2_node_2 | 0.4 | n |  | TRUE
2 | bus_LV_1507-23_1_2_node_47 | 0.4 | n |  | TRUE
3 | bus_LV_1507-23_1_2_node_3 | 0.4 | n |  | TRUE
4 | bus_LV_1507-23_1_2_node_48 | 0.4 | n |  | TRUE
5 | bus_LV_1507-23_1_2_node_10 | 0.4 | n |  | TRUE
6 | bus_LV_1507-23_1_2_node_64 | 0.4 | n |  | TRUE
7 | bus_LV_1507-23_1_2_node_8 | 0.4 | n |  | TRUE
8 | bus_LV_1507-23_1_2_node_7 | 0.4 | n |  | TRUE
9 | bus_LV_1507-23_1_2_node_65 | 0.4 | n |  | TRUE
10 | bus_LV_1507-23_1_2_node_12 | 0.4 | n |  | TRUE
11 | bus_LV_1507-23_1_2_node_13 | 0.4 | n |  | TRUE
12 | bus_LV_1507-23_1_2_node_9 | 0.4 | n |  | TRUE
13 | bus_LV_1507-23_1_2_node_11 | 0.4 | n |  | TRUE
14 | bus_LV_1507-23_1_2_node_25 | 0.4 | n |  | TRUE
15 | bus_LV_1507-23_1_2_node_56 | 0.4 | n |  | TRUE
16 | bus_LV_1507-23_1_2_node_14 | 0.4 | n |  | TRUE
17 | bus_LV_1507-23_1_2_node_15 | 0.4 | n |  | TRUE
18 | bus_LV_1507-23_1_2_node_24 | 0.4 | n |  | TRUE
19 | bus_LV_1507-23_1_2_node_22 | 0.4 | n |  | TRUE
20 | bus_LV_1507-23_1_2_node_36 | 0.4 | n |  | TRUE
21 | bus_LV_1507-23_1_2_node_30 | 0.4 | n |  | TRUE
22 | bus_LV_1507-23_1_2_node_23 | 0.4 | n |  | TRUE
23 | bus_LV_1507-23_1_2_node_55 | 0.4 | n |  | TRUE
24 | bus_LV_1507-23_1_2_node_31 | 0.4 | n |  | TRUE
25 | bus_LV_1507-23_1_2_node_32 | 0.4 | n |  | TRUE
26 | bus_LV_1507-23_1_2_node_33 | 0.4 | n |  | TRUE
27 | bus_LV_1507-23_1_2_node_39 | 0.4 | n |  | TRUE
28 | bus_LV_1507-23_1_2_node_40 | 0.4 | n |  | TRUE
29 | bus_LV_1507-23_1_2_node_41 | 0.4 | n |  | TRUE
30 | bus_LV_1507-23_1_2_node_42 | 0.4 | n |  | TRUE
31 | bus_LV_1507-23_1_2_node_43 | 0.4 | n |  | TRUE
32 | bus_LV_1507-23_1_2_node_50 | 0.4 | n |  | TRUE
33 | bus_LV_1507-23_1_2_node_71 | 0.4 | n |  | TRUE
34 | bus_LV_1507-23_1_2_node_66 | 0.4 | n |  | TRUE
35 | bus_LV_1507-23_1_2_node_52 | 0.4 | n |  | TRUE
36 | bus_LV_1507-23_1_2_node_49 | 0.4 | n |  | TRUE
37 | bus_LV_1507-23_1_2_node_72 | 0.4 | n |  | TRUE
38 | bus_LV_1507-23_1_2_node_59 | 0.4 | n |  | TRUE
39 | bus_LV_1507-23_1_2_node_61 | 0.4 | n |  | TRUE
40 | bus_LV_1507-23_1_2_node_62 | 0.4 | n |  | TRUE
41 | bus_LV_1507-23_1_2_node_70 | 0.4 | n |  | TRUE
42 | bus_MV_23_0_node_37 | 20 | n |  | TRUE

## load
| name | bus | p_mw | q_mvar | const_z_percent | const_i_percent | sn_mva | scaling | in_service | type
0 | LV_1507-23_1_2_load_1 | 0 | 0.0056549 | 0.0014172 | 0 | 0 |  | 1 | TRUE | wye
1 | LV_1507-23_1_2_load_2 | 1 | 0.0075593 | 0.0018945 | 0 | 0 |  | 1 | TRUE | wye
2 | LV_1507-23_1_2_load_47 | 2 | 0.0074756 | 0.0018736 | 0 | 0 |  | 1 | TRUE | wye
3 | LV_1507-23_1_2_load_3 | 3 | 0.004437 | 0.001112 | 0 | 0 |  | 1 | TRUE | wye
4 | LV_1507-23_1_2_load_48 | 4 | 0.0058228 | 0.0014593 | 0 | 0 |  | 1 | TRUE | wye
5 | LV_1507-23_1_2_load_10 | 5 | 0.0067162 | 0.0016832 | 0 | 0 |  | 1 | TRUE | wye
6 | LV_1507-23_1_2_load_64 | 6 | 0.0048756 | 0.001222 | 0 | 0 |  | 1 | TRUE | wye
7 | LV_1507-23_1_2_load_8 | 7 | 0.0046765 | 0.0011721 | 0 | 0 |  | 1 | TRUE | wye
8 | LV_1507-23_1_2_load_7 | 8 | 0.0060702 | 0.0015213 | 0 | 0 |  | 1 | TRUE | wye
9 | LV_1507-23_1_2_load_65 | 9 | 0.0048759 | 0.001222 | 0 | 0 |  | 1 | TRUE | wye
10 | LV_1507-23_1_2_load_12 | 10 | 0.0048657 | 0.0012195 | 0 | 0 |  | 1 | TRUE | wye
11 | LV_1507-23_1_2_load_9 | 12 | 0.0077497 | 0.0019423 | 0 | 0 |  | 1 | TRUE | wye
12 | LV_1507-23_1_2_load_11 | 13 | 0.005538 | 0.001388 | 0 | 0 |  | 1 | TRUE | wye
13 | LV_1507-23_1_2_load_25 | 14 | 0.0091438 | 0.0022916 | 0 | 0 |  | 1 | TRUE | wye
14 | LV_1507-23_1_2_load_56 | 15 | 0.0048134 | 0.0012064 | 0 | 0 |  | 1 | TRUE | wye
15 | LV_1507-23_1_2_load_24 | 18 | 0.0046045 | 0.001154 | 0 | 0 |  | 1 | TRUE | wye
16 | LV_1507-23_1_2_load_22 | 19 | 0.0028728 | 0.00071999 | 0 | 0 |  | 1 | TRUE | wye
17 | LV_1507-23_1_2_load_30 | 21 | 0.0068106 | 0.0017069 | 0 | 0 |  | 1 | TRUE | wye
18 | LV_1507-23_1_2_load_23 | 22 | 0.0025635 | 0.00064248 | 0 | 0 |  | 1 | TRUE | wye
19 | LV_1507-23_1_2_load_55 | 23 | 0.0045019 | 0.0011283 | 0 | 0 |  | 1 | TRUE | wye
20 | LV_1507-23_1_2_load_31 | 24 | 0.0036202 | 0.00090731 | 0 | 0 |  | 1 | TRUE | wye
21 | LV_1507-23_1_2_load_32 | 25 | 0.0032021 | 0.00080251 | 0 | 0 |  | 1 | TRUE | wye
22 | LV_1507-23_1_2_load_33 | 26 | 0.0035823 | 0.00089781 | 0 | 0 |  | 1 | TRUE | wye
23 | LV_1507-23_1_2_load_39 | 27 | 0.0031005 | 0.00077705 | 0 | 0 |  | 1 | TRUE | wye
24 | LV_1507-23_1_2_load_40 | 28 | 0.0035246 | 0.00088334 | 0 | 0 |  | 1 | TRUE | wye
25 | LV_1507-23_1_2_load_41 | 29 | 0.003332 | 0.00083507 | 0 | 0 |  | 1 | TRUE | wye
26 | LV_1507-23_1_2_load_71 | 33 | 0.0033224 | 0.00083268 | 0 | 0 |  | 1 | TRUE | wye
27 | LV_1507-23_1_2_load_66 | 34 | 0.0048759 | 0.001222 | 0 | 0 |  | 1 | TRUE | wye
28 | LV_1507-23_1_2_load_52 | 35 | 0.002941 | 0.00073709 | 0 | 0 |  | 1 | TRUE | wye
29 | LV_1507-23_1_2_load_49 | 36 | 0.0034875 | 0.00087405 | 0 | 0 |  | 1 | TRUE | wye
30 | LV_1507-23_1_2_load_72 | 37 | 0.0033355 | 0.00083595 | 0 | 0 |  | 1 | TRUE | wye
31 | LV_1507-23_1_2_load_61 | 39 | 0.0034164 | 0.00085622 | 0 | 0 |  | 1 | TRUE | wye
32 | LV_1507-23_1_2_load_62 | 40 | 0.0033914 | 0.00084997 | 0 | 0 |  | 1 | TRUE | wye
33 | LV_1507-23_1_2_load_70 | 41 | 0.008506 | 0.0021318 | 0 | 0 |  | 1 | TRUE | wye

## ext_grid
| name | bus | vm_pu | va_degree | slack_weight | in_service
0 |  | 12 | 1 | 0 | 1 | TRUE

## line
| name | std_type | from_bus | to_bus | length_km | r_ohm_per_km | x_ohm_per_km | c_nf_per_km | g_us_per_km | max_i_ka | df | parallel | type | in_service
0 | LV_1507-23_1_2_line_0 |  | 0 | 1 | 0.02087 | 0.125 | 0.08 | 261 | 0 | 0.364 | 1 | 1 | cs | TRUE
1 | LV_1507-23_1_2_line_1 |  | 0 | 2 | 0.062484 | 0.125 | 0.08 | 261 | 0 | 0.364 | 1 | 1 | cs | TRUE
2 | LV_1507-23_1_2_line_2 |  | 1 | 3 | 0.014475 | 0.125 | 0.08 | 261 | 0 | 0.364 | 1 | 1 | cs | TRUE
3 | LV_1507-23_1_2_line_3 |  | 2 | 4 | 0.028932 | 0.125 | 0.08 | 261 | 0 | 0.364 | 1 | 1 | cs | TRUE
4 | LV_1507-23_1_2_line_4 |  | 2 | 5 | 0.0077539 | 0.125 | 0.08 | 261 | 0 | 0.364 | 1 | 1 | cs | TRUE
5 | LV_1507-23_1_2_line_5 |  | 3 | 6 | 0.010846 | 0.125 | 0.08 | 261 | 0 | 0.364 | 1 | 1 | cs | TRUE
6 | LV_1507-23_1_2_line_6 |  | 5 | 7 | 0.023077 | 0.125 | 0.08 | 261 | 0 | 0.364 | 1 | 1 | cs | TRUE
7 | LV_1507-23_1_2_line_7 |  | 6 | 9 | 0.0084717 | 0.125 | 0.08 | 261 | 0 | 0.364 | 1 | 1 | cs | TRUE
8 | LV_1507-23_1_2_line_8 |  | 7 | 8 | 0.012119 | 0.125 | 0.08 | 261 | 0 | 0.364 | 1 | 1 | cs | TRUE
9 | LV_1507-23_1_2_line_9 |  | 8 | 12 | 0.0077186 | 0.125 | 0.08 | 261 | 0 | 0.364 | 1 | 1 | cs | TRUE
10 | LV_1507-23_1_2_line_10 |  | 9 | 34 | 0.0044254 | 0.125 | 0.08 | 261 | 0 | 0.364 | 1 | 1 | cs | TRUE
11 | LV_1507-23_1_2_line_11 |  | 10 | 11 | 0.016861 | 0.125 | 0.08 | 261 | 0 | 0.364 | 1 | 1 | cs | TRUE
12 | LV_1507-23_1_2_line_12 |  | 11 | 16 | 0.004629 | 0.125 | 0.08 | 261 | 0 | 0.364 | 1 | 1 | cs | TRUE
13 | LV_1507-23_1_2_line_13 |  | 11 | 17 | 0.018654 | 0.125 | 0.08 | 261 | 0 | 0.364 | 1 | 1 | cs | TRUE
14 | LV_1507-23_1_2_line_14 |  | 12 | 13 | 0.02296 | 0.125 | 0.08 | 261 | 0 | 0.364 | 1 | 1 | cs | TRUE
15 | LV_1507-23_1_2_line_15 |  | 13 | 14 | 0.025194 | 0.125 | 0.08 | 261 | 0 | 0.364 | 1 | 1 | cs | TRUE
16 | LV_1507-23_1_2_line_16 |  | 13 | 15 | 0.062075 | 0.125 | 0.08 | 261 | 0 | 0.364 | 1 | 1 | cs | TRUE
17 | LV_1507-23_1_2_line_17 |  | 15 | 20 | 0.039845 | 0.125 | 0.08 | 261 | 0 | 0.364 | 1 | 1 | cs | TRUE
18 | LV_1507-23_1_2_line_18 |  | 16 | 18 | 0.020543 | 0.125 | 0.08 | 261 | 0 | 0.364 | 1 | 1 | cs | TRUE
19 | LV_1507-23_1_2_line_19 |  | 16 | 19 | 0.046449 | 0.125 | 0.08 | 261 | 0 | 0.364 | 1 | 1 | cs | TRUE
20 | LV_1507-23_1_2_line_20 |  | 17 | 20 | 0.013608 | 0.125 | 0.08 | 261 | 0 | 0.364 | 1 | 1 | cs | TRUE
21 | LV_1507-23_1_2_line_21 |  | 18 | 21 | 0.00099739 | 0.125 | 0.08 | 261 | 0 | 0.364 | 1 | 1 | cs | TRUE
22 | LV_1507-23_1_2_line_22 |  | 19 | 22 | 0.00039167 | 0.125 | 0.08 | 261 | 0 | 0.364 | 1 | 1 | cs | TRUE
23 | LV_1507-23_1_2_line_23 |  | 20 | 23 | 0.018062 | 0.125 | 0.08 | 261 | 0 | 0.364 | 1 | 1 | cs | TRUE
24 | LV_1507-23_1_2_line_24 |  | 21 | 24 | 0.027611 | 0.125 | 0.08 | 261 | 0 | 0.364 | 1 | 1 | cs | TRUE
25 | LV_1507-23_1_2_line_25 |  | 24 | 25 | 0.0037434 | 0.125 | 0.08 | 261 | 0 | 0.364 | 1 | 1 | cs | TRUE
26 | LV_1507-23_1_2_line_26 |  | 25 | 26 | 0.027038 | 0.125 | 0.08 | 261 | 0 | 0.364 | 1 | 1 | cs | TRUE
27 | LV_1507-23_1_2_line_27 |  | 27 | 28 | 0.013334 | 0.125 | 0.08 | 261 | 0 | 0.364 | 1 | 1 | cs | TRUE
28 | LV_1507-23_1_2_line_28 |  | 27 | 29 | 0.013509 | 0.125 | 0.08 | 261 | 0 | 0.364 | 1 | 1 | cs | TRUE
29 | LV_1507-23_1_2_line_29 |  | 28 | 30 | 0.01479 | 0.125 | 0.08 | 261 | 0 | 0.364 | 1 | 1 | cs | TRUE
30 | LV_1507-23_1_2_line_30 |  | 29 | 31 | 0.020321 | 0.125 | 0.08 | 261 | 0 | 0.364 | 1 | 1 | cs | TRUE
31 | LV_1507-23_1_2_line_31 |  | 30 | 32 | 0.014159 | 0.125 | 0.08 | 261 | 0 | 0.364 | 1 | 1 | cs | TRUE
32 | LV_1507-23_1_2_line_32 |  | 31 | 33 | 0.019114 | 0.125 | 0.08 | 261 | 0 | 0.364 | 1 | 1 | cs | TRUE
33 | LV_1507-23_1_2_line_33 |  | 31 | 34 | 0.070392 | 0.125 | 0.08 | 261 | 0 | 0.364 | 1 | 1 | cs | TRUE
34 | LV_1507-23_1_2_line_34 |  | 32 | 35 | 0.043025 | 0.125 | 0.08 | 261 | 0 | 0.364 | 1 | 1 | cs | TRUE
35 | LV_1507-23_1_2_line_35 |  | 32 | 36 | 0.024922 | 0.125 | 0.08 | 261 | 0 | 0.364 | 1 | 1 | cs | TRUE
36 | LV_1507-23_1_2_line_36 |  | 33 | 37 | 0.0050413 | 0.125 | 0.08 | 261 | 0 | 0.364 | 1 | 1 | cs | TRUE
37 | LV_1507-23_1_2_line_37 |  | 37 | 40 | 0.00090711 | 0.125 | 0.08 | 261 | 0 | 0.364 | 1 | 1 | cs | TRUE
38 | LV_1507-23_1_2_line_38 |  | 38 | 39 | 0.022538 | 0.125 | 0.08 | 261 | 0 | 0.364 | 1 | 1 | cs | TRUE
39 | LV_1507-23_1_2_line_39 |  | 38 | 40 | 0.019869 | 0.125 | 0.08 | 261 | 0 | 0.364 | 1 | 1 | cs | TRUE
40 | LV_1507-23_1_2_line_40 |  | 39 | 41 | 0.0048363 | 0.125 | 0.08 | 261 | 0 | 0.364 | 1 | 1 | cs | TRUE

## trafo
| name | std_type | hv_bus | lv_bus | sn_mva | vn_hv_kv | vn_lv_kv | vk_percent | vkr_percent | pfe_kw | i0_percent | shift_degree | tap_side | tap_neutral | tap_min | tap_max | tap_step_percent | tap_step_degree | tap_pos | tap_phase_shifter | parallel | df | in_service
0 | LV_1507-23_1_2_trafo_9 | 0.63 MVA 20/0.4 kV | 42 | 12 | 0.63 | 20 | 0.4 | 6 | 1.206 | 1.65 | 0.2619 | 150 | hv | 0 | -2 | 2 | 2.5 | 0 | 0 | FALSE | 1 | 1 | TRUE

## line_geodata
| x0 | y0 | x1 | y1 | x2 | y2 | x3 | y3 | x4 | y4
0 | 2665878.3941 | 1204772.1918 | 2665878.8179 | 1204791.1174 | 2665878.5772 | 1204793.0426
1 | 2665936.3318 | 1204748.7923 | 2665878.3941 | 1204772.1918
2 | 2665875.9901 | 1204807.2212 | 2665877.266 | 1204803.53 | 2665878.5772 | 1204793.0426
3 | 2665936.3318 | 1204748.7923 | 2665927.1233 | 1204729.2685 | 2665926.3591 | 1204721.9626
4 | 2665939.4961 | 1204755.8628 | 2665939.0837 | 1204754.6269 | 2665936.3318 | 1204748.7923
5 | 2665872.4229 | 1204817.4606 | 2665872.4804 | 1204817.3745 | 2665875.9901 | 1204807.2212
6 | 2665939.4961 | 1204755.8628 | 2665946.8003 | 1204777.7529
7 | 2665872.4229 | 1204817.4606 | 2665867.7167 | 1204824.5048
8 | 2665950.7838 | 1204789.1986 | 2665946.9849 | 1204778.3062 | 2665946.8003 | 1204777.7529
9 | 2665950.7838 | 1204789.1986 | 2665953.3255 | 1204796.4867
10 | 2665865.0333 | 1204827.9836 | 2665865.8591 | 1204827.2853 | 2665867.7167 | 1204824.5048
11 | 2666033.6103 | 1204730.89 | 2666049.4096 | 1204736.778
12 | 2666033.8288 | 1204726.2674 | 2666033.6103 | 1204730.89
13 | 2666032.5751 | 1204749.512 | 2666032.9362 | 1204743.001 | 2666033.354 | 1204735.4899 | 2666033.6103 | 1204730.89
14 | 2665953.3255 | 1204796.4867 | 2665954.1081 | 1204798.7305 | 2665960.4188 | 1204818.3232 | 2665960.4188 | 1204818.3232
15 | 2665958.4599 | 1204843.3625 | 2665959.3622 | 1204840.2803 | 2665960.4188 | 1204818.3232
16 | 2665960.4188 | 1204818.3232 | 2666014.9068 | 1204788.5858
17 | 2666019.203 | 1204750.7205 | 2666016.5597 | 1204754.4825 | 2666013.2771 | 1204759.6382 | 2666012.4465 | 1204768.023 | 2666014.9068 | 1204788.5858
18 | 2666033.8288 | 1204726.2674 | 2666029.4054 | 1204722.4495 | 2666021.778 | 1204709.8837
19 | 2666033.8288 | 1204726.2674 | 2666040.026 | 1204718.2755 | 2666056.89 | 1204686.0896
20 | 2666032.5751 | 1204749.512 | 2666028.2605 | 1204748.9307 | 2666023.3031 | 1204749.3761 | 2666019.203 | 1204750.7205
21 | 2666021.2604 | 1204709.031 | 2666021.778 | 1204709.8837
22 | 2666057.0718 | 1204685.7426 | 2666056.89 | 1204686.0896
23 | 2666019.203 | 1204750.7205 | 2666012.9953 | 1204745.9046 | 2666004.6086 | 1204740.6976 | 2666004.3881 | 1204740.4479
24 | 2666021.2604 | 1204709.031 | 2666012.393 | 1204694.4224 | 2666008.0888 | 1204684.8214
25 | 2666008.0888 | 1204684.8214 | 2666006.5574 | 1204681.4056 | 2666006.5574 | 1204681.4056
26 | 2666006.5574 | 1204681.4056 | 2666004.0658 | 1204670.7494 | 2666002.4721 | 1204654.7343
27 | 2665862.343 | 1204909.2532 | 2665849.4385 | 1204912.6101
28 | 2665862.343 | 1204909.2532 | 2665865.916 | 1204908.3238 | 2665874.7532 | 1204904.0485
29 | 2665835.1247 | 1204916.3337 | 2665849.4385 | 1204912.6101
30 | 2665891.8502 | 1204893.0672 | 2665874.9484 | 1204903.9541 | 2665874.7532 | 1204904.0485
31 | 2665835.1247 | 1204916.3337 | 2665821.4139 | 1204920.0181
32 | 2665891.8502 | 1204893.0672 | 2665895.1404 | 1204907.8791 | 2665897.2397 | 1204911.2144
33 | 2665891.8502 | 1204893.0672 | 2665865.0333 | 1204827.9836
34 | 2665821.4139 | 1204920.0181 | 2665778.6993 | 1204914.8628
35 | 2665821.4139 | 1204920.0181 | 2665818.5755 | 1204912.5045 | 2665818.642 | 1204895.6142
36 | 2665897.2397 | 1204911.2144 | 2665899.9251 | 1204915.481 | 2665899.9251 | 1204915.481
37 | 2665899.9251 | 1204915.481 | 2665900.6091 | 1204916.0768
38 | 2665915.5899 | 1204929.1287 | 2665902.7503 | 1204947.6519
39 | 2665915.5899 | 1204929.1287 | 2665900.6091 | 1204916.0768
40 | 2665902.7503 | 1204947.6519 | 2665899.9952 | 1204951.6267

## bus_geodata
| x | y | coords
0 | 2665878.3941 | 1204772.1918
1 | 2665878.5772 | 1204793.0426
2 | 2665936.3318 | 1204748.7923
3 | 2665875.9901 | 1204807.2212
4 | 2665926.3591 | 1204721.9626
5 | 2665939.4961 | 1204755.8628
6 | 2665872.4229 | 1204817.4606
7 | 2665946.8003 | 1204777.7529
8 | 2665950.7838 | 1204789.1986
9 | 2665867.7167 | 1204824.5048
10 | 2666049.4096 | 1204736.778
11 | 2666033.6103 | 1204730.89
12 | 2665953.3255 | 1204796.4867
13 | 2665960.4188 | 1204818.3232
14 | 2665958.4599 | 1204843.3625
15 | 2666014.9068 | 1204788.5858
16 | 2666033.8288 | 1204726.2674
17 | 2666032.5751 | 1204749.512
18 | 2666021.778 | 1204709.8837
19 | 2666056.89 | 1204686.0896
20 | 2666019.203 | 1204750.7205
21 | 2666021.2604 | 1204709.031
22 | 2666057.0718 | 1204685.7426
23 | 2666004.3881 | 1204740.4479
24 | 2666008.0887 | 1204684.8214
25 | 2666006.5574 | 1204681.4056
26 | 2666002.4721 | 1204654.7343
27 | 2665862.343 | 1204909.2532
28 | 2665849.4385 | 1204912.6101
29 | 2665874.7532 | 1204904.0485
30 | 2665835.1247 | 1204916.3337
31 | 2665891.8502 | 1204893.0672
32 | 2665821.4139 | 1204920.0181
33 | 2665897.2397 | 1204911.2144
34 | 2665865.0333 | 1204827.9836
35 | 2665778.6993 | 1204914.8628
36 | 2665818.642 | 1204895.6142
37 | 2665899.9251 | 1204915.481
38 | 2665915.5899 | 1204929.1287
39 | 2665902.7503 | 1204947.6519
40 | 2665900.6091 | 1204916.0768
41 | 2665899.9952 | 1204951.6267
42 | 2665952.6347 | 1204867.378

## line_std_types
| c_nf_per_km | r_ohm_per_km | x_ohm_per_km | max_i_ka | type | q_mm2 | alpha | voltage_rating
NAYY 4x50 SE | 210 | 0.642 | 0.083 | 0.142 | cs | 50 | 0.00403 | LV
NAYY 4x120 SE | 264 | 0.225 | 0.08 | 0.242 | cs | 120 | 0.00403 | LV
NAYY 4x150 SE | 261 | 0.208 | 0.08 | 0.27 | cs | 150 | 0.00403 | LV
NA2XS2Y 1x95 RM/25 12/20 kV | 216 | 0.313 | 0.132 | 0.252 | cs | 95 | 0.00403 | MV
NA2XS2Y 1x185 RM/25 12/20 kV | 273 | 0.161 | 0.117 | 0.362 | cs | 185 | 0.00403 | MV
NA2XS2Y 1x240 RM/25 12/20 kV | 304 | 0.122 | 0.112 | 0.421 | cs | 240 | 0.00403 | MV
NA2XS2Y 1x95 RM/25 6/10 kV | 315 | 0.313 | 0.123 | 0.249 | cs | 95 | 0.00403 | MV
NA2XS2Y 1x185 RM/25 6/10 kV | 406 | 0.161 | 0.11 | 0.358 | cs | 185 | 0.00403 | MV
NA2XS2Y 1x240 RM/25 6/10 kV | 456 | 0.122 | 0.105 | 0.416 | cs | 240 | 0.00403 | MV
NA2XS2Y 1x150 RM/25 12/20 kV | 250 | 0.206 | 0.116 | 0.319 | cs | 150 | 0.00403 | MV
NA2XS2Y 1x120 RM/25 12/20 kV | 230 | 0.253 | 0.119 | 0.283 | cs | 120 | 0.00403 | MV
NA2XS2Y 1x70 RM/25 12/20 kV | 190 | 0.443 | 0.132 | 0.22 | cs | 70 | 0.00403 | MV
NA2XS2Y 1x150 RM/25 6/10 kV | 360 | 0.206 | 0.11 | 0.315 | cs | 150 | 0.00403 | MV
NA2XS2Y 1x120 RM/25 6/10 kV | 340 | 0.253 | 0.113 | 0.28 | cs | 120 | 0.00403 | MV
NA2XS2Y 1x70 RM/25 6/10 kV | 280 | 0.443 | 0.123 | 0.217 | cs | 70 | 0.00403 | MV
N2XS(FL)2Y 1x120 RM/35 64/110 kV | 112 | 0.153 | 0.166 | 0.366 | cs | 120 | 0.00393 | HV
N2XS(FL)2Y 1x185 RM/35 64/110 kV | 125 | 0.099 | 0.156 | 0.457 | cs | 185 | 0.00393 | HV
N2XS(FL)2Y 1x240 RM/35 64/110 kV | 135 | 0.075 | 0.149 | 0.526 | cs | 240 | 0.00393 | HV
N2XS(FL)2Y 1x300 RM/35 64/110 kV | 144 | 0.06 | 0.144 | 0.588 | cs | 300 | 0.00393 | HV
15-AL1/3-ST1A 0.4 | 11 | 1.8769 | 0.35 | 0.105 | ol | 16 | 0.00403 | LV
24-AL1/4-ST1A 0.4 | 11.25 | 1.2012 | 0.335 | 0.14 | ol | 24 | 0.00403 | LV
48-AL1/8-ST1A 0.4 | 12.2 | 0.5939 | 0.3 | 0.21 | ol | 48 | 0.00403 | LV
94-AL1/15-ST1A 0.4 | 13.2 | 0.306 | 0.29 | 0.35 | ol | 94 | 0.00403 | LV
34-AL1/6-ST1A 10.0 | 9.7 | 0.8342 | 0.36 | 0.17 | ol | 34 | 0.00403 | MV
48-AL1/8-ST1A 10.0 | 10.1 | 0.5939 | 0.35 | 0.21 | ol | 48 | 0.00403 | MV
70-AL1/11-ST1A 10.0 | 10.4 | 0.4132 | 0.339 | 0.29 | ol | 70 | 0.00403 | MV
94-AL1/15-ST1A 10.0 | 10.75 | 0.306 | 0.33 | 0.35 | ol | 94 | 0.00403 | MV
122-AL1/20-ST1A 10.0 | 11.1 | 0.2376 | 0.323 | 0.41 | ol | 122 | 0.00403 | MV
149-AL1/24-ST1A 10.0 | 11.25 | 0.194 | 0.315 | 0.47 | ol | 149 | 0.00403 | MV
34-AL1/6-ST1A 20.0 | 9.15 | 0.8342 | 0.382 | 0.17 | ol | 34 | 0.00403 | MV
48-AL1/8-ST1A 20.0 | 9.5 | 0.5939 | 0.372 | 0.21 | ol | 48 | 0.00403 | MV
70-AL1/11-ST1A 20.0 | 9.7 | 0.4132 | 0.36 | 0.29 | ol | 70 | 0.00403 | MV
94-AL1/15-ST1A 20.0 | 10 | 0.306 | 0.35 | 0.35 | ol | 94 | 0.00403 | MV
122-AL1/20-ST1A 20.0 | 10.3 | 0.2376 | 0.344 | 0.41 | ol | 122 | 0.00403 | MV
149-AL1/24-ST1A 20.0 | 10.5 | 0.194 | 0.337 | 0.47 | ol | 149 | 0.00403 | MV
184-AL1/30-ST1A 20.0 | 10.75 | 0.1571 | 0.33 | 0.535 | ol | 184 | 0.00403 | MV
243-AL1/39-ST1A 20.0 | 11 | 0.1188 | 0.32 | 0.645 | ol | 243 | 0.00403 | MV
48-AL1/8-ST1A 110.0 | 8 | 0.5939 | 0.46 | 0.21 | ol | 48 | 0.00403 | HV
70-AL1/11-ST1A 110.0 | 8.4 | 0.4132 | 0.45 | 0.29 | ol | 70 | 0.00403 | HV
94-AL1/15-ST1A 110.0 | 8.65 | 0.306 | 0.44 | 0.35 | ol | 94 | 0.00403 | HV
122-AL1/20-ST1A 110.0 | 8.5 | 0.2376 | 0.43 | 0.41 | ol | 122 | 0.00403 | HV
149-AL1/24-ST1A 110.0 | 8.75 | 0.194 | 0.41 | 0.47 | ol | 149 | 0.00403 | HV
184-AL1/30-ST1A 110.0 | 8.8 | 0.1571 | 0.4 | 0.535 | ol | 184 | 0.00403 | HV
243-AL1/39-ST1A 110.0 | 9 | 0.1188 | 0.39 | 0.645 | ol | 243 | 0.00403 | HV
305-AL1/39-ST1A 110.0 | 9.2 | 0.0949 | 0.38 | 0.74 | ol | 305 | 0.00403 | HV
490-AL1/64-ST1A 110.0 | 9.75 | 0.059 | 0.37 | 0.96 | ol | 490 | 0.00403 | HV
679-AL1/86-ST1A 110.0 | 9.95 | 0.042 | 0.36 | 1.15 | ol | 679 | 0.00403 | HV
490-AL1/64-ST1A 220.0 | 10 | 0.059 | 0.285 | 0.96 | ol | 490 | 0.00403 | HV
679-AL1/86-ST1A 220.0 | 11.7 | 0.042 | 0.275 | 1.15 | ol | 679 | 0.00403 | HV
490-AL1/64-ST1A 380.0 | 11 | 0.059 | 0.253 | 0.96 | ol | 490 | 0.00403 | HV
679-AL1/86-ST1A 380.0 | 14.6 | 0.042 | 0.25 | 1.15 | ol | 679 | 0.00403 | HV

## trafo_std_types
| i0_percent | pfe_kw | vkr_percent | sn_mva | vn_lv_kv | vn_hv_kv | vk_percent | shift_degree | vector_group | tap_side | tap_neutral | tap_min | tap_max | tap_step_degree | tap_step_percent | tap_phase_shifter
160 MVA 380/110 kV | 0.06 | 60 | 0.25 | 160 | 110 | 380 | 12.2 | 0 | Yy0 | hv | 0 | -9 | 9 | 0 | 1.5 | FALSE
100 MVA 220/110 kV | 0.06 | 55 | 0.26 | 100 | 110 | 220 | 12 | 0 | Yy0 | hv | 0 | -9 | 9 | 0 | 1.5 | FALSE
63 MVA 110/20 kV | 0.04 | 22 | 0.32 | 63 | 20 | 110 | 18 | 150 | YNd5 | hv | 0 | -9 | 9 | 0 | 1.5 | FALSE
40 MVA 110/20 kV | 0.05 | 18 | 0.34 | 40 | 20 | 110 | 16.2 | 150 | YNd5 | hv | 0 | -9 | 9 | 0 | 1.5 | FALSE
25 MVA 110/20 kV | 0.07 | 14 | 0.41 | 25 | 20 | 110 | 12 | 150 | YNd5 | hv | 0 | -9 | 9 | 0 | 1.5 | FALSE
63 MVA 110/10 kV | 0.04 | 22 | 0.32 | 63 | 10 | 110 | 18 | 150 | YNd5 | hv | 0 | -9 | 9 | 0 | 1.5 | FALSE
40 MVA 110/10 kV | 0.05 | 18 | 0.34 | 40 | 10 | 110 | 16.2 | 150 | YNd5 | hv | 0 | -9 | 9 | 0 | 1.5 | FALSE
25 MVA 110/10 kV | 0.07 | 14 | 0.41 | 25 | 10 | 110 | 12 | 150 | YNd5 | hv | 0 | -9 | 9 | 0 | 1.5 | FALSE
0.25 MVA 20/0.4 kV | 0.32 | 0.8 | 1.44 | 0.25 | 0.4 | 20 | 6 | 150 | Yzn5 | hv | 0 | -2 | 2 | 0 | 2.5 | FALSE
0.4 MVA 20/0.4 kV | 0.3375 | 1.35 | 1.425 | 0.4 | 0.4 | 20 | 6 | 150 | Dyn5 | hv | 0 | -2 | 2 | 0 | 2.5 | FALSE
0.63 MVA 20/0.4 kV | 0.2619 | 1.65 | 1.206 | 0.63 | 0.4 | 20 | 6 | 150 | Dyn5 | hv | 0 | -2 | 2 | 0 | 2.5 | FALSE
0.25 MVA 10/0.4 kV | 0.24 | 0.6 | 1.2 | 0.25 | 0.4 | 10 | 4 | 150 | Dyn5 | hv | 0 | -2 | 2 | 0 | 2.5 | FALSE
0.4 MVA 10/0.4 kV | 0.2375 | 0.95 | 1.325 | 0.4 | 0.4 | 10 | 4 | 150 | Dyn5 | hv | 0 | -2 | 2 | 0 | 2.5 | FALSE
0.63 MVA 10/0.4 kV | 0.1873 | 1.18 | 1.0794 | 0.63 | 0.4 | 10 | 4 | 150 | Dyn5 | hv | 0 | -2 | 2 | 0 | 2.5 | FALSE

## trafo3w_std_types
| sn_hv_mva | sn_mv_mva | sn_lv_mva | vn_hv_kv | vn_mv_kv | vn_lv_kv | vk_hv_percent | vk_mv_percent | vk_lv_percent | vkr_hv_percent | vkr_mv_percent | vkr_lv_percent | pfe_kw | i0_percent | shift_mv_degree | shift_lv_degree | vector_group | tap_side | tap_neutral | tap_min | tap_max | tap_step_percent
63/25/38 MVA 110/20/10 kV | 63 | 25 | 38 | 110 | 20 | 10 | 10.4 | 10.4 | 10.4 | 0.28 | 0.32 | 0.35 | 35 | 0.89 | 0 | 0 | YN0yn0yn0 | hv | 0 | -10 | 10 | 1.2
63/25/38 MVA 110/10/10 kV | 63 | 25 | 38 | 110 | 10 | 10 | 10.4 | 10.4 | 10.4 | 0.28 | 0.32 | 0.35 | 35 | 0.89 | 0 | 0 | YN0yn0yn0 | hv | 0 | -10 | 10 | 1.2

## fuse_std_types
| fuse_type | i_rated_a | t_avg | t_min | t_total | x_avg | x_min | x_total
HV 100A | HV 100A | 100 | 0 | [10.0, 3.64, 0.854, 0.281, 0.1, 0.0531, 0.022, 0.01] | [10.0, 4.267, 1.21, 0.403, 0.1, 0.058, 0.022, 0.01] | 0 | [300.0, 350.0, 450.0, 550.0, 700.0, 850.0, 1200.0, 1752.0] | [600.0, 700.0, 900.0, 1150.0, 1665.0, 2000.0, 3000.0, 4313.0]
HV 10A | HV 10A | 10 | 0 | [10.0, 1675.0, 0.344, 0.156, 0.1, 0.0417, 0.0171, 0.01] | [10.0, 1.3, 0.3, 0.155, 0.1, 0.0555, 0.023, 0.01] | 0 | [30.0, 32.0, 35.0, 37.0, 39.0, 50.0, 70.0, 88.0] | [60.0, 70.0, 80.0, 87.0, 94.0, 110.0, 150.0, 216.0]
HV 125A | HV 125A | 125 | 0 | [10.0, 1.82, 0.344, 0.1, 0.0467, 0.0269, 0.01] | [10.0, 2.478, 0.426, 0.1, 0.0427, 0.0211, 0.01] | 0 | [375.0, 500.0, 700.0, 925.0, 1200.0, 1500.0, 2341.0] | [750.0, 1000.0, 1500.0, 2200.0, 3000.0, 4000.0, 5765.0]
HV 160A | HV 160A | 160 | 0 | [10.0, 4.15, 1.03, 0.198, 0.1, 0.051, 0.0172, 0.01] | [10.0, 2.3, 0.734, 0.274, 0.1, 0.046, 0.0177, 0.01] | 0 | [480.0, 550.0, 700.0, 1000.0, 1260.0, 1600.0, 2500.0, 3227.0] | [960.0, 1300.0, 1700.0, 2200.0, 2996.0, 4000.0, 6000.0, 7946.0]
HV 16A | HV 16A | 16 | 0 | [10.0, 0.352, 0.164, 0.1, 0.0649, 0.0342, 0.01] | [10.0, 2.34, 0.722, 0.181, 0.1, 0.055, 0.0296, 0.01] | 0 | [48.0, 60.0, 65.0, 71.0, 80.0, 100.0, 162.0] | [96.0, 110.0, 125.0, 150.0, 168.0, 200.0, 250.0, 398.0]
HV 200A | HV 200A | 200 | 0 | [10.0, 4.267, 1.21, 0.403, 0.1, 0.058, 0.022, 0.01] | [10.0, 3.73, 1.654, 0.328, 0.1, 0.0531, 0.019, 0.01] | 0 | [600.0, 700.0, 900.0, 1150.0, 1665.0, 2000.0, 3000.0, 4313.0] | [1200.0, 1500.0, 1800.0, 2700.0, 3960.0, 5000.0, 7500.0, 10620.0]
HV 20A | HV 20A | 20 | 0 | [10.0, 1.3, 0.3, 0.155, 0.1, 0.0555, 0.023, 0.01] | [10.0, 1.3, 0.161, 0.1, 0.0611, 0.0399, 0.0141, 0.01] | 0 | [60.0, 70.0, 80.0, 87.0, 94.0, 110.0, 150.0, 216.0] | [120.0, 150.0, 200.0, 223.0, 260.0, 300.0, 450.0, 532.0]
HV 25A | HV 25A | 25 | 0 | [10.0, 2.512, 0.833, 0.299, 0.1, 0.0372, 0.0223, 0.01] | [10.0, 3.125, 0.597, 0.198, 0.1, 0.0378, 0.022, 0.01] | 0 | [75.0, 82.0, 90.0, 100.0, 124.0, 170.0, 200.0, 289.0] | [150.0, 170.0, 210.0, 250.0, 294.0, 400.0, 500.0, 711.0]
HV 31.5A | HV 31.5A | 31.5 | 0 | [10.0, 2.34, 0.722, 0.181, 0.1, 0.055, 0.0296, 0.01] | [10.0, 2.84, 0.368, 0.164, 0.1, 0.0621, 0.0378, 0.0195, 0.01] | 0 | [95.0, 110.0, 125.0, 150.0, 165.0, 200.0, 250.0, 390.0] | [189.0, 220.0, 300.0, 350.0, 393.0, 450.0, 530.0, 700.0, 960.0]
HV 40A | HV 40A | 40 | 0 | [10.0, 1.3, 0.161, 0.1, 0.0611, 0.0399, 0.0141, 0.01] | [10.0, 2.05, 0.369, 0.198, 0.1, 0.051, 0.0298, 0.01] | 0 | [120.0, 150.0, 200.0, 223.0, 260.0, 300.0, 450.0, 532.0] | [240.0, 300.0, 400.0, 450.0, 530.0, 650.0, 800.0, 1311.0]
HV 50A | HV 50A | 50 | 0 | [10.0, 3.215, 0.597, 0.198, 0.1, 0.0378, 0.022, 0.01] | [10.0, 3.64, 0.854, 0.281, 0.1, 0.0531, 0.022, 0.01] | 0 | [150.0, 170.0, 210.0, 250.0, 294.0, 400.0, 500.0, 711.0] | [300.0, 350.0, 450.0, 550.0, 700.0, 850.0, 1200.0, 1752.0]
HV 6.3A | HV 6.3A | 6.3 | 0 | [10.0, 1.39, 0.344, 0.168, 0.1, 0.056, 0.0263, 0.01] | [10.0, 1.711, 0.516, 0.198, 0.1, 0.0634, 0.0303, 0.01] | 0 | [19.0, 19.5, 20.4, 20.8, 22.0, 25.0, 32.0, 48.0] | [38.0, 40.0, 43.0, 48.0, 53.0, 60.0, 75.0, 118.0]
HV 63A | HV 63A | 63 | 0 | [10.0, 2.84, 0.368, 0.164, 0.1, 0.0621, 0.0378, 0.0195, 0.01] | [10.0, 1.82, 0.344, 0.1, 0.0467, 0.0269, 0.01] | 0 | [189.0, 220.0, 300.0, 350.0, 393.0, 450.0, 530.0, 700.0, 961.0] | [378.0, 500.0, 700.0, 934.0, 1200.0, 1500.0, 2366.0]
HV 80A | HV 80A | 80 | 0 | [10.0, 2.05, 0.369, 0.198, 0.1, 0.051, 0.0298, 0.01] | [10.0, 4.15, 1.03, 0.198, 0.1, 0.051, 0.0172, 0.01] | 0 | [240.0, 300.0, 400.0, 450.0, 530.0, 650.0, 800.0, 1311.0] | [480.0, 550.0, 700.0, 1000.0, 1260.0, 1600.0, 2500.0, 3227.0]
Siemens NH-1-100 | Siemens NH-1-100 | 100 | [5400.0, 2000.0, 400.0, 20.0, 1.0, 0.2, 0.012, 0.004] | 0 | 0 | [150.0, 190.0, 250.0, 430.0, 900.0, 1250.0, 2700.0, 3600.0] | 0 | 0
Siemens NH-1-125 | Siemens NH-1-125 | 125 | [4800.0, 120.0, 7.0, 0.1, 0.004] | 0 | 0 | [180.0, 400.0, 740.0, 2000.0, 4250.0] | 0 | 0
Siemens NH-1-16 | Siemens NH-1-16 | 16 | [4000.0, 400.0, 2.0, 0.1, 0.04, 0.01] | 0 | 0 | [26.0, 35.0, 75.0, 150.0, 200.0, 300.0] | 0 | 0
Siemens NH-1-160 | Siemens NH-1-160 | 160 | [4800.0, 120.0, 7.0, 0.1, 0.004] | 0 | 0 | [210.0, 500.0, 900.0, 2300.0, 5000.0] | 0 | 0
Siemens NH-1-25 | Siemens NH-1-25 | 25 | [4000.0, 1000.0, 10.0, 0.2, 0.02, 0.01] | 0 | 0 | [40.0, 50.0, 100.0, 210.0, 400.0, 500.0] | 0 | 0
Siemens NH-1-50 | Siemens NH-1-50 | 50 | [4000.0, 40.0, 4.0, 1.0, 0.02, 0.01] | 0 | 0 | [86.0, 200.0, 300.0, 400.0, 1000.0, 1280.0] | 0 | 0
Siemens NH-1-63 | Siemens NH-1-63 | 63 | [4000.0, 100.0, 10.0, 2.0, 0.04, 0.01] | 0 | 0 | [100.0, 200.0, 300.0, 400.0, 1000.0, 1500.0] | 0 | 0
Siemens NH-1-80 | Siemens NH-1-80 | 80 | [4800.0, 120.0, 7.0, 0.1, 0.01] | 0 | 0 | [150.58, 250.0, 450.0, 1150.0, 2470.0] | 0 | 0
Siemens NH-2-1000 | Siemens NH-2-1000 | 1000 | [4800.0, 120.0, 7.0, 0.1, 0.004] | 0 | 0 | [1900.0, 3500.0, 8400.0, 24000.0, 52000.0] | 0 | 0
Siemens NH-2-200 | Siemens NH-2-200 | 200 | [4800.0, 120.0, 7.0, 0.1, 0.004] | 0 | 0 | [280.0, 650.0, 1200.0, 3000.0, 7000.0] | 0 | 0
Siemens NH-2-224 | Siemens NH-2-224 | 224 | [4800.0, 120.0, 7.0, 0.2, 0.04, 0.004] | 0 | 0 | [400.0, 750.0, 1453.0, 3025.0, 4315.0, 7600.0] | 0 | 0
Siemens NH-2-250 | Siemens NH-2-250 | 250 | [4800.0, 120.0, 7.0, 0.1, 0.004] | 0 | 0 | [450.0, 800.0, 1650.0, 4000.0, 8500.0] | 0 | 0
Siemens NH-2-315 | Siemens NH-2-315 | 315 | [4800.0, 120.0, 7.0, 0.1, 0.004] | 0 | 0 | [550.0, 920.0, 1900.0, 5000.0, 11000.0] | 0 | 0
Siemens NH-2-355 | Siemens NH-2-355 | 355 | [4800.0, 120.0, 6.0, 0.1, 0.004] | 0 | 0 | [650.0, 1116.27, 2350.0, 5840.0, 12790.0] | 0 | 0
Siemens NH-2-400 | Siemens NH-2-400 | 400 | [4800.0, 120.0, 7.0, 0.1, 0.004] | 0 | 0 | [720.0, 1350.0, 2800.0, 6500.0, 15000.0] | 0 | 0
Siemens NH-2-425 | Siemens NH-2-425 | 425 | [4800.0, 120.0, 7.0, 0.1, 0.004] | 0 | 0 | [850.0, 1500.0, 3050.0, 7500.0, 16500.0] | 0 | 0
Siemens NH-2-630 | Siemens NH-2-630 | 630 | [4800.0, 120.0, 7.0, 0.1, 0.004] | 0 | 0 | [1200.0, 2000.0, 4800.0, 12000.0, 26000.0] | 0 | 0

## res_bus
| vm_pu | va_degree | p_mw | q_mvar
0 | 0.99165 | -0.15987 | 0.0056549 | 0.0014172
1 | 0.99041 | -0.18394 | 0.0075593 | 0.0018945
2 | 0.99571 | -0.081946 | 0.0074756 | 0.0018736
3 | 0.98964 | -0.19872 | 0.004437 | 0.001112
4 | 0.99555 | -0.084908 | 0.0058228 | 0.0014593
5 | 0.9963 | -0.070509 | 0.0067162 | 0.0016832
6 | 0.98911 | -0.20896 | 0.0048756 | 0.001222
7 | 0.99822 | -0.033842 | 0.0046765 | 0.0011721
8 | 0.99928 | -0.013653 | 0.0060702 | 0.0015213
9 | 0.98874 | -0.21622 | 0.0048759 | 0.001222
10 | 0.99413 | -0.1129 | 0.0048657 | 0.0012195
11 | 0.9942 | -0.11145 | 0 | 0
12 | 1 | 0 | -0.16032 | -0.040205
13 | 0.99883 | -0.022489 | 0.005538 | 0.001388
14 | 0.99862 | -0.026514 | 0.0091438 | 0.0022916
15 | 0.99648 | -0.067541 | 0.0048134 | 0.0012064
16 | 0.99409 | -0.11368 | 0 | 0
17 | 0.99475 | -0.10089 | 0 | 0
18 | 0.99368 | -0.12159 | 0.0046045 | 0.001154
19 | 0.99386 | -0.11814 | 0.0028728 | 0.00071999
20 | 0.99515 | -0.093195 | 0 | 0
21 | 0.99366 | -0.12189 | 0.0068106 | 0.0017069
22 | 0.99386 | -0.11815 | 0.0025635 | 0.00064248
23 | 0.99507 | -0.094626 | 0.0045019 | 0.0011283
24 | 0.9934 | -0.12697 | 0.0036202 | 0.00090731
25 | 0.99338 | -0.12741 | 0.0032021 | 0.00080251
26 | 0.99329 | -0.12913 | 0.0035823 | 0.00089781
27 | 0.98561 | -0.27706 | 0.0031005 | 0.00077705
28 | 0.98549 | -0.27944 | 0.0035246 | 0.00088334
29 | 0.98577 | -0.27389 | 0.003332 | 0.00083507
30 | 0.9854 | -0.28115 | 0 | 0
31 | 0.98608 | -0.26792 | 0 | 0
32 | 0.98532 | -0.28278 | 0 | 0
33 | 0.98569 | -0.27545 | 0.0033224 | 0.00083268
34 | 0.98856 | -0.21963 | 0.0048759 | 0.001222
35 | 0.9852 | -0.28505 | 0.002941 | 0.00073709
36 | 0.98524 | -0.28434 | 0.0034875 | 0.00087405
37 | 0.98561 | -0.27714 | 0.0033355 | 0.00083595
38 | 0.98538 | -0.28164 | 0 | 0
39 | 0.98513 | -0.28647 | 0.0034164 | 0.00085622
40 | 0.98559 | -0.27739 | 0.0033914 | 0.00084997
41 | 0.98509 | -0.2872 | 0.008506 | 0.0021318
42 | 0.99998 | 149.9956 | 0 | 0

## res_line
| p_from_mw | q_from_mvar | p_to_mw | q_to_mvar | pl_mw | ql_mvar | i_from_ka | i_to_ka | i_ka | vm_from_pu | va_from_degree | vm_to_pu | va_to_degree | loading_percent
0 | 0.06526 | 0.01646 | -0.065184 | -0.016412 | 7.5106e-05 | 4.7799e-05 | 0.097962 | 0.097962 | 0.097962 | 0.99165 | -0.15987 | 0.99041 | -0.18394 | 26.9125
1 | -0.070914 | -0.017877 | 0.07118 | 0.018046 | 0.0002655 | 0.00016911 | 0.10645 | 0.10645 | 0.10645 | 0.99165 | -0.15987 | 0.99571 | -0.081946 | 29.2437
2 | 0.057625 | 0.014517 | -0.057584 | -0.014491 | 4.0712e-05 | 2.5869e-05 | 0.086604 | 0.086604 | 0.086604 | 0.99041 | -0.18394 | 0.98964 | -0.19872 | 23.7924
3 | 0.0058237 | 0.0014595 | -0.0058228 | -0.0014593 | 8.2179e-07 | 1.4969e-07 | 0.008703 | 0.0087032 | 0.0087032 | 0.99571 | -0.081946 | 0.99555 | -0.084908 | 2.391
4 | -0.084479 | -0.021379 | 0.084526 | 0.021409 | 4.6399e-05 | 2.9594e-05 | 0.12632 | 0.12632 | 0.12632 | 0.99571 | -0.081946 | 0.9963 | -0.070509 | 34.7037
5 | 0.053147 | 0.013379 | -0.053121 | -0.013363 | 2.5988e-05 | 1.6493e-05 | 0.079933 | 0.079933 | 0.079933 | 0.98964 | -0.19872 | 0.98911 | -0.20896 | 21.9597
6 | -0.091242 | -0.023092 | 0.091403 | 0.023195 | 0.00016089 | 0.00010267 | 0.13635 | 0.13635 | 0.13635 | 0.9963 | -0.070509 | 0.99822 | -0.033842 | 37.4594
7 | 0.048246 | 0.012141 | -0.048229 | -0.01213 | 1.6744e-05 | 1.0607e-05 | 0.072598 | 0.072598 | 0.072598 | 0.98911 | -0.20896 | 0.98874 | -0.21622 | 19.9446
8 | -0.096079 | -0.024367 | 0.096173 | 0.024426 | 9.3355e-05 | 5.9588e-05 | 0.14332 | 0.14332 | 0.14332 | 0.99822 | -0.033842 | 0.99928 | -0.013653 | 39.3745
9 | -0.10224 | -0.025948 | 0.10231 | 0.02599 | 6.7193e-05 | 4.2902e-05 | 0.15236 | 0.15236 | 0.15236 | 0.99928 | -0.013653 | 1 | 0 | 41.8577
10 | 0.043353 | 0.010908 | -0.043346 | -0.010904 | 7.0677e-06 | 4.4666e-06 | 0.06526 | 0.06526 | 0.06526 | 0.98874 | -0.21622 | 0.98856 | -0.21963 | 17.9286
11 | -0.0048657 | -0.0012195 | 0.004866 | 0.0012194 | 3.3537e-07 | -3.9929e-09 | 0.007283 | 0.0072829 | 0.007283 | 0.99413 | -0.1129 | 0.9942 | -0.11145 | 2.0008
12 | 0.027271 | 0.0068392 | -0.027269 | -0.0068374 | 2.8922e-06 | 1.791e-06 | 0.040819 | 0.040819 | 0.040819 | 0.9942 | -0.11145 | 0.99409 | -0.11368 | 11.2139
13 | -0.032137 | -0.0080586 | 0.032154 | 0.0080688 | 1.6185e-05 | 1.0117e-05 | 0.048101 | 0.048101 | 0.048101 | 0.9942 | -0.11145 | 0.99475 | -0.10089 | 13.2147
14 | 0.05636 | 0.014214 | -0.056299 | -0.014176 | 6.0602e-05 | 3.8484e-05 | 0.083896 | 0.083896 | 0.083896 | 1 | 0 | 0.99883 | -0.022489 | 23.0483
15 | 0.0091455 | 0.0022924 | -0.0091438 | -0.0022916 | 1.7538e-06 | 7.9278e-07 | 0.013625 | 0.013625 | 0.013625 | 0.99883 | -0.022489 | 0.99862 | -0.026514 | 3.7431
16 | 0.041616 | 0.010495 | -0.041526 | -0.010439 | 8.9541e-05 | 5.6495e-05 | 0.062021 | 0.062021 | 0.062021 | 0.99883 | -0.022489 | 0.99648 | -0.067541 | 17.0387
17 | 0.036713 | 0.0092326 | -0.036668 | -0.0092044 | 4.4926e-05 | 2.8234e-05 | 0.054833 | 0.054833 | 0.054833 | 0.99648 | -0.067541 | 0.99515 | -0.093195 | 15.0641
18 | 0.021831 | 0.0054748 | -0.021823 | -0.0054698 | 8.227e-06 | 4.9991e-06 | 0.032679 | 0.03268 | 0.03268 | 0.99409 | -0.11368 | 0.99368 | -0.12159 | 8.9779
19 | 0.0054375 | 0.0013626 | -0.0054363 | -0.0013625 | 1.1539e-06 | 1.3645e-07 | 0.0081391 | 0.0081393 | 0.0081393 | 0.99409 | -0.11368 | 0.99386 | -0.11814 | 2.2361
20 | -0.032154 | -0.0080688 | 0.032165 | 0.0080761 | 1.1807e-05 | 7.3798e-06 | 0.048101 | 0.048101 | 0.048101 | 0.99475 | -0.10089 | 0.99515 | -0.093195 | 13.2147
21 | 0.017218 | 0.0043158 | -0.017218 | -0.0043157 | 2.4866e-07 | 1.4622e-07 | 0.025784 | 0.025784 | 0.025784 | 0.99368 | -0.12159 | 0.99366 | -0.12189 | 7.0836
22 | 0.0025635 | 0.00064247 | -0.0025635 | -0.00064248 | 2.1632e-09 | -3.6909e-09 | 0.0038381 | 0.0038381 | 0.0038381 | 0.99386 | -0.11814 | 0.99386 | -0.11815 | 1.0544
23 | 0.0045022 | 0.0011283 | -0.0045019 | -0.0011283 | 3.0696e-07 | -3.8188e-08 | 0.006732 | 0.0067321 | 0.0067321 | 0.99515 | -0.093195 | 0.99507 | -0.094626 | 1.8495
24 | 0.010408 | 0.0026088 | -0.010405 | -0.0026075 | 2.5151e-06 | 1.2521e-06 | 0.015585 | 0.015586 | 0.015586 | 0.99366 | -0.12189 | 0.9934 | -0.12697 | 4.2818
25 | 0.0067848 | 0.0017002 | -0.0067847 | -0.0017002 | 1.4499e-07 | 4.4329e-08 | 0.010163 | 0.010163 | 0.010163 | 0.9934 | -0.12697 | 0.99338 | -0.12741 | 2.792
26 | 0.0035826 | 0.00089765 | -0.0035823 | -0.00089781 | 2.92e-07 | -1.6312e-07 | 0.0053664 | 0.0053665 | 0.0053665 | 0.99338 | -0.12741 | 0.99329 | -0.12913 | 1.4743
27 | 0.0099559 | 0.0024948 | -0.0099547 | -0.0024943 | 1.1297e-06 | 5.5307e-07 | 0.015031 | 0.015031 | 0.015031 | 0.98561 | -0.27706 | 0.98549 | -0.27944 | 4.1293
28 | -0.013056 | -0.0032719 | 0.013058 | 0.003273 | 1.9683e-06 | 1.0875e-06 | 0.019712 | 0.019712 | 0.019712 | 0.98561 | -0.27706 | 0.98577 | -0.27389 | 5.4153
29 | 0.0064301 | 0.0016109 | -0.0064296 | -0.0016108 | 5.2281e-07 | 1.4617e-07 | 0.0097088 | 0.0097089 | 0.0097089 | 0.98549 | -0.27944 | 0.9854 | -0.28115 | 2.6673
30 | -0.01639 | -0.004108 | 0.016395 | 0.0041108 | 4.6647e-06 | 2.7262e-06 | 0.024741 | 0.024741 | 0.024741 | 0.98577 | -0.27389 | 0.98608 | -0.26792 | 6.797
31 | 0.0064296 | 0.0016108 | -0.0064291 | -0.0016106 | 5.005e-07 | 1.3997e-07 | 0.0097089 | 0.009709 | 0.009709 | 0.9854 | -0.28115 | 0.98532 | -0.28278 | 2.6673
32 | 0.021987 | 0.0055153 | -0.021979 | -0.0055105 | 7.8912e-06 | 4.8066e-06 | 0.03318 | 0.03318 | 0.03318 | 0.98608 | -0.26792 | 0.98569 | -0.27545 | 9.1155
33 | -0.038382 | -0.0096261 | 0.03847 | 0.0096819 | 8.8558e-05 | 5.5777e-05 | 0.057921 | 0.057921 | 0.057921 | 0.98608 | -0.26792 | 0.98856 | -0.21963 | 15.9124
34 | 0.0029414 | 0.00073675 | -0.002941 | -0.00073709 | 3.1834e-07 | -3.4419e-07 | 0.0044419 | 0.004442 | 0.004442 | 0.98532 | -0.28278 | 0.9852 | -0.28505 | 1.2203
35 | 0.0034878 | 0.0008739 | -0.0034875 | -0.00087405 | 2.5928e-07 | -1.5147e-07 | 0.0052671 | 0.0052672 | 0.0052672 | 0.98532 | -0.28278 | 0.98524 | -0.28434 | 1.447
36 | 0.018656 | 0.0046778 | -0.018655 | -0.0046769 | 1.4996e-06 | 8.9552e-07 | 0.028165 | 0.028165 | 0.028165 | 0.98569 | -0.27545 | 0.98561 | -0.27714 | 7.7376
37 | 0.015319 | 0.003841 | -0.015319 | -0.0038409 | 1.8197e-07 | 1.049e-07 | 0.023129 | 0.023129 | 0.023129 | 0.98561 | -0.27714 | 0.98559 | -0.27739 | 6.3541
38 | 0.011925 | 0.0029896 | -0.011923 | -0.0029882 | 2.7411e-06 | 1.4673e-06 | 0.018009 | 0.018009 | 0.018009 | 0.98538 | -0.28164 | 0.98513 | -0.28647 | 4.9475
39 | -0.011925 | -0.0029896 | 0.011928 | 0.0029909 | 2.4165e-06 | 1.2934e-06 | 0.018009 | 0.018009 | 0.018009 | 0.98538 | -0.28164 | 0.98559 | -0.27739 | 4.9475
40 | 0.0085063 | 0.0021319 | -0.008506 | -0.0021318 | 2.994e-07 | 1.3004e-07 | 0.012849 | 0.012849 | 0.012849 | 0.98513 | -0.28647 | 0.98509 | -0.2872 | 3.5298

## res_trafo
| p_hv_mw | q_hv_mvar | p_lv_mw | q_lv_mvar | pl_mw | ql_mvar | i_hv_ka | i_lv_ka | vm_hv_pu | va_hv_degree | vm_lv_pu | va_lv_degree | loading_percent
0 | -1.2729e-15 | -1.3162e-15 | 0.00165 | 1.2699e-07 | 0.00165 | 1.2699e-07 | 5.2857e-17 | 0.0023815 | 0.99998 | 149.9956 | 1 | 0 | 0.2619

## res_ext_grid
| p_mw | q_mvar
0 | 0.16807 | 0.042147

## res_load
| p_mw | q_mvar
0 | 0.0056549 | 0.0014172
1 | 0.0075593 | 0.0018945
2 | 0.0074756 | 0.0018736
3 | 0.004437 | 0.001112
4 | 0.0058228 | 0.0014593
5 | 0.0067162 | 0.0016832
6 | 0.0048756 | 0.001222
7 | 0.0046765 | 0.0011721
8 | 0.0060702 | 0.0015213
9 | 0.0048759 | 0.001222
10 | 0.0048657 | 0.0012195
11 | 0.0077497 | 0.0019423
12 | 0.005538 | 0.001388
13 | 0.0091438 | 0.0022916
14 | 0.0048134 | 0.0012064
15 | 0.0046045 | 0.001154
16 | 0.0028728 | 0.00071999
17 | 0.0068106 | 0.0017069
18 | 0.0025635 | 0.00064248
19 | 0.0045019 | 0.0011283
20 | 0.0036202 | 0.00090731
21 | 0.0032021 | 0.00080251
22 | 0.0035823 | 0.00089781
23 | 0.0031005 | 0.00077705
24 | 0.0035246 | 0.00088334
25 | 0.003332 | 0.00083507
26 | 0.0033224 | 0.00083268
27 | 0.0048759 | 0.001222
28 | 0.002941 | 0.00073709
29 | 0.0034875 | 0.00087405
30 | 0.0033355 | 0.00083595
31 | 0.0034164 | 0.00085622
32 | 0.0033914 | 0.00084997
33 | 0.008506 | 0.0021318

## dtypes
| element | column | dtype
0 | bus | name | object
1 | bus | vn_kv | float64
2 | bus | type | object
3 | bus | zone | object
4 | bus | in_service | bool
5 | load | name | object
6 | load | bus | uint32
7 | load | p_mw | float64
8 | load | q_mvar | float64
9 | load | const_z_percent | float64
10 | load | const_i_percent | float64
11 | load | sn_mva | float64
12 | load | scaling | float64
13 | load | in_service | bool
14 | load | type | object
15 | ext_grid | name | object
16 | ext_grid | bus | uint32
17 | ext_grid | vm_pu | float64
18 | ext_grid | va_degree | float64
19 | ext_grid | slack_weight | float64
20 | ext_grid | in_service | bool
21 | line | name | object
22 | line | std_type | object
23 | line | from_bus | uint32
24 | line | to_bus | uint32
25 | line | length_km | float64
26 | line | r_ohm_per_km | float64
27 | line | x_ohm_per_km | float64
28 | line | c_nf_per_km | float64
29 | line | g_us_per_km | float64
30 | line | max_i_ka | float64
31 | line | df | float64
32 | line | parallel | uint32
33 | line | type | object
34 | line | in_service | bool
35 | trafo | name | object
36 | trafo | std_type | object
37 | trafo | hv_bus | uint32
38 | trafo | lv_bus | uint32
39 | trafo | sn_mva | float64
40 | trafo | vn_hv_kv | float64
41 | trafo | vn_lv_kv | float64
42 | trafo | vk_percent | float64
43 | trafo | vkr_percent | float64
44 | trafo | pfe_kw | float64
45 | trafo | i0_percent | float64
46 | trafo | shift_degree | float64
47 | trafo | tap_side | object
48 | trafo | tap_neutral | int32
49 | trafo | tap_min | int32
50 | trafo | tap_max | int32
51 | trafo | tap_step_percent | float64
52 | trafo | tap_step_degree | float64
53 | trafo | tap_pos | int32
54 | trafo | tap_phase_shifter | bool
55 | trafo | parallel | uint32
56 | trafo | df | float64
57 | trafo | in_service | bool
58 | line_geodata | coords | object
59 | bus_geodata | x | float64
60 | bus_geodata | y | float64
61 | bus_geodata | coords | object
62 | res_bus | vm_pu | float64
63 | res_bus | va_degree | float64
64 | res_bus | p_mw | float64
65 | res_bus | q_mvar | float64
66 | res_line | p_from_mw | float64
67 | res_line | q_from_mvar | float64
68 | res_line | p_to_mw | float64
69 | res_line | q_to_mvar | float64
70 | res_line | pl_mw | float64
71 | res_line | ql_mvar | float64
72 | res_line | i_from_ka | float64
73 | res_line | i_to_ka | float64
74 | res_line | i_ka | float64
75 | res_line | vm_from_pu | float64
76 | res_line | va_from_degree | float64
77 | res_line | vm_to_pu | float64
78 | res_line | va_to_degree | float64
79 | res_line | loading_percent | float64
80 | res_trafo | p_hv_mw | float64
81 | res_trafo | q_hv_mvar | float64
82 | res_trafo | p_lv_mw | float64
83 | res_trafo | q_lv_mvar | float64
84 | res_trafo | pl_mw | float64
85 | res_trafo | ql_mvar | float64
86 | res_trafo | i_hv_ka | float64
87 | res_trafo | i_lv_ka | float64
88 | res_trafo | vm_hv_pu | float64
89 | res_trafo | va_hv_degree | float64
90 | res_trafo | vm_lv_pu | float64
91 | res_trafo | va_lv_degree | float64
92 | res_trafo | loading_percent | float64
93 | res_ext_grid | p_mw | float64
94 | res_ext_grid | q_mvar | float64
95 | res_load | p_mw | float64
96 | res_load | q_mvar | float64

## parameters
| version | format_version | converged | OPF_converged | name | f_hz | sn_mva
0 | 2.14.6 | 2.14.0 | TRUE | FALSE |  | 50 | 1