## bus
| name | vn_kv | type | zone | in_service
0 | bus_LV_1507-2_1_6_node_10 | 0.4 | n |  | TRUE
1 | bus_LV_1507-2_1_6_node_11 | 0.4 | n |  | TRUE
2 | bus_LV_1507-2_1_6_node_12 | 0.4 | n |  | TRUE
3 | bus_LV_1507-2_1_6_node_13 | 0.4 | n |  | TRUE
4 | bus_LV_1507-2_1_6_node_14 | 0.4 | n |  | TRUE
5 | bus_LV_1507-2_1_6_node_15 | 0.4 | n |  | TRUE
6 | bus_LV_1507-2_1_6_node_17 | 0.4 | n |  | TRUE
7 | bus_LV_1507-2_1_6_node_47 | 0.4 | n |  | TRUE
8 | bus_LV_1507-2_1_6_node_16 | 0.4 | n |  | TRUE
9 | bus_LV_1507-2_1_6_node_39 | 0.4 | n |  | TRUE
10 | bus_LV_1507-2_1_6_node_30 | 0.4 | n |  | TRUE
11 | bus_LV_1507-2_1_6_node_28 | 0.4 | n |  | TRUE
12 | bus_LV_1507-2_1_6_node_48 | 0.4 | n |  | TRUE
13 | bus_LV_1507-2_1_6_node_64 | 0.4 | n |  | TRUE
14 | bus_LV_1507-2_1_6_node_31 | 0.4 | n |  | TRUE
15 | bus_LV_1507-2_1_6_node_32 | 0.4 | n |  | TRUE
16 | bus_LV_1507-2_1_6_node_29 | 0.4 | n |  | TRUE
17 | bus_LV_1507-2_1_6_node_35 | 0.4 | n |  | TRUE
18 | bus_LV_1507-2_1_6_node_37 | 0.4 | n |  | TRUE
19 | bus_LV_1507-2_1_6_node_33 | 0.4 | n |  | TRUE
20 | bus_LV_1507-2_1_6_node_81 | 0.4 | n |  | TRUE
21 | bus_LV_1507-2_1_6_node_80 | 0.4 | n |  | TRUE
22 | bus_LV_1507-2_1_6_node_82 | 0.4 | n |  | TRUE
23 | bus_LV_1507-2_1_6_node_34 | 0.4 | n |  | TRUE
24 | bus_LV_1507-2_1_6_node_36 | 0.4 | n |  | TRUE
25 | bus_LV_1507-2_1_6_node_46 | 0.4 | n |  | TRUE
26 | bus_LV_1507-2_1_6_node_49 | 0.4 | n |  | TRUE
27 | bus_LV_1507-2_1_6_node_79 | 0.4 | n |  | TRUE
28 | bus_LV_1507-2_1_6_node_58 | 0.4 | n |  | TRUE
29 | bus_LV_1507-2_1_6_node_61 | 0.4 | n |  | TRUE
30 | bus_LV_1507-2_1_6_node_55 | 0.4 | n |  | TRUE
31 | bus_LV_1507-2_1_6_node_63 | 0.4 | n |  | TRUE
32 | bus_LV_1507-2_1_6_node_60 | 0.4 | n |  | TRUE
33 | bus_LV_1507-2_1_6_node_67 | 0.4 | n |  | TRUE
34 | bus_LV_1507-2_1_6_node_83 | 0.4 | n |  | TRUE
35 | bus_LV_1507-2_1_6_node_62 | 0.4 | n |  | TRUE
36 | bus_LV_1507-2_1_6_node_68 | 0.4 | n |  | TRUE
37 | bus_LV_1507-2_1_6_node_65 | 0.4 | n |  | TRUE
38 | bus_LV_1507-2_1_6_node_69 | 0.4 | n |  | TRUE
39 | bus_LV_1507-2_1_6_node_99 | 0.4 | n |  | TRUE
40 | bus_LV_1507-2_1_6_node_167 | 0.4 | n |  | TRUE
41 | bus_LV_1507-2_1_6_node_70 | 0.4 | n |  | TRUE
42 | bus_LV_1507-2_1_6_node_132 | 0.4 | n |  | TRUE
43 | bus_LV_1507-2_1_6_node_66 | 0.4 | n |  | TRUE
44 | bus_LV_1507-2_1_6_node_127 | 0.4 | n |  | TRUE
45 | bus_LV_1507-2_1_6_node_101 | 0.4 | n |  | TRUE
46 | bus_LV_1507-2_1_6_node_97 | 0.4 | n |  | TRUE
47 | bus_LV_1507-2_1_6_node_166 | 0.4 | n |  | TRUE
48 | bus_LV_1507-2_1_6_node_131 | 0.4 | n |  | TRUE
49 | bus_LV_1507-2_1_6_node_128 | 0.4 | n |  | TRUE
50 | bus_LV_1507-2_1_6_node_84 | 0.4 | n |  | TRUE
51 | bus_LV_1507-2_1_6_node_85 | 0.4 | n |  | TRUE
52 | bus_LV_1507-2_1_6_node_86 | 0.4 | n |  | TRUE
53 | bus_LV_1507-2_1_6_node_87 | 0.4 | n |  | TRUE
54 | bus_LV_1507-2_1_6_node_88 | 0.4 | n |  | TRUE
55 | bus_LV_1507-2_1_6_node_89 | 0.4 | n |  | TRUE
56 | bus_LV_1507-2_1_6_node_90 | 0.4 | n |  | TRUE
57 | bus_LV_1507-2_1_6_node_91 | 0.4 | n |  | TRUE
58 | bus_LV_1507-2_1_6_node_138 | 0.4 | n |  | TRUE
59 | bus_LV_1507-2_1_6_node_136 | 0.4 | n |  | TRUE
60 | bus_LV_1507-2_1_6_node_98 | 0.4 | n |  | TRUE
61 | bus_LV_1507-2_1_6_node_100 | 0.4 | n |  | TRUE
62 | bus_LV_1507-2_1_6_node_102 | 0.4 | n |  | TRUE
63 | bus_LV_1507-2_1_6_node_105 | 0.4 | n |  | TRUE
64 | bus_LV_1507-2_1_6_node_103 | 0.4 | n |  | TRUE
65 | bus_LV_1507-2_1_6_node_104 | 0.4 | n |  | TRUE
66 | bus_LV_1507-2_1_6_node_106 | 0.4 | n |  | TRUE
67 | bus_LV_1507-2_1_6_node_107 | 0.4 | n |  | TRUE
68 | bus_LV_1507-2_1_6_node_108 | 0.4 | n |  | TRUE
69 | bus_LV_1507-2_1_6_node_109 | 0.4 | n |  | TRUE
70 | bus_LV_1507-2_1_6_node_149 | 0.4 | n |  | TRUE
71 | bus_LV_1507-2_1_6_node_151 | 0.4 | n |  | TRUE
72 | bus_LV_1507-2_1_6_node_147 | 0.4 | n |  | TRUE
73 | bus_LV_1507-2_1_6_node_119 | 0.4 | n |  | TRUE
74 | bus_LV_1507-2_1_6_node_120 | 0.4 | n |  | TRUE
75 | bus_LV_1507-2_1_6_node_121 | 0.4 | n |  | TRUE
76 | bus_LV_1507-2_1_6_node_122 | 0.4 | n |  | TRUE
77 | bus_LV_1507-2_1_6_node_123 | 0.4 | n |  | TRUE
78 | bus_LV_1507-2_1_6_node_124 | 0.4 | n |  | TRUE
79 | bus_LV_1507-2_1_6_node_125 | 0.4 | n |  | TRUE
80 | bus_LV_1507-2_1_6_node_126 | 0.4 | n |  | TRUE
81 | bus_LV_1507-2_1_6_node_134 | 0.4 | n |  | TRUE
82 | bus_LV_1507-2_1_6_node_135 | 0.4 | n |  | TRUE
83 | bus_LV_1507-2_1_6_node_163 | 0.4 | n |  | TRUE
84 | bus_LV_1507-2_1_6_node_159 | 0.4 | n |  | TRUE
85 | bus_LV_1507-2_1_6_node_139 | 0.4 | n |  | TRUE
86 | bus_LV_1507-2_1_6_node_161 | 0.4 | n |  | TRUE
87 | bus_LV_1507-2_1_6_node_129 | 0.4 | n |  | TRUE
88 | bus_LV_1507-2_1_6_node_130 | 0.4 | n |  | TRUE
89 | bus_LV_1507-2_1_6_node_140 | 0.4 | n |  | TRUE
90 | bus_LV_1507-2_1_6_node_133 | 0.4 | n |  | TRUE
91 | bus_LV_1507-2_1_6_node_160 | 0.4 | n |  | TRUE
92 | bus_LV_1507-2_1_6_node_137 | 0.4 | n |  | TRUE
93 | bus_LV_1507-2_1_6_node_141 | 0.4 | n |  | TRUE
94 | bus_LV_1507-2_1_6_node_142 | 0.4 | n |  | TRUE
95 | bus_LV_1507-2_1_6_node_143 | 0.4 | n |  | TRUE
96 | bus_LV_1507-2_1_6_node_144 | 0.4 | n |  | TRUE
97 | bus_LV_1507-2_1_6_node_145 | 0.4 | n |  | TRUE
98 | bus_LV_1507-2_1_6_node_146 | 0.4 | n |  | TRUE
99 | bus_LV_1507-2_1_6_node_153 | 0.4 | n |  | TRUE
100 | bus_LV_1507-2_1_6_node_148 | 0.4 | n |  | TRUE
101 | bus_LV_1507-2_1_6_node_150 | 0.4 | n |  | TRUE
102 | bus_LV_1507-2_1_6_node_152 | 0.4 | n |  | TRUE
103 | bus_LV_1507-2_1_6_node_154 | 0.4 | n |  | TRUE
104 | bus_LV_1507-2_1_6_node_155 | 0.4 | n |  | TRUE
105 | bus_LV_1507-2_1_6_node_156 | 0.4 | n |  | TRUE
106 | bus_LV_1507-2_1_6_node_157 | 0.4 | n |  | TRUE
107 | bus_LV_1507-2_1_6_node_158 | 0.4 | n |  | TRUE
108 | bus_LV_1507-2_1_6_node_169 | 0.4 | n |  | TRUE
109 | bus_LV_1507-2_1_6_node_162 | 0.4 | n |  | TRUE
110 | bus_LV_1507-2_1_6_node_164 | 0.4 | n |  | TRUE
111 | bus_LV_1507-2_1_6_node_165 | 0.4 | n |  | TRUE
112 | bus_LV_1507-2_1_6_node_170 | 0.4 | n |  | TRUE
113 | bus_LV_1507-2_1_6_node_171 | 0.4 | n |  | TRUE
114 | bus_LV_1507-2_1_6_node_168 | 0.4 | n |  | TRUE
115 | bus_LV_1507-2_1_6_node_172 | 0.4 | n |  | TRUE
116 | bus_MV_23_0_node_40 | 20 | n |  | TRUE

## load
| name | bus | p_mw | q_mvar | const_z_percent | const_i_percent | sn_mva | scaling | in_service | type
0 | LV_1507-2_1_6_load_10 | 0 | 0.0050015 | 0.0012535 | 0 | 0 |  | 1 | TRUE | wye
1 | LV_1507-2_1_6_load_11 | 1 | 0.0026008 | 0.00065183 | 0 | 0 |  | 1 | TRUE | wye
2 | LV_1507-2_1_6_load_12 | 2 | 0.0014838 | 0.00037187 | 0 | 0 |  | 1 | TRUE | wye
3 | LV_1507-2_1_6_load_15 | 5 | 0.0010386 | 0.00026031 | 0 | 0 |  | 1 | TRUE | wye
4 | LV_1507-2_1_6_load_47 | 7 | 0.00053994 | 0.00013532 | 0 | 0 |  | 1 | TRUE | wye
5 | LV_1507-2_1_6_load_16 | 8 | 0.00082806 | 0.00020753 | 0 | 0 |  | 1 | TRUE | wye
6 | LV_1507-2_1_6_load_28 | 11 | 0.002452 | 0.00061452 | 0 | 0 |  | 1 | TRUE | wye
7 | LV_1507-2_1_6_load_31 | 14 | 0.00095209 | 0.00023862 | 0 | 0 |  | 1 | TRUE | wye
8 | LV_1507-2_1_6_load_32 | 15 | 0.00077574 | 0.00019442 | 0 | 0 |  | 1 | TRUE | wye
9 | LV_1507-2_1_6_load_29 | 16 | 0.0078271 | 0.0019617 | 0 | 0 |  | 1 | TRUE | wye
10 | LV_1507-2_1_6_load_37 | 18 | 0.00087946 | 0.00022041 | 0 | 0 |  | 1 | TRUE | wye
11 | LV_1507-2_1_6_load_33 | 19 | 0.00058852 | 0.0001475 | 0 | 0 |  | 1 | TRUE | wye
12 | LV_1507-2_1_6_load_80 | 21 | 0.0029943 | 0.00075044 | 0 | 0 |  | 1 | TRUE | wye
13 | LV_1507-2_1_6_load_82 | 22 | 0.001192 | 0.00029874 | 0 | 0 |  | 1 | TRUE | wye
14 | LV_1507-2_1_6_load_34 | 23 | 0.00036927 | 9.2549e-05 | 0 | 0 |  | 1 | TRUE | wye
15 | LV_1507-2_1_6_load_36 | 24 | 0.00052477 | 0.00013152 | 0 | 0 |  | 1 | TRUE | wye
16 | LV_1507-2_1_6_load_49 | 26 | 0.00039139 | 9.8092e-05 | 0 | 0 |  | 1 | TRUE | wye
17 | LV_1507-2_1_6_load_79 | 27 | 0.000927 | 0.00023233 | 0 | 0 |  | 1 | TRUE | wye
18 | LV_1507-2_1_6_load_55 | 30 | 0.0015291 | 0.00038324 | 0 | 0 |  | 1 | TRUE | wye
19 | LV_1507-2_1_6_load_63 | 31 | 0.00035685 | 8.9436e-05 | 0 | 0 |  | 1 | TRUE | wye
20 | LV_1507-2_1_6_load_67 | 33 | 0.0021094 | 0.00052866 | 0 | 0 |  | 1 | TRUE | wye
21 | LV_1507-2_1_6_load_83 | 34 | 0.0091087 | 0.0022829 | 0 | 0 |  | 1 | TRUE | wye
22 | LV_1507-2_1_6_load_68 | 36 | 0.0071694 | 0.0017968 | 0 | 0 |  | 1 | TRUE | wye
23 | LV_1507-2_1_6_load_65 | 37 | 0.0050763 | 0.0012722 | 0 | 0 |  | 1 | TRUE | wye
24 | LV_1507-2_1_6_load_167 | 40 | 0.01172 | 0.0029373 | 0 | 0 |  | 1 | TRUE | wye
25 | LV_1507-2_1_6_load_132 | 42 | 0.0027967 | 0.00070092 | 0 | 0 |  | 1 | TRUE | wye
26 | LV_1507-2_1_6_load_66 | 43 | 0.0022154 | 0.00055524 | 0 | 0 |  | 1 | TRUE | wye
27 | LV_1507-2_1_6_load_127 | 44 | 0.0037399 | 0.0009373 | 0 | 0 |  | 1 | TRUE | wye
28 | LV_1507-2_1_6_load_101 | 45 | 0.010336 | 0.0025903 | 0 | 0 |  | 1 | TRUE | wye
29 | LV_1507-2_1_6_load_97 | 46 | 0.0018793 | 0.00047099 | 0 | 0 |  | 1 | TRUE | wye
30 | LV_1507-2_1_6_load_166 | 47 | 0.0097691 | 0.0024484 | 0 | 0 |  | 1 | TRUE | wye
31 | LV_1507-2_1_6_load_131 | 48 | 0.0043465 | 0.0010893 | 0 | 0 |  | 1 | TRUE | wye
32 | LV_1507-2_1_6_load_128 | 49 | 0.0052109 | 0.001306 | 0 | 0 |  | 1 | TRUE | wye
33 | LV_1507-2_1_6_load_84 | 50 | 0.006118 | 0.0015333 | 0 | 0 |  | 1 | TRUE | wye
34 | LV_1507-2_1_6_load_85 | 51 | 0.0045334 | 0.0011362 | 0 | 0 |  | 1 | TRUE | wye
35 | LV_1507-2_1_6_load_88 | 54 | 0.0061479 | 0.0015408 | 0 | 0 |  | 1 | TRUE | wye
36 | LV_1507-2_1_6_load_89 | 55 | 0.0049438 | 0.001239 | 0 | 0 |  | 1 | TRUE | wye
37 | LV_1507-2_1_6_load_90 | 56 | 0.0066745 | 0.0016728 | 0 | 0 |  | 1 | TRUE | wye
38 | LV_1507-2_1_6_load_91 | 57 | 0.0070667 | 0.0017711 | 0 | 0 |  | 1 | TRUE | wye
39 | LV_1507-2_1_6_load_138 | 58 | 0.0036441 | 0.00091329 | 0 | 0 |  | 1 | TRUE | wye
40 | LV_1507-2_1_6_load_136 | 59 | 0.0026624 | 0.00066725 | 0 | 0 |  | 1 | TRUE | wye
41 | LV_1507-2_1_6_load_98 | 60 | 0.0055638 | 0.0013944 | 0 | 0 |  | 1 | TRUE | wye
42 | LV_1507-2_1_6_load_100 | 61 | 0.0094439 | 0.0023669 | 0 | 0 |  | 1 | TRUE | wye
43 | LV_1507-2_1_6_load_102 | 62 | 0.0045746 | 0.0011465 | 0 | 0 |  | 1 | TRUE | wye
44 | LV_1507-2_1_6_load_105 | 63 | 0.013266 | 0.0033248 | 0 | 0 |  | 1 | TRUE | wye
45 | LV_1507-2_1_6_load_103 | 64 | 0.0081959 | 0.0020541 | 0 | 0 |  | 1 | TRUE | wye
46 | LV_1507-2_1_6_load_104 | 65 | 0.0046505 | 0.0011655 | 0 | 0 |  | 1 | TRUE | wye
47 | LV_1507-2_1_6_load_106 | 66 | 0.0045851 | 0.0011491 | 0 | 0 |  | 1 | TRUE | wye
48 | LV_1507-2_1_6_load_107 | 67 | 0.0032451 | 0.0008133 | 0 | 0 |  | 1 | TRUE | wye
49 | LV_1507-2_1_6_load_108 | 68 | 0.0054016 | 0.0013538 | 0 | 0 |  | 1 | TRUE | wye
50 | LV_1507-2_1_6_load_109 | 69 | 0.0048664 | 0.0012196 | 0 | 0 |  | 1 | TRUE | wye
51 | LV_1507-2_1_6_load_151 | 71 | 0.013163 | 0.0032989 | 0 | 0 |  | 1 | TRUE | wye
52 | LV_1507-2_1_6_load_147 | 72 | 0.0048661 | 0.0012196 | 0 | 0 |  | 1 | TRUE | wye
53 | LV_1507-2_1_6_load_119 | 73 | 0.0041834 | 0.0010485 | 0 | 0 |  | 1 | TRUE | wye
54 | LV_1507-2_1_6_load_120 | 74 | 0.0040283 | 0.0010096 | 0 | 0 |  | 1 | TRUE | wye
55 | LV_1507-2_1_6_load_121 | 75 | 0.0041048 | 0.0010288 | 0 | 0 |  | 1 | TRUE | wye
56 | LV_1507-2_1_6_load_123 | 77 | 0.00086452 | 0.00021667 | 0 | 0 |  | 1 | TRUE | wye
57 | LV_1507-2_1_6_load_124 | 78 | 0.006369 | 0.0015962 | 0 | 0 |  | 1 | TRUE | wye
58 | LV_1507-2_1_6_load_125 | 79 | 0.006283 | 0.0015747 | 0 | 0 |  | 1 | TRUE | wye
59 | LV_1507-2_1_6_load_126 | 80 | 0.00087523 | 0.00021935 | 0 | 0 |  | 1 | TRUE | wye
60 | LV_1507-2_1_6_load_134 | 81 | 0.012386 | 0.0031043 | 0 | 0 |  | 1 | TRUE | wye
61 | LV_1507-2_1_6_load_163 | 83 | 0.00087752 | 0.00021993 | 0 | 0 |  | 1 | TRUE | wye
62 | LV_1507-2_1_6_load_159 | 84 | 0.0092185 | 0.0023104 | 0 | 0 |  | 1 | TRUE | wye
63 | LV_1507-2_1_6_load_161 | 86 | 0.0049953 | 0.0012519 | 0 | 0 |  | 1 | TRUE | wye
64 | LV_1507-2_1_6_load_129 | 87 | 0.0043341 | 0.0010862 | 0 | 0 |  | 1 | TRUE | wye
65 | LV_1507-2_1_6_load_130 | 88 | 0.0017478 | 0.00043805 | 0 | 0 |  | 1 | TRUE | wye
66 | LV_1507-2_1_6_load_140 | 89 | 0.006165 | 0.0015451 | 0 | 0 |  | 1 | TRUE | wye
67 | LV_1507-2_1_6_load_133 | 90 | 0.0024868 | 0.00062326 | 0 | 0 |  | 1 | TRUE | wye
68 | LV_1507-2_1_6_load_160 | 91 | 0.0065301 | 0.0016366 | 0 | 0 |  | 1 | TRUE | wye
69 | LV_1507-2_1_6_load_137 | 92 | 0.0029942 | 0.00075041 | 0 | 0 |  | 1 | TRUE | wye
70 | LV_1507-2_1_6_load_141 | 93 | 0.0061308 | 0.0015365 | 0 | 0 |  | 1 | TRUE | wye
71 | LV_1507-2_1_6_load_142 | 94 | 0.004252 | 0.0010656 | 0 | 0 |  | 1 | TRUE | wye
72 | LV_1507-2_1_6_load_143 | 95 | 0.0061323 | 0.0015369 | 0 | 0 |  | 1 | TRUE | wye
73 | LV_1507-2_1_6_load_144 | 96 | 0.0036436 | 0.00091317 | 0 | 0 |  | 1 | TRUE | wye
74 | LV_1507-2_1_6_load_145 | 97 | 0.0071442 | 0.0017905 | 0 | 0 |  | 1 | TRUE | wye
75 | LV_1507-2_1_6_load_146 | 98 | 0.0067291 | 0.0016865 | 0 | 0 |  | 1 | TRUE | wye
76 | LV_1507-2_1_6_load_153 | 99 | 0.014306 | 0.0035853 | 0 | 0 |  | 1 | TRUE | wye
77 | LV_1507-2_1_6_load_148 | 100 | 0.0036473 | 0.00091409 | 0 | 0 |  | 1 | TRUE | wye
78 | LV_1507-2_1_6_load_150 | 101 | 0.0043135 | 0.0010811 | 0 | 0 |  | 1 | TRUE | wye
79 | LV_1507-2_1_6_load_152 | 102 | 0.0082302 | 0.0020627 | 0 | 0 |  | 1 | TRUE | wye
80 | LV_1507-2_1_6_load_155 | 104 | 0.0046106 | 0.0011555 | 0 | 0 |  | 1 | TRUE | wye
81 | LV_1507-2_1_6_load_156 | 105 | 0.0049865 | 0.0012497 | 0 | 0 |  | 1 | TRUE | wye
82 | LV_1507-2_1_6_load_157 | 106 | 0.0082475 | 0.002067 | 0 | 0 |  | 1 | TRUE | wye
83 | LV_1507-2_1_6_load_158 | 107 | 0.0059576 | 0.0014931 | 0 | 0 |  | 1 | TRUE | wye
84 | LV_1507-2_1_6_load_169 | 108 | 0.019055 | 0.0047757 | 0 | 0 |  | 1 | TRUE | wye
85 | LV_1507-2_1_6_load_162 | 109 | 0.00086543 | 0.0002169 | 0 | 0 |  | 1 | TRUE | wye
86 | LV_1507-2_1_6_load_164 | 110 | 0.0017619 | 0.00044157 | 0 | 0 |  | 1 | TRUE | wye
87 | LV_1507-2_1_6_load_165 | 111 | 0.0047777 | 0.0011974 | 0 | 0 |  | 1 | TRUE | wye
88 | LV_1507-2_1_6_load_170 | 112 | 0.0035398 | 0.00088715 | 0 | 0 |  | 1 | TRUE | wye
89 | LV_1507-2_1_6_load_171 | 113 | 0.0042138 | 0.0010561 | 0 | 0 |  | 1 | TRUE | wye
90 | LV_1507-2_1_6_load_168 | 114 | 0.014064 | 0.0035249 | 0 | 0 |  | 1 | TRUE | wye
91 | LV_1507-2_1_6_load_172 | 115 | 0.0044722 | 0.0011208 | 0 | 0 |  | 1 | TRUE | wye

## ext_grid
| name | bus | vm_pu | va_degree | slack_weight | in_service
0 |  | 106 | 1 | 0 | 1 | TRUE

## line
| name | std_type | from_bus | to_bus | length_km | r_ohm_per_km | x_ohm_per_km | c_nf_per_km | g_us_per_km | max_i_ka | df | parallel | type | in_service
0 | LV_1507-2_1_6_line_0 |  | 0 | 1 | 0.0054312 | 0.125 | 0.08 | 261 | 0 | 0.364 | 1 | 1 | cs | TRUE
1 | LV_1507-2_1_6_line_1 |  | 0 | 2 | 0.014285 | 0.125 | 0.08 | 261 | 0 | 0.364 | 1 | 1 | cs | TRUE
2 | LV_1507-2_1_6_line_2 |  | 1 | 3 | 0.18922 | 0.125 | 0.08 | 261 | 0 | 0.364 | 1 | 1 | cs | TRUE
3 | LV_1507-2_1_6_line_3 |  | 2 | 4 | 0.14011 | 0.125 | 0.08 | 261 | 0 | 0.364 | 1 | 1 | cs | TRUE
4 | LV_1507-2_1_6_line_4 |  | 3 | 5 | 0.19916 | 0.125 | 0.08 | 261 | 0 | 0.364 | 1 | 1 | cs | TRUE
5 | LV_1507-2_1_6_line_5 |  | 4 | 6 | 0.10169 | 0.125 | 0.08 | 261 | 0 | 0.364 | 1 | 1 | cs | TRUE
6 | LV_1507-2_1_6_line_6 |  | 5 | 7 | 0.019292 | 0.125 | 0.08 | 261 | 0 | 0.364 | 1 | 1 | cs | TRUE
7 | LV_1507-2_1_6_line_7 |  | 6 | 10 | 0.19482 | 0.125 | 0.08 | 261 | 0 | 0.364 | 1 | 1 | cs | TRUE
8 | LV_1507-2_1_6_line_8 |  | 6 | 11 | 0.025782 | 0.125 | 0.08 | 261 | 0 | 0.364 | 1 | 1 | cs | TRUE
9 | LV_1507-2_1_6_line_9 |  | 7 | 12 | 0.06537 | 0.125 | 0.08 | 261 | 0 | 0.364 | 1 | 1 | cs | TRUE
10 | LV_1507-2_1_6_line_10 |  | 8 | 9 | 0.15248 | 0.125 | 0.08 | 261 | 0 | 0.364 | 1 | 1 | cs | TRUE
11 | LV_1507-2_1_6_line_11 |  | 9 | 13 | 0.14986 | 0.125 | 0.08 | 261 | 0 | 0.364 | 1 | 1 | cs | TRUE
12 | LV_1507-2_1_6_line_12 |  | 10 | 14 | 0.21494 | 0.125 | 0.08 | 261 | 0 | 0.364 | 1 | 2 | cs | TRUE
13 | LV_1507-2_1_6_line_13 |  | 10 | 15 | 0.03572 | 0.125 | 0.08 | 261 | 0 | 0.364 | 1 | 1 | cs | TRUE
14 | LV_1507-2_1_6_line_14 |  | 11 | 16 | 0.020863 | 0.125 | 0.08 | 261 | 0 | 0.364 | 1 | 1 | cs | TRUE
15 | LV_1507-2_1_6_line_15 |  | 12 | 25 | 0.027087 | 0.125 | 0.08 | 261 | 0 | 0.364 | 1 | 1 | cs | TRUE
16 | LV_1507-2_1_6_line_16 |  | 13 | 27 | 0.15913 | 0.125 | 0.08 | 261 | 0 | 0.364 | 1 | 3 | cs | TRUE
17 | LV_1507-2_1_6_line_17 |  | 13 | 28 | 0.12067 | 0.125 | 0.08 | 261 | 0 | 0.364 | 1 | 1 | cs | TRUE
18 | LV_1507-2_1_6_line_18 |  | 13 | 29 | 0.33942 | 0.125 | 0.08 | 261 | 0 | 0.364 | 1 | 3 | cs | TRUE
19 | LV_1507-2_1_6_line_19 |  | 14 | 20 | 0.0082339 | 0.125 | 0.08 | 261 | 0 | 0.364 | 1 | 3 | cs | TRUE
20 | LV_1507-2_1_6_line_20 |  | 15 | 21 | 0.018756 | 0.125 | 0.08 | 261 | 0 | 0.364 | 1 | 1 | cs | TRUE
21 | LV_1507-2_1_6_line_21 |  | 17 | 18 | 0.032666 | 0.125 | 0.08 | 261 | 0 | 0.364 | 1 | 1 | cs | TRUE
22 | LV_1507-2_1_6_line_22 |  | 17 | 19 | 0.040187 | 0.125 | 0.08 | 261 | 0 | 0.364 | 1 | 1 | cs | TRUE
23 | LV_1507-2_1_6_line_23 |  | 19 | 23 | 0.020417 | 0.125 | 0.08 | 261 | 0 | 0.364 | 1 | 1 | cs | TRUE
24 | LV_1507-2_1_6_line_24 |  | 20 | 22 | 0.023089 | 0.125 | 0.08 | 261 | 0 | 0.364 | 1 | 3 | cs | TRUE
25 | LV_1507-2_1_6_line_25 |  | 22 | 27 | 0.019508 | 0.125 | 0.08 | 261 | 0 | 0.364 | 1 | 3 | cs | TRUE
26 | LV_1507-2_1_6_line_26 |  | 23 | 24 | 0.039538 | 0.125 | 0.08 | 261 | 0 | 0.364 | 1 | 1 | cs | TRUE
27 | LV_1507-2_1_6_line_27 |  | 24 | 25 | 0.11051 | 0.125 | 0.08 | 261 | 0 | 0.364 | 1 | 1 | cs | TRUE
28 | LV_1507-2_1_6_line_28 |  | 25 | 26 | 0.22124 | 0.125 | 0.08 | 261 | 0 | 0.364 | 1 | 1 | cs | TRUE
29 | LV_1507-2_1_6_line_29 |  | 26 | 30 | 0.0070179 | 0.125 | 0.08 | 261 | 0 | 0.364 | 1 | 1 | cs | TRUE
30 | LV_1507-2_1_6_line_30 |  | 28 | 31 | 0.041953 | 0.125 | 0.08 | 261 | 0 | 0.364 | 1 | 1 | cs | TRUE
31 | LV_1507-2_1_6_line_31 |  | 29 | 34 | 0.093225 | 0.125 | 0.08 | 261 | 0 | 0.364 | 1 | 3 | cs | TRUE
32 | LV_1507-2_1_6_line_32 |  | 29 | 32 | 0.24696 | 0.125 | 0.08 | 261 | 0 | 0.364 | 1 | 1 | cs | TRUE
33 | LV_1507-2_1_6_line_33 |  | 32 | 33 | 0.16256 | 0.125 | 0.08 | 261 | 0 | 0.364 | 1 | 1 | cs | TRUE
34 | LV_1507-2_1_6_line_34 |  | 33 | 43 | 0.031235 | 0.125 | 0.08 | 261 | 0 | 0.364 | 1 | 1 | cs | TRUE
35 | LV_1507-2_1_6_line_35 |  | 34 | 44 | 0.030483 | 0.125 | 0.08 | 261 | 0 | 0.364 | 1 | 3 | cs | TRUE
36 | LV_1507-2_1_6_line_36 |  | 35 | 36 | 0.045084 | 0.125 | 0.08 | 261 | 0 | 0.364 | 1 | 1 | cs | TRUE
37 | LV_1507-2_1_6_line_37 |  | 35 | 37 | 0.056043 | 0.125 | 0.08 | 261 | 0 | 0.364 | 1 | 1 | cs | TRUE
38 | LV_1507-2_1_6_line_38 |  | 36 | 41 | 0.06939 | 0.125 | 0.08 | 261 | 0 | 0.364 | 1 | 1 | cs | TRUE
39 | LV_1507-2_1_6_line_39 |  | 37 | 43 | 0.0085347 | 0.125 | 0.08 | 261 | 0 | 0.364 | 1 | 1 | cs | TRUE
40 | LV_1507-2_1_6_line_40 |  | 38 | 39 | 0.17275 | 0.125 | 0.08 | 261 | 0 | 0.364 | 1 | 2 | cs | TRUE
41 | LV_1507-2_1_6_line_41 |  | 38 | 40 | 0.15885 | 0.125 | 0.08 | 261 | 0 | 0.364 | 1 | 1 | cs | TRUE
42 | LV_1507-2_1_6_line_42 |  | 39 | 45 | 0.022951 | 0.125 | 0.08 | 261 | 0 | 0.364 | 1 | 3 | cs | TRUE
43 | LV_1507-2_1_6_line_43 |  | 39 | 46 | 0.075739 | 0.125 | 0.08 | 261 | 0 | 0.364 | 1 | 1 | cs | TRUE
44 | LV_1507-2_1_6_line_44 |  | 40 | 47 | 0.024305 | 0.125 | 0.08 | 261 | 0 | 0.364 | 1 | 1 | cs | TRUE
45 | LV_1507-2_1_6_line_45 |  | 41 | 42 | 0.010899 | 0.125 | 0.08 | 261 | 0 | 0.364 | 1 | 1 | cs | TRUE
46 | LV_1507-2_1_6_line_46 |  | 42 | 48 | 0.023756 | 0.125 | 0.08 | 261 | 0 | 0.364 | 1 | 1 | cs | TRUE
47 | LV_1507-2_1_6_line_47 |  | 44 | 49 | 0.00091343 | 0.125 | 0.08 | 261 | 0 | 0.364 | 1 | 3 | cs | TRUE
48 | LV_1507-2_1_6_line_48 |  | 45 | 62 | 0.0053242 | 0.125 | 0.08 | 261 | 0 | 0.364 | 1 | 3 | cs | TRUE
49 | LV_1507-2_1_6_line_49 |  | 46 | 60 | 7.5523e-05 | 0.125 | 0.08 | 261 | 0 | 0.364 | 1 | 1 | cs | TRUE
50 | LV_1507-2_1_6_line_50 |  | 47 | 114 | 0.018961 | 0.125 | 0.08 | 261 | 0 | 0.364 | 1 | 1 | cs | TRUE
51 | LV_1507-2_1_6_line_51 |  | 48 | 90 | 0.025697 | 0.125 | 0.08 | 261 | 0 | 0.364 | 1 | 1 | cs | TRUE
52 | LV_1507-2_1_6_line_52 |  | 49 | 87 | 0.016584 | 0.125 | 0.08 | 261 | 0 | 0.364 | 1 | 3 | cs | TRUE
53 | LV_1507-2_1_6_line_53 |  | 50 | 51 | 0.0044905 | 0.125 | 0.08 | 261 | 0 | 0.364 | 1 | 1 | cs | TRUE
54 | LV_1507-2_1_6_line_54 |  | 51 | 52 | 0.041905 | 0.125 | 0.08 | 261 | 0 | 0.364 | 1 | 1 | cs | TRUE
55 | LV_1507-2_1_6_line_55 |  | 52 | 53 | 0.00723 | 0.125 | 0.08 | 261 | 0 | 0.364 | 1 | 1 | cs | TRUE
56 | LV_1507-2_1_6_line_56 |  | 52 | 54 | 0.0086288 | 0.125 | 0.08 | 261 | 0 | 0.364 | 1 | 1 | cs | TRUE
57 | LV_1507-2_1_6_line_57 |  | 53 | 55 | 0.037112 | 0.125 | 0.08 | 261 | 0 | 0.364 | 1 | 1 | cs | TRUE
58 | LV_1507-2_1_6_line_58 |  | 53 | 56 | 0.0093661 | 0.125 | 0.08 | 261 | 0 | 0.364 | 1 | 1 | cs | TRUE
59 | LV_1507-2_1_6_line_59 |  | 54 | 57 | 0.020902 | 0.125 | 0.08 | 261 | 0 | 0.364 | 1 | 1 | cs | TRUE
60 | LV_1507-2_1_6_line_60 |  | 56 | 58 | 0.041459 | 0.125 | 0.08 | 261 | 0 | 0.364 | 1 | 1 | cs | TRUE
61 | LV_1507-2_1_6_line_61 |  | 58 | 59 | 0.018147 | 0.125 | 0.08 | 261 | 0 | 0.364 | 1 | 1 | cs | TRUE
62 | LV_1507-2_1_6_line_62 |  | 59 | 92 | 0.0044053 | 0.125 | 0.08 | 261 | 0 | 0.364 | 1 | 1 | cs | TRUE
63 | LV_1507-2_1_6_line_63 |  | 60 | 61 | 0.0033084 | 0.125 | 0.08 | 261 | 0 | 0.364 | 1 | 1 | cs | TRUE
64 | LV_1507-2_1_6_line_64 |  | 62 | 63 | 0.041161 | 0.125 | 0.08 | 261 | 0 | 0.364 | 1 | 3 | cs | TRUE
65 | LV_1507-2_1_6_line_65 |  | 63 | 64 | 0.056342 | 0.125 | 0.08 | 261 | 0 | 0.364 | 1 | 3 | cs | TRUE
66 | LV_1507-2_1_6_line_66 |  | 64 | 65 | 0.034657 | 0.125 | 0.08 | 261 | 0 | 0.364 | 1 | 3 | cs | TRUE
67 | LV_1507-2_1_6_line_67 |  | 65 | 66 | 0.0037399 | 0.125 | 0.08 | 261 | 0 | 0.364 | 1 | 3 | cs | TRUE
68 | LV_1507-2_1_6_line_68 |  | 66 | 67 | 0.020792 | 0.125 | 0.08 | 261 | 0 | 0.364 | 1 | 3 | cs | TRUE
69 | LV_1507-2_1_6_line_69 |  | 67 | 68 | 0.0095802 | 0.125 | 0.08 | 261 | 0 | 0.364 | 1 | 3 | cs | TRUE
70 | LV_1507-2_1_6_line_70 |  | 68 | 69 | 0.016205 | 0.125 | 0.08 | 261 | 0 | 0.364 | 1 | 3 | cs | TRUE
71 | LV_1507-2_1_6_line_71 |  | 69 | 70 | 0.037242 | 0.125 | 0.08 | 261 | 0 | 0.364 | 1 | 3 | cs | TRUE
72 | LV_1507-2_1_6_line_72 |  | 70 | 71 | 0.0053504 | 0.125 | 0.08 | 261 | 0 | 0.364 | 1 | 1 | cs | TRUE
73 | LV_1507-2_1_6_line_73 |  | 70 | 72 | 0.0089086 | 0.125 | 0.08 | 261 | 0 | 0.364 | 1 | 3 | cs | TRUE
74 | LV_1507-2_1_6_line_74 |  | 71 | 99 | 0.018904 | 0.125 | 0.08 | 261 | 0 | 0.364 | 1 | 1 | cs | TRUE
75 | LV_1507-2_1_6_line_75 |  | 72 | 100 | 0.036571 | 0.125 | 0.08 | 261 | 0 | 0.364 | 1 | 3 | cs | TRUE
76 | LV_1507-2_1_6_line_76 |  | 73 | 74 | 0.013589 | 0.125 | 0.08 | 261 | 0 | 0.364 | 1 | 1 | cs | TRUE
77 | LV_1507-2_1_6_line_77 |  | 73 | 75 | 0.024765 | 0.125 | 0.08 | 261 | 0 | 0.364 | 1 | 1 | cs | TRUE
78 | LV_1507-2_1_6_line_78 |  | 74 | 76 | 0.014194 | 0.125 | 0.08 | 261 | 0 | 0.364 | 1 | 1 | cs | TRUE
79 | LV_1507-2_1_6_line_79 |  | 75 | 77 | 0.050707 | 0.125 | 0.08 | 261 | 0 | 0.364 | 1 | 1 | cs | TRUE
80 | LV_1507-2_1_6_line_80 |  | 76 | 78 | 0.012828 | 0.125 | 0.08 | 261 | 0 | 0.364 | 1 | 1 | cs | TRUE
81 | LV_1507-2_1_6_line_81 |  | 76 | 79 | 0.0073135 | 0.125 | 0.08 | 261 | 0 | 0.364 | 1 | 1 | cs | TRUE
82 | LV_1507-2_1_6_line_82 |  | 77 | 80 | 0.0045802 | 0.125 | 0.08 | 261 | 0 | 0.364 | 1 | 1 | cs | TRUE
83 | LV_1507-2_1_6_line_83 |  | 78 | 81 | 0.025134 | 0.125 | 0.08 | 261 | 0 | 0.364 | 1 | 1 | cs | TRUE
84 | LV_1507-2_1_6_line_84 |  | 79 | 82 | 0.024559 | 0.125 | 0.08 | 261 | 0 | 0.364 | 1 | 1 | cs | TRUE
85 | LV_1507-2_1_6_line_85 |  | 80 | 83 | 0.01445 | 0.125 | 0.08 | 261 | 0 | 0.364 | 1 | 1 | cs | TRUE
86 | LV_1507-2_1_6_line_86 |  | 82 | 84 | 0.0094608 | 0.125 | 0.08 | 261 | 0 | 0.364 | 1 | 3 | cs | TRUE
87 | LV_1507-2_1_6_line_87 |  | 82 | 85 | 0.019552 | 0.125 | 0.08 | 261 | 0 | 0.364 | 1 | 3 | cs | TRUE
88 | LV_1507-2_1_6_line_88 |  | 83 | 86 | 0.0040957 | 0.125 | 0.08 | 261 | 0 | 0.364 | 1 | 1 | cs | TRUE
89 | LV_1507-2_1_6_line_89 |  | 84 | 91 | 0.0053878 | 0.125 | 0.08 | 261 | 0 | 0.364 | 1 | 3 | cs | TRUE
90 | LV_1507-2_1_6_line_90 |  | 85 | 92 | 0.018646 | 0.125 | 0.08 | 261 | 0 | 0.364 | 1 | 1 | cs | TRUE
91 | LV_1507-2_1_6_line_91 |  | 85 | 89 | 0.015117 | 0.125 | 0.08 | 261 | 0 | 0.364 | 1 | 3 | cs | TRUE
92 | LV_1507-2_1_6_line_92 |  | 86 | 109 | 0.0013994 | 0.125 | 0.08 | 261 | 0 | 0.364 | 1 | 1 | cs | TRUE
93 | LV_1507-2_1_6_line_93 |  | 87 | 88 | 0.027856 | 0.125 | 0.08 | 261 | 0 | 0.364 | 1 | 3 | cs | TRUE
94 | LV_1507-2_1_6_line_94 |  | 88 | 89 | 0.016073 | 0.125 | 0.08 | 261 | 0 | 0.364 | 1 | 3 | cs | TRUE
95 | LV_1507-2_1_6_line_95 |  | 91 | 106 | 0.033234 | 0.125 | 0.08 | 261 | 0 | 0.364 | 1 | 3 | cs | TRUE
96 | LV_1507-2_1_6_line_96 |  | 93 | 94 | 0.0096298 | 0.125 | 0.08 | 261 | 0 | 0.364 | 1 | 1 | cs | TRUE
97 | LV_1507-2_1_6_line_97 |  | 93 | 95 | 0.010388 | 0.125 | 0.08 | 261 | 0 | 0.364 | 1 | 1 | cs | TRUE
98 | LV_1507-2_1_6_line_98 |  | 94 | 96 | 0.0046805 | 0.125 | 0.08 | 261 | 0 | 0.364 | 1 | 1 | cs | TRUE
99 | LV_1507-2_1_6_line_99 |  | 95 | 97 | 0.026964 | 0.125 | 0.08 | 261 | 0 | 0.364 | 1 | 1 | cs | TRUE
100 | LV_1507-2_1_6_line_100 |  | 96 | 98 | 0.022389 | 0.125 | 0.08 | 261 | 0 | 0.364 | 1 | 1 | cs | TRUE
101 | LV_1507-2_1_6_line_101 |  | 98 | 99 | 0.020362 | 0.125 | 0.08 | 261 | 0 | 0.364 | 1 | 1 | cs | TRUE
102 | LV_1507-2_1_6_line_102 |  | 100 | 101 | 0.060397 | 0.125 | 0.08 | 261 | 0 | 0.364 | 1 | 3 | cs | TRUE
103 | LV_1507-2_1_6_line_103 |  | 101 | 102 | 0.0023519 | 0.125 | 0.08 | 261 | 0 | 0.364 | 1 | 3 | cs | TRUE
104 | LV_1507-2_1_6_line_104 |  | 102 | 103 | 0.034724 | 0.125 | 0.08 | 261 | 0 | 0.364 | 1 | 3 | cs | TRUE
105 | LV_1507-2_1_6_line_105 |  | 103 | 104 | 0.022332 | 0.125 | 0.08 | 261 | 0 | 0.364 | 1 | 3 | cs | TRUE
106 | LV_1507-2_1_6_line_106 |  | 103 | 105 | 0.033615 | 0.125 | 0.08 | 261 | 0 | 0.364 | 1 | 1 | cs | TRUE
107 | LV_1507-2_1_6_line_107 |  | 104 | 106 | 0.04203 | 0.125 | 0.08 | 261 | 0 | 0.364 | 1 | 3 | cs | TRUE
108 | LV_1507-2_1_6_line_108 |  | 105 | 107 | 0.024575 | 0.125 | 0.08 | 261 | 0 | 0.364 | 1 | 1 | cs | TRUE
109 | LV_1507-2_1_6_line_109 |  | 107 | 108 | 0.0080227 | 0.125 | 0.08 | 261 | 0 | 0.364 | 1 | 1 | cs | TRUE
110 | LV_1507-2_1_6_line_110 |  | 109 | 110 | 0.020164 | 0.125 | 0.08 | 261 | 0 | 0.364 | 1 | 1 | cs | TRUE
111 | LV_1507-2_1_6_line_111 |  | 110 | 111 | 0.0015554 | 0.125 | 0.08 | 261 | 0 | 0.364 | 1 | 1 | cs | TRUE
112 | LV_1507-2_1_6_line_112 |  | 111 | 112 | 0.017544 | 0.125 | 0.08 | 261 | 0 | 0.364 | 1 | 1 | cs | TRUE
113 | LV_1507-2_1_6_line_113 |  | 112 | 113 | 0.0059872 | 0.125 | 0.08 | 261 | 0 | 0.364 | 1 | 1 | cs | TRUE
114 | LV_1507-2_1_6_line_114 |  | 113 | 115 | 0.0089749 | 0.125 | 0.08 | 261 | 0 | 0.364 | 1 | 1 | cs | TRUE

## trafo
| name | std_type | hv_bus | lv_bus | sn_mva | vn_hv_kv | vn_lv_kv | vk_percent | vkr_percent | pfe_kw | i0_percent | shift_degree | tap_side | tap_neutral | tap_min | tap_max | tap_step_percent | tap_step_degree | tap_pos | tap_phase_shifter | parallel | df | in_service
0 | LV_1507-2_1_6_trafo_157 | 0.63 MVA 20/0.4 kV | 116 | 106 | 0.63 | 20 | 0.4 | 6 | 1.206 | 1.65 | 0.2619 | 150 | hv | 0 | -2 | 2 | 2.5 | 0 | 0 | FALSE | 1 | 1 | TRUE

## line_geodata
| x0 | y0 | x1 | y1 | x2 | y2 | x3 | y3 | x4 | y4 | x5 | y5 | x6 | y6 | x7 | y7 | x8 | y8 | x9 | y9 | x10 | y10 | x11 | y11 | x12 | y12 | x13 | y13 | x14 | y14 | x15 | y15 | x16 | y16 | x17 | y17 | x18 | y18 | x19 | y19 | x20 | y20 | x21 | y21 | x22 | y22 | x23 | y23 | x24 | y24 | x25 | y25 | x26 | y26 | x27 | y27 | x28 | y28 | x29 | y29 | x30 | y30 | x31 | y31 | x32 | y32 | x33 | y33 | x34 | y34 | x35 | y35 | x36 | y36 | x37 | y37 | x38 | y38
0 | 2665335.1568 | 1204929.964 | 2665329.9698 | 1204928.3539
1 | 2665335.1568 | 1204929.964 | 2665335.1568 | 1204929.964 | 2665343.5329 | 1204932.0013 | 2665349.1312 | 1204932.8661
2 | 2665310.4964 | 1205082.0529 | 2665307.4378 | 1205038.293 | 2665307.1093 | 1205024.5144 | 2665308.2002 | 1204991.5509 | 2665307.8646 | 1204987.4559 | 2665307.023 | 1204984.4226 | 2665305.8561 | 1204981.9083 | 2665303.9989 | 1204979.9202 | 2665299.42 | 1204975.6898 | 2665296.1176 | 1204972.2961 | 2665293.7242 | 1204968.5566 | 2665292.6838 | 1204964.9208 | 2665292.1552 | 1204960.39 | 2665292.3819 | 1204954.9559 | 2665293.3757 | 1204947.5623 | 2665295.1185 | 1204941.2331 | 2665297.9144 | 1204935.2934 | 2665300.9912 | 1204931.5025 | 2665304.1339 | 1204928.6351 | 2665307.6771 | 1204926.706 | 2665311.2036 | 1204925.6106 | 2665315.2392 | 1204925.2656 | 2665318.8898 | 1204925.35 | 2665322.943 | 1204926.1726 | 2665329.9698 | 1204928.3539
3 | 2665353.1109 | 1204824.2299 | 2665349.0058 | 1204836.4813 | 2665347.8438 | 1204842.5611 | 2665347.3942 | 1204847.4925 | 2665347.6134 | 1204851.0971 | 2665348.2865 | 1204854.9401 | 2665350.1054 | 1204860.43 | 2665352.872 | 1204866.2082 | 2665355.9172 | 1204870.1772 | 2665358.8902 | 1204873.0893 | 2665366.2273 | 1204879.6958 | 2665372.5121 | 1204885.8461 | 2665375.9008 | 1204889.6966 | 2665378.5511 | 1204894.2839 | 2665379.8564 | 1204897.3556 | 2665381.1424 | 1204901.4833 | 2665381.3454 | 1204905.1766 | 2665380.5649 | 1204909.0704 | 2665377.5215 | 1204915.3631 | 2665373.0381 | 1204921.8736 | 2665369.8208 | 1204925.296 | 2665364.9294 | 1204929.4561 | 2665360.8095 | 1204931.9458 | 2665356.9693 | 1204933.2046 | 2665352.8284 | 1204933.4372 | 2665349.1312 | 1204932.8661
4 | 2665310.4964 | 1205082.0529 | 2665300.9466 | 1205069.1073 | 2665292.4419 | 1205057.9854 | 2665286.2965 | 1205050.9251 | 2665279.2536 | 1205043.855 | 2665275.3538 | 1205040.8328 | 2665271.2168 | 1205038.6307 | 2665268.204 | 1205037.2747 | 2665264.67 | 1205036.2799 | 2665260.8496 | 1205035.7379 | 2665256.5062 | 1205035.7126 | 2665251.53 | 1205036.5143 | 2665243.8124 | 1205038.2755 | 2665238.5312 | 1205039.1406 | 2665234.5689 | 1205039.0528 | 2665230.8321 | 1205038.5117 | 2665227.33 | 1205037.3839 | 2665224.0533 | 1205035.8138 | 2665221.6534 | 1205034.0532 | 2665219.3271 | 1205031.8376 | 2665215.9043 | 1205026.9195 | 2665213.2386 | 1205021.6428 | 2665211.2547 | 1205015.2395 | 2665210.1609 | 1205010.2134 | 2665207.6351 | 1204991.43 | 2665206.7091 | 1204984.9716 | 2665205.7644 | 1204980.9255 | 2665203.8714 | 1204975.2458 | 2665201.9651 | 1204970.7779 | 2665199.7731 | 1204966.7071 | 2665196.5812 | 1204962.2362 | 2665191.221 | 1204955.7071 | 2665189.3995 | 1204953.8537
5 | 2665417.0284 | 1204851.268 | 2665415.4629 | 1204850.4282 | 2665410.8351 | 1204847.1867 | 2665407.4308 | 1204844.0586 | 2665404.252 | 1204840.4883 | 2665401.6509 | 1204836.2684 | 2665399.282 | 1204831.6841 | 2665392.0609 | 1204813.7832 | 2665390.6199 | 1204810.5988 | 2665388.4309 | 1204806.9504 | 2665386.4171 | 1204804.6715 | 2665383.7953 | 1204803.0307 | 2665380.4172 | 1204801.6818 | 2665376.6727 | 1204801.1405 | 2665373.7099 | 1204801.4638 | 2665370.7237 | 1204802.5318 | 2665367.8857 | 1204804.6575 | 2665364.4907 | 1204808.3226 | 2665358.2808 | 1204816.8709 | 2665353.1109 | 1204824.2299
6 | 2665189.3995 | 1204953.8537 | 2665183.6222 | 1204947.9751 | 2665176.2159 | 1204941.4125 | 2665175.3432 | 1204940.6566
7 | 2665417.0284 | 1204851.268 | 2665420.2653 | 1204853.0045 | 2665439.9995 | 1204860.5586 | 2665444.1053 | 1204861.4485 | 2665448.0618 | 1204861.3918 | 2665450.8115 | 1204860.3769 | 2665453.6405 | 1204858.3845 | 2665455.8326 | 1204855.4956 | 2665457.2503 | 1204852.476 | 2665458.5994 | 1204848.7663 | 2665465.939 | 1204816.2938 | 2665469.8882 | 1204802.3287 | 2665482.4856 | 1204766.9899 | 2665484.8797 | 1204761.6462 | 2665487.5231 | 1204757.8507 | 2665490.0822 | 1204755.4995 | 2665493.4536 | 1204753.3018 | 2665498.791 | 1204750.8033 | 2665507.0849 | 1204748.5595 | 2665519.8985 | 1204745.5427 | 2665527.4443 | 1204744.2357 | 2665533.6108 | 1204743.8254
8 | 2665417.0284 | 1204851.268 | 2665419.9025 | 1204856.2581 | 2665422.1487 | 1204858.8509 | 2665428.0894 | 1204863.0741 | 2665429.8925 | 1204865.1395 | 2665432.2657 | 1204869.3236 | 2665432.9813 | 1204870.9225
9 | 2665124.8278 | 1204899.7047 | 2665127.6738 | 1204903.8049 | 2665131.0883 | 1204907.3998 | 2665134.0973 | 1204909.8119 | 2665138.2338 | 1204912.7699 | 2665150.0283 | 1204920.8367 | 2665163.2164 | 1204930.1528 | 2665175.3432 | 1204940.6566
10 | 2665327.9134 | 1204422.5343 | 2665330.8957 | 1204430.1826 | 2665355.6253 | 1204445.0954 | 2665391.4128 | 1204456.883 | 2665415.6913 | 1204475.46 | 2665423.1696 | 1204501.1685 | 2665412.6468 | 1204518.6074
11 | 2665477.2162 | 1204419.2111 | 2665468.6705 | 1204419.3954 | 2665427.1749 | 1204418.2179 | 2665378.5983 | 1204416.1626 | 2665371.765 | 1204416.2879 | 2665358.4945 | 1204420.6787 | 2665351.4225 | 1204422.458 | 2665327.9134 | 1204422.5343
12 | 2665533.6108 | 1204743.8254 | 2665545.398 | 1204723.4313 | 2665549.1977 | 1204715.4904 | 2665552.7111 | 1204705.9009 | 2665555.1522 | 1204697.6672 | 2665538.9254 | 1204680.3453 | 2665538.5448 | 1204676.8946 | 2665540.0783 | 1204672.3421 | 2665550.5251 | 1204651.3996 | 2665553.1651 | 1204648.6158 | 2665555.6717 | 1204646.1974 | 2665557.7151 | 1204642.3174 | 2665558.4373 | 1204636.822 | 2665557.5037 | 1204608.2279 | 2665559.8875 | 1204603.1399 | 2665568.796 | 1204587.2058 | 2665576.139 | 1204575.9796 | 2665582.7457 | 1204567.3692 | 2665587.8596 | 1204560.9992 | 2665589.1527 | 1204557.5558 | 2665589.4807 | 1204555.06
13 | 2665533.6108 | 1204743.8254 | 2665541.1476 | 1204744.7197 | 2665556.7072 | 1204747.9702 | 2665568.3316 | 1204751.7855
14 | 2665432.9813 | 1204870.9225 | 2665441.5036 | 1204889.9658
15 | 2665124.8278 | 1204899.7047 | 2665123.5084 | 1204896.5217 | 2665122.2851 | 1204892.2058 | 2665121.6991 | 1204888.0413 | 2665121.8177 | 1204883.451 | 2665122.7618 | 1204877.7912 | 2665124.308 | 1204873.4388
16 | 2665477.2162 | 1204419.2111 | 2665478.1624 | 1204421.0337 | 2665479.8313 | 1204422.8642 | 2665483.2117 | 1204426.1032 | 2665539.9578 | 1204466.3942 | 2665545.5828 | 1204469.6023 | 2665551.2168 | 1204471.9878 | 2665557.5122 | 1204473.7246 | 2665579.3117 | 1204477.5995 | 2665583.7804 | 1204478.7159 | 2665587.3083 | 1204480.2889 | 2665590.1412 | 1204482.8104 | 2665591.7692 | 1204485.5855 | 2665593.1832 | 1204489.8369 | 2665593.625 | 1204497.4019 | 2665593.1888 | 1204505.9467 | 2665592.7204 | 1204508.8686
17 | 2665477.2162 | 1204419.2111 | 2665476.5016 | 1204416.3905 | 2665476.6109 | 1204413.3565 | 2665478.1824 | 1204403.2566 | 2665479.0305 | 1204400.8422 | 2665480.0515 | 1204399.3191 | 2665481.593 | 1204398.1909 | 2665492.1038 | 1204391.5576 | 2665506.575 | 1204382.4553 | 2665512.8285 | 1204377.6209 | 2665516.3619 | 1204374.5467 | 2665518.7476 | 1204371.3709 | 2665520.9315 | 1204367.8706 | 2665522.7737 | 1204363.6104 | 2665523.8176 | 1204359.9975 | 2665526.7546 | 1204341.941 | 2665526.9576 | 1204338.6968 | 2665526.8065 | 1204335.8268 | 2665525.8135 | 1204332.0247 | 2665522.2721 | 1204321.2683
18 | 2665743.5167 | 1204399.6905 | 2665734.4401 | 1204394.1984 | 2665726.8528 | 1204388.8673 | 2665721.3382 | 1204383.9259 | 2665706.9809 | 1204372.9725 | 2665701.9569 | 1204368.3811 | 2665698.4039 | 1204360.0926 | 2665694.2065 | 1204356.4331 | 2665687.6334 | 1204350.1904 | 2665683.0924 | 1204345.9602 | 2665676.7153 | 1204342.6436 | 2665670.7561 | 1204341.4552 | 2665664.647 | 1204342.144 | 2665660.2168 | 1204344.43 | 2665650.5603 | 1204342.5339 | 2665643.5551 | 1204344.4469 | 2665628.869 | 1204354.3916 | 2665621.485 | 1204356.8564 | 2665613.0063 | 1204361.3215 | 2665609.3696 | 1204363.4051 | 2665607.1074 | 1204368.4944 | 2665603.575 | 1204376.3159 | 2665602.6562 | 1204381.6979 | 2665596.9014 | 1204388.2276 | 2665594.7915 | 1204396.7651 | 2665593.9475 | 1204407.1065 | 2665590.9417 | 1204415.4786 | 2665585.0147 | 1204423.1404 | 2665577.3874 | 1204427.6816 | 2665569.5331 | 1204430.7194 | 2665560.8246 | 1204431.1908 | 2665550.1931 | 1204430.1068 | 2665539.8774 | 1204425.8911 | 2665531.4672 | 1204423.4418 | 2665518.4122 | 1204420.6525 | 2665504.676 | 1204419.6346 | 2665477.2162 | 1204419.2111
19 | 2665588.2481 | 1204547.1062 | 2665589.0613 | 1204548.5605 | 2665589.7421 | 1204553.0707 | 2665589.4807 | 1204555.06
20 | 2665586.1089 | 1204757.7655 | 2665570.1998 | 1204752.3987 | 2665568.3316 | 1204751.7855
21 | 2664992.8592 | 1204764.6528 | 2664985.5347 | 1204755.4342 | 2664980.806 | 1204748.1561 | 2664979.2816 | 1204743.5257 | 2664979.3157 | 1204740.3908 | 2664980.6677 | 1204736.392
22 | 2664980.6677 | 1204736.392 | 2664984.0563 | 1204740.2868 | 2664999.6693 | 1204754.732 | 2665008.7697 | 1204762.2466 | 2665010.4047 | 1204763.3127
23 | 2665010.4047 | 1204763.3127 | 2665020.4931 | 1204769.8899 | 2665027.6239 | 1204774.2802
24 | 2665588.2481 | 1204547.1062 | 2665587.2933 | 1204545.3725 | 2665581.906 | 1204539.9323 | 2665586.8082 | 1204527.4036
25 | 2665592.7204 | 1204508.8686 | 2665592.2904 | 1204511.5514 | 2665590.3048 | 1204518.4671 | 2665586.8082 | 1204527.4036
26 | 2665060.7373 | 1204795.8459 | 2665060.2446 | 1204795.4715 | 2665048.6193 | 1204787.2066 | 2665027.6239 | 1204774.2802
27 | 2665124.308 | 1204873.4388 | 2665127.8534 | 1204864.3275 | 2665129.011 | 1204860.0264 | 2665129.4622 | 1204856.3291 | 2665129.1325 | 1204854.4688 | 2665128.1986 | 1204852.2128 | 2665126.5648 | 1204849.9603 | 2665123.2975 | 1204846.1224 | 2665113.6394 | 1204836.0555 | 2665060.7373 | 1204795.8459
28 | 2665124.308 | 1204873.4388 | 2665126.9939 | 1204872.6898 | 2665129.0804 | 1204871.1005 | 2665131.6186 | 1204867.8595 | 2665137.7353 | 1204855.9635 | 2665139.0156 | 1204852.9645 | 2665139.523 | 1204848.9899 | 2665140.3188 | 1204836.7134 | 2665140.6718 | 1204830.1577 | 2665141.9132 | 1204825.8464 | 2665143.4036 | 1204822.4162 | 2665145.0251 | 1204819.521 | 2665148.0522 | 1204815.396 | 2665151.5092 | 1204810.9199 | 2665153.3375 | 1204807.8935 | 2665154.5313 | 1204805.1605 | 2665155.0993 | 1204802.6096 | 2665155.1152 | 1204799.7525 | 2665154.7 | 1204796.6683 | 2665153.9378 | 1204794.0139 | 2665144.5372 | 1204771.5089 | 2665143.156 | 1204767.0245 | 2665142.5967 | 1204763.205 | 2665142.7829 | 1204758.6821 | 2665143.5844 | 1204755.6445 | 2665145.3999 | 1204752.4068 | 2665146.8355 | 1204750.5214 | 2665149.2321 | 1204748.4018 | 2665152.6774 | 1204746.3937 | 2665156.5051 | 1204744.8901 | 2665162.5293 | 1204743.5772 | 2665169.069 | 1204742.4367 | 2665179.9401 | 1204740.343 | 2665186.0913 | 1204738.5423 | 2665192.2781 | 1204736.2751 | 2665198.7992 | 1204733.3557 | 2665205.0463 | 1204729.7439 | 2665213.5505 | 1204723.5663 | 2665223.2803 | 1204716.0744
29 | 2665228.8408 | 1204711.7928 | 2665223.2803 | 1204716.0744
30 | 2665505.9006 | 1204351.0067 | 2665516.657 | 1204334.4813 | 2665517.129 | 1204333.0634 | 2665517.1416 | 1204331.9184 | 2665516.6393 | 1204330.5454 | 2665514.9495 | 1204328.5368 | 2665512.7249 | 1204323.2759 | 2665513.4152 | 1204322.7609 | 2665522.2721 | 1204321.2683
31 | 2665743.5167 | 1204399.6905 | 2665739.1791 | 1204406.0133 | 2665739.3795 | 1204409.2285 | 2665741.2055 | 1204413.3622 | 2665767.8597 | 1204450.3223 | 2665782.5204 | 1204475.1432 | 2665783.6506 | 1204478.372
32 | 2665743.5167 | 1204399.6905 | 2665751.3779 | 1204389.8155 | 2665755.5428 | 1204386.0591 | 2665759.8977 | 1204385.7735 | 2665774.6583 | 1204390.4944 | 2665786.8767 | 1204393.9421 | 2665796.763 | 1204397.064 | 2665811.5636 | 1204400.9071 | 2665818.1666 | 1204401.6581 | 2665825.8731 | 1204401.6875 | 2665830.5848 | 1204401.4726 | 2665834.4518 | 1204400.5813 | 2665837.4967 | 1204399.0473 | 2665841.1273 | 1204396.8304 | 2665849.9662 | 1204386.6216 | 2665852.849 | 1204379.7715 | 2665853.3679 | 1204367.9034 | 2665862.0025 | 1204331.3876 | 2665873.3734 | 1204311.6678 | 2665917.5974 | 1204296.6354
33 | 2665917.5974 | 1204296.6354 | 2665925.204 | 1204348.4506 | 2665937.5086 | 1204379.9165 | 2665936.7775 | 1204409.6041 | 2665945.0644 | 1204434.922 | 2665951.1549 | 1204454.0469
34 | 2665951.1549 | 1204454.0469 | 2665956.5053 | 1204470.8477 | 2665957.0938 | 1204484.4376
35 | 2665788.3821 | 1204508.2664 | 2665786.7319 | 1204487.1746 | 2665783.6506 | 1204478.372
36 | 2665959.8876 | 1204548.9545 | 2665975.7063 | 1204562.5263 | 2665982.7305 | 1204573.3326 | 2665988.512 | 1204583.1026
37 | 2665959.8876 | 1204548.9545 | 2665957.4631 | 1204492.9643
38 | 2666001.9569 | 1204649.5577 | 2666000.59 | 1204611.4863 | 2665999.7944 | 1204604.3176 | 2665996.823 | 1204597.1471 | 2665988.512 | 1204583.1026
39 | 2665957.4631 | 1204492.9643 | 2665957.0938 | 1204484.4376
40 | 2665818.6601 | 1204891.0369 | 2665818.5755 | 1204912.5045 | 2665821.4139 | 1204920.0181 | 2665835.1247 | 1204916.3337 | 2665865.916 | 1204908.3238 | 2665874.9484 | 1204903.9541 | 2665891.8502 | 1204893.0672 | 2665911.3987 | 1204879.4858 | 2665924.5978 | 1204873.2388 | 2665939.5371 | 1204869.2457 | 2665952.6347 | 1204867.378
41 | 2665952.6347 | 1204867.378 | 2665953.4251 | 1204860.5604 | 2665959.3622 | 1204840.2803 | 2665960.4188 | 1204818.3232 | 2665954.1081 | 1204798.7305 | 2665946.9849 | 1204778.3062 | 2665939.0837 | 1204754.6269 | 2665927.1233 | 1204729.2685 | 2665925.7022 | 1204715.6834
42 | 2665818.6601 | 1204891.0369 | 2665820.4891 | 1204884.5309 | 2665820.7979 | 1204883.4337 | 2665825.4592 | 1204869.1208
43 | 2665818.6601 | 1204891.0369 | 2665811.8721 | 1204889.1721 | 2665807.5291 | 1204890.4806 | 2665805.2947 | 1204897.1934 | 2665802.7582 | 1204906.46 | 2665795.9278 | 1204912.5884 | 2665780.0771 | 1204915.7825 | 2665776.5882 | 1204913.4538 | 2665772.3405 | 1204906.1248 | 2665771.5477 | 1204896.6884
44 | 2665925.7022 | 1204715.6834 | 2665924.9076 | 1204708.0868 | 2665926.3703 | 1204691.4843
45 | 2666001.9569 | 1204649.5577 | 2665997.8898 | 1204648.6011 | 2665995.4155 | 1204643.2594 | 2665995.1478 | 1204642.4691
46 | 2665987.5242 | 1204619.9692 | 2665995.1478 | 1204642.4691
47 | 2665788.4533 | 1204509.1771 | 2665788.3821 | 1204508.2664
48 | 2665825.4592 | 1204869.1208 | 2665828.4405 | 1204864.7096
49 | 2665771.5414 | 1204896.6131 | 2665771.5477 | 1204896.6884
50 | 2665931.0063 | 1204673.1774 | 2665926.7689 | 1204686.9612 | 2665926.3703 | 1204691.4843
51 | 2665976.958 | 1204596.5829 | 2665985.7054 | 1204614.6015 | 2665987.5242 | 1204619.9692
52 | 2665789.9799 | 1204525.6894 | 2665789.0859 | 1204517.2631 | 2665788.4533 | 1204509.1771
53 | 2665685.9425 | 1204490.402 | 2665690.4012 | 1204490.9352
54 | 2665726.1589 | 1204509.955 | 2665724.8673 | 1204508.4176 | 2665722.4011 | 1204505.7667 | 2665718.219 | 1204502.1185 | 2665709.2838 | 1204495.5384 | 2665706.0313 | 1204493.8239 | 2665703.0679 | 1204492.8018 | 2665700.0631 | 1204492.0905 | 2665690.4012 | 1204490.9352
55 | 2665726.1589 | 1204509.955 | 2665727.4505 | 1204511.4923 | 2665730.4695 | 1204515.7615
56 | 2665726.1589 | 1204509.955 | 2665726.8167 | 1204506.1822 | 2665726.5101 | 1204501.3929
57 | 2665718.8689 | 1204547.4419 | 2665718.1455 | 1204533.6812 | 2665718.9133 | 1204527.5081 | 2665720.4389 | 1204523.6892 | 2665722.6555 | 1204520.6674 | 2665725.9172 | 1204518.0906 | 2665730.4695 | 1204515.7615
58 | 2665730.4695 | 1204515.7615 | 2665735.6588 | 1204523.5586
59 | 2665720.3981 | 1204481.7746 | 2665724.3177 | 1204489.2333 | 2665725.4895 | 1204491.9812 | 2665726.0831 | 1204494.7227 | 2665726.5101 | 1204501.3929
60 | 2665735.6588 | 1204523.5586 | 2665754.7024 | 1204552.1723 | 2665758.7805 | 1204557.9688
61 | 2665771.1305 | 1204571.2265 | 2665760.2678 | 1204560.0828 | 2665758.7805 | 1204557.9688
62 | 2665771.1305 | 1204571.2265 | 2665774.2056 | 1204574.381
63 | 2665771.2644 | 1204893.3163 | 2665771.5414 | 1204896.6131
64 | 2665856.7228 | 1204835.0121 | 2665855.9839 | 1204835.637 | 2665833.2159 | 1204857.6438 | 2665828.4405 | 1204864.7096
65 | 2665856.7228 | 1204835.0121 | 2665865.8591 | 1204827.2853 | 2665872.4804 | 1204817.3745 | 2665877.266 | 1204803.53 | 2665878.8179 | 1204791.1174 | 2665878.6993 | 1204785.8185
66 | 2665878.6993 | 1204785.8185 | 2665878.3899 | 1204772.0011 | 2665876.3932 | 1204757.8372 | 2665874.4901 | 1204751.5883
67 | 2665873.4005 | 1204748.0107 | 2665874.4901 | 1204751.5883
68 | 2665873.4005 | 1204748.0107 | 2665867.3428 | 1204728.1203
69 | 2665864.5516 | 1204718.9557 | 2665867.3428 | 1204728.1203
70 | 2665861.5245 | 1204703.053 | 2665863.8466 | 1204716.6407 | 2665864.5516 | 1204718.9557
71 | 2665860.017 | 1204665.8789 | 2665860.8523 | 1204699.1193 | 2665861.5245 | 1204703.053
72 | 2665860.017 | 1204665.8789 | 2665865.043 | 1204664.0443 | 2665865.043 | 1204664.0443
73 | 2665860.017 | 1204665.8789 | 2665859.7842 | 1204656.9733
74 | 2665870.1675 | 1204646.0581 | 2665868.9186 | 1204655.4707 | 2665865.043 | 1204664.0443
75 | 2665849.2459 | 1204625.7581 | 2665853.8156 | 1204626.6757 | 2665857.2212 | 1204630.3599 | 2665859.2894 | 1204638.0429 | 2665859.7842 | 1204656.9733
76 | 2665741.8006 | 1204639.3485 | 2665751.3129 | 1204629.644
77 | 2665741.8006 | 1204639.3485 | 2665724.4653 | 1204657.034
78 | 2665761.2489 | 1204619.5073 | 2665751.3129 | 1204629.644
79 | 2665687.4535 | 1204668.047 | 2665689.1081 | 1204673.9243 | 2665692.0516 | 1204676.7472 | 2665696.4648 | 1204678.0521 | 2665701.4389 | 1204677.4731 | 2665706.9021 | 1204673.9311 | 2665711.7302 | 1204670.0263 | 2665724.4653 | 1204657.034
80 | 2665761.2489 | 1204619.5073 | 2665764.1576 | 1204632.0008
81 | 2665761.2489 | 1204619.5073 | 2665766.6545 | 1204614.5811
82 | 2665687.8644 | 1204663.4853 | 2665687.4535 | 1204668.047 | 2665687.4535 | 1204668.047
83 | 2665769.8567 | 1204656.4799 | 2665764.1576 | 1204632.0008
84 | 2665787.084 | 1204603.6711 | 2665782.752 | 1204603.2675 | 2665778.0402 | 1204604.2051 | 2665766.6545 | 1204614.5811
85 | 2665687.8644 | 1204663.4853 | 2665688.0687 | 1204661.2163 | 2665693.2526 | 1204650.204
86 | 2665787.084 | 1204603.6711 | 2665789.9457 | 1204606.3153 | 2665792.4165 | 1204611.301
87 | 2665789.314 | 1204584.2505 | 2665787.084 | 1204603.6711
88 | 2665693.2526 | 1204650.204 | 2665694.997 | 1204646.4983
89 | 2665792.4165 | 1204611.301 | 2665793.5582 | 1204616.5665
90 | 2665789.314 | 1204584.2505 | 2665784.5822 | 1204583.5425 | 2665777.4346 | 1204577.6936 | 2665774.2056 | 1204574.381
91 | 2665789.314 | 1204584.2505 | 2665791.7591 | 1204569.333
92 | 2665695.593 | 1204645.2321 | 2665694.997 | 1204646.4983
93 | 2665789.9799 | 1204525.6894 | 2665790.2644 | 1204528.3717 | 2665791.5144 | 1204541.9715 | 2665793.0292 | 1204553.3729
94 | 2665791.7591 | 1204569.333 | 2665793.0576 | 1204561.4113 | 2665793.1372 | 1204554.1856 | 2665793.0292 | 1204553.3729
95 | 2665793.5582 | 1204616.5665 | 2665794.2916 | 1204619.9491 | 2665797.2884 | 1204649.5706
96 | 2665875.1166 | 1204596.37 | 2665875.1166 | 1204596.37 | 2665870.7839 | 1204596.7225 | 2665866.2951 | 1204599.508
97 | 2665875.1166 | 1204596.37 | 2665881.5709 | 1204599.5431 | 2665883.8203 | 1204601.8129
98 | 2665865.5204 | 1204604.1205 | 2665865.575 | 1204603.4024 | 2665866.2951 | 1204599.508 | 2665866.2951 | 1204599.508
99 | 2665900.5708 | 1204622.6835 | 2665894.8054 | 1204612.8971 | 2665883.8203 | 1204601.8129
100 | 2665869.7933 | 1204625.8291 | 2665865.1035 | 1204609.601 | 2665865.5204 | 1204604.1205
101 | 2665869.7933 | 1204625.8291 | 2665869.7933 | 1204625.8291 | 2665871.134 | 1204638.774 | 2665870.1675 | 1204646.0581
102 | 2665829.8613 | 1204679.7705 | 2665837.9201 | 1204637.9963 | 2665840.5677 | 1204631.0879 | 2665844.3286 | 1204627.3938 | 2665849.2459 | 1204625.7581 | 2665849.2459 | 1204625.7581
103 | 2665829.8613 | 1204679.7705 | 2665829.4158 | 1204682.0798
104 | 2665813.2985 | 1204708.701 | 2665820.2934 | 1204706.9993 | 2665825.4442 | 1204702.1197 | 2665827.0435 | 1204694.3771 | 2665829.4158 | 1204682.0798
105 | 2665813.2985 | 1204708.701 | 2665808.0773 | 1204706.1642 | 2665804.0411 | 1204701.0277 | 2665801.7213 | 1204693.3864 | 2665801.519 | 1204691.3873
106 | 2665813.2985 | 1204708.701 | 2665808.2208 | 1204720.7524 | 2665806.7395 | 1204738.5023 | 2665807.4615 | 1204741.1312
107 | 2665797.2884 | 1204649.5706 | 2665801.519 | 1204691.3873
108 | 2665815.257 | 1204764.41 | 2665810.1332 | 1204750.8583 | 2665807.4615 | 1204741.1312
109 | 2665818.0943 | 1204771.9143 | 2665815.257 | 1204764.41
110 | 2665695.593 | 1204645.2321 | 2665704.1809 | 1204626.9884
111 | 2665704.8433 | 1204625.5811 | 2665704.1809 | 1204626.9884
112 | 2665708.0775 | 1204608.6045 | 2665708.1943 | 1204615.2765 | 2665706.2031 | 1204622.6924 | 2665704.8433 | 1204625.5811
113 | 2665708.0775 | 1204608.6045 | 2665708.0775 | 1204608.6045 | 2665705.0762 | 1204603.424
114 | 2665697.0876 | 1204599.3336 | 2665705.0762 | 1204603.424

## bus_geodata
| x | y | coords
0 | 2665335.1568 | 1204929.964
1 | 2665329.9698 | 1204928.3539
2 | 2665349.1312 | 1204932.8661
3 | 2665310.4964 | 1205082.0529
4 | 2665353.1109 | 1204824.2299
5 | 2665189.3995 | 1204953.8537
6 | 2665417.0284 | 1204851.268
7 | 2665175.3432 | 1204940.6566
8 | 2665412.6468 | 1204518.6074
9 | 2665327.9134 | 1204422.5343
10 | 2665533.6108 | 1204743.8254
11 | 2665432.9813 | 1204870.9225
12 | 2665124.8278 | 1204899.7047
13 | 2665477.2162 | 1204419.2111
14 | 2665589.4807 | 1204555.06
15 | 2665568.3316 | 1204751.7855
16 | 2665441.5036 | 1204889.9658
17 | 2664980.6677 | 1204736.392
18 | 2664992.8592 | 1204764.6528
19 | 2665010.4047 | 1204763.3127
20 | 2665588.2481 | 1204547.1062
21 | 2665586.1089 | 1204757.7655
22 | 2665586.8082 | 1204527.4036
23 | 2665027.6239 | 1204774.2802
24 | 2665060.7373 | 1204795.8459
25 | 2665124.308 | 1204873.4388
26 | 2665223.2803 | 1204716.0744
27 | 2665592.7204 | 1204508.8686
28 | 2665522.2721 | 1204321.2683
29 | 2665743.5167 | 1204399.6905
30 | 2665228.8408 | 1204711.7928
31 | 2665505.9006 | 1204351.0067
32 | 2665917.5974 | 1204296.6354
33 | 2665951.1549 | 1204454.0469
34 | 2665783.6506 | 1204478.372
35 | 2665959.8876 | 1204548.9545
36 | 2665988.512 | 1204583.1026
37 | 2665957.4631 | 1204492.9643
38 | 2665952.6347 | 1204867.378
39 | 2665818.6601 | 1204891.0369
40 | 2665925.7022 | 1204715.6834
41 | 2666001.9569 | 1204649.5577
42 | 2665995.1478 | 1204642.4691
43 | 2665957.0938 | 1204484.4376
44 | 2665788.3821 | 1204508.2664
45 | 2665825.4592 | 1204869.1208
46 | 2665771.5477 | 1204896.6884
47 | 2665926.3703 | 1204691.4843
48 | 2665987.5242 | 1204619.9692
49 | 2665788.4533 | 1204509.1771
50 | 2665685.9425 | 1204490.402
51 | 2665690.4012 | 1204490.9352
52 | 2665726.1589 | 1204509.955
53 | 2665730.4695 | 1204515.7615
54 | 2665726.5101 | 1204501.3929
55 | 2665718.8689 | 1204547.4419
56 | 2665735.6588 | 1204523.5586
57 | 2665720.3981 | 1204481.7746
58 | 2665758.7805 | 1204557.9688
59 | 2665771.1305 | 1204571.2265
60 | 2665771.5414 | 1204896.6131
61 | 2665771.2644 | 1204893.3163
62 | 2665828.4405 | 1204864.7096
63 | 2665856.7228 | 1204835.0121
64 | 2665878.6993 | 1204785.8185
65 | 2665874.4901 | 1204751.5883
66 | 2665873.4005 | 1204748.0107
67 | 2665867.3428 | 1204728.1203
68 | 2665864.5516 | 1204718.9557
69 | 2665861.5245 | 1204703.053
70 | 2665860.017 | 1204665.8789
71 | 2665865.043 | 1204664.0443
72 | 2665859.7842 | 1204656.9733
73 | 2665741.8006 | 1204639.3485
74 | 2665751.3129 | 1204629.644
75 | 2665724.4653 | 1204657.034
76 | 2665761.2489 | 1204619.5073
77 | 2665687.4535 | 1204668.047
78 | 2665764.1576 | 1204632.0008
79 | 2665766.6545 | 1204614.5811
80 | 2665687.8644 | 1204663.4853
81 | 2665769.8567 | 1204656.4799
82 | 2665787.084 | 1204603.6711
83 | 2665693.2526 | 1204650.204
84 | 2665792.4165 | 1204611.301
85 | 2665789.314 | 1204584.2505
86 | 2665694.997 | 1204646.4983
87 | 2665789.9799 | 1204525.6894
88 | 2665793.0292 | 1204553.3729
89 | 2665791.7591 | 1204569.333
90 | 2665976.958 | 1204596.5829
91 | 2665793.5582 | 1204616.5665
92 | 2665774.2056 | 1204574.381
93 | 2665875.1166 | 1204596.37
94 | 2665866.2951 | 1204599.508
95 | 2665883.8203 | 1204601.8129
96 | 2665865.5204 | 1204604.1205
97 | 2665900.5708 | 1204622.6835
98 | 2665869.7933 | 1204625.8291
99 | 2665870.1675 | 1204646.0581
100 | 2665849.2459 | 1204625.7581
101 | 2665829.8613 | 1204679.7705
102 | 2665829.4158 | 1204682.0798
103 | 2665813.2985 | 1204708.701
104 | 2665801.519 | 1204691.3873
105 | 2665807.4615 | 1204741.1312
106 | 2665797.2884 | 1204649.5706
107 | 2665815.257 | 1204764.41
108 | 2665818.0943 | 1204771.9143
109 | 2665695.593 | 1204645.2321
110 | 2665704.1809 | 1204626.9884
111 | 2665704.8433 | 1204625.5811
112 | 2665708.0775 | 1204608.6045
113 | 2665705.0762 | 1204603.424
114 | 2665931.0063 | 1204673.1774
115 | 2665697.0876 | 1204599.3336
116 | 2665787.084 | 1204603.6711

## line_std_types
| c_nf_per_km | r_ohm_per_km | x_ohm_per_km | max_i_ka | type | q_mm2 | alpha | voltage_rating
NAYY 4x50 SE | 210 | 0.642 | 0.083 | 0.142 | cs | 50 | 0.00403 | LV
NAYY 4x120 SE | 264 | 0.225 | 0.08 | 0.242 | cs | 120 | 0.00403 | LV
NAYY 4x150 SE | 261 | 0.208 | 0.08 | 0.27 | cs | 150 | 0.00403 | LV
NA2XS2Y 1x95 RM/25 12/20 kV | 216 | 0.313 | 0.132 | 0.252 | cs | 95 | 0.00403 | MV
NA2XS2Y 1x185 RM/25 12/20 kV | 273 | 0.161 | 0.117 | 0.362 | cs | 185 | 0.00403 | MV
NA2XS2Y 1x240 RM/25 12/20 kV | 304 | 0.122 | 0.112 | 0.421 | cs | 240 | 0.00403 | MV
NA2XS2Y 1x95 RM/25 6/10 kV | 315 | 0.313 | 0.123 | 0.249 | cs | 95 | 0.00403 | MV
NA2XS2Y 1x185 RM/25 6/10 kV | 406 | 0.161 | 0.11 | 0.358 | cs | 185 | 0.00403 | MV
NA2XS2Y 1x240 RM/25 6/10 kV | 456 | 0.122 | 0.105 | 0.416 | cs | 240 | 0.00403 | MV
NA2XS2Y 1x150 RM/25 12/20 kV | 250 | 0.206 | 0.116 | 0.319 | cs | 150 | 0.00403 | MV
NA2XS2Y 1x120 RM/25 12/20 kV | 230 | 0.253 | 0.119 | 0.283 | cs | 120 | 0.00403 | MV
NA2XS2Y 1x70 RM/25 12/20 kV | 190 | 0.443 | 0.132 | 0.22 | cs | 70 | 0.00403 | MV
NA2XS2Y 1x150 RM/25 6/10 kV | 360 | 0.206 | 0.11 | 0.315 | cs | 150 | 0.00403 | MV
NA2XS2Y 1x120 RM/25 6/10 kV | 340 | 0.253 | 0.113 | 0.28 | cs | 120 | 0.00403 | MV
NA2XS2Y 1x70 RM/25 6/10 kV | 280 | 0.443 | 0.123 | 0.217 | cs | 70 | 0.00403 | MV
N2XS(FL)2Y 1x120 RM/35 64/110 kV | 112 | 0.153 | 0.166 | 0.366 | cs | 120 | 0.00393 | HV
N2XS(FL)2Y 1x185 RM/35 64/110 kV | 125 | 0.099 | 0.156 | 0.457 | cs | 185 | 0.00393 | HV
N2XS(FL)2Y 1x240 RM/35 64/110 kV | 135 | 0.075 | 0.149 | 0.526 | cs | 240 | 0.00393 | HV
N2XS(FL)2Y 1x300 RM/35 64/110 kV | 144 | 0.06 | 0.144 | 0.588 | cs | 300 | 0.00393 | HV
15-AL1/3-ST1A 0.4 | 11 | 1.8769 | 0.35 | 0.105 | ol | 16 | 0.00403 | LV
24-AL1/4-ST1A 0.4 | 11.25 | 1.2012 | 0.335 | 0.14 | ol | 24 | 0.00403 | LV
48-AL1/8-ST1A 0.4 | 12.2 | 0.5939 | 0.3 | 0.21 | ol | 48 | 0.00403 | LV
94-AL1/15-ST1A 0.4 | 13.2 | 0.306 | 0.29 | 0.35 | ol | 94 | 0.00403 | LV
34-AL1/6-ST1A 10.0 | 9.7 | 0.8342 | 0.36 | 0.17 | ol | 34 | 0.00403 | MV
48-AL1/8-ST1A 10.0 | 10.1 | 0.5939 | 0.35 | 0.21 | ol | 48 | 0.00403 | MV
70-AL1/11-ST1A 10.0 | 10.4 | 0.4132 | 0.339 | 0.29 | ol | 70 | 0.00403 | MV
94-AL1/15-ST1A 10.0 | 10.75 | 0.306 | 0.33 | 0.35 | ol | 94 | 0.00403 | MV
122-AL1/20-ST1A 10.0 | 11.1 | 0.2376 | 0.323 | 0.41 | ol | 122 | 0.00403 | MV
149-AL1/24-ST1A 10.0 | 11.25 | 0.194 | 0.315 | 0.47 | ol | 149 | 0.00403 | MV
34-AL1/6-ST1A 20.0 | 9.15 | 0.8342 | 0.382 | 0.17 | ol | 34 | 0.00403 | MV
48-AL1/8-ST1A 20.0 | 9.5 | 0.5939 | 0.372 | 0.21 | ol | 48 | 0.00403 | MV
70-AL1/11-ST1A 20.0 | 9.7 | 0.4132 | 0.36 | 0.29 | ol | 70 | 0.00403 | MV
94-AL1/15-ST1A 20.0 | 10 | 0.306 | 0.35 | 0.35 | ol | 94 | 0.00403 | MV
122-AL1/20-ST1A 20.0 | 10.3 | 0.2376 | 0.344 | 0.41 | ol | 122 | 0.00403 | MV
149-AL1/24-ST1A 20.0 | 10.5 | 0.194 | 0.337 | 0.47 | ol | 149 | 0.00403 | MV
184-AL1/30-ST1A 20.0 | 10.75 | 0.1571 | 0.33 | 0.535 | ol | 184 | 0.00403 | MV
243-AL1/39-ST1A 20.0 | 11 | 0.1188 | 0.32 | 0.645 | ol | 243 | 0.00403 | MV
48-AL1/8-ST1A 110.0 | 8 | 0.5939 | 0.46 | 0.21 | ol | 48 | 0.00403 | HV
70-AL1/11-ST1A 110.0 | 8.4 | 0.4132 | 0.45 | 0.29 | ol | 70 | 0.00403 | HV
94-AL1/15-ST1A 110.0 | 8.65 | 0.306 | 0.44 | 0.35 | ol | 94 | 0.00403 | HV
122-AL1/20-ST1A 110.0 | 8.5 | 0.2376 | 0.43 | 0.41 | ol | 122 | 0.00403 | HV
149-AL1/24-ST1A 110.0 | 8.75 | 0.194 | 0.41 | 0.47 | ol | 149 | 0.00403 | HV
184-AL1/30-ST1A 110.0 | 8.8 | 0.1571 | 0.4 | 0.535 | ol | 184 | 0.00403 | HV
243-AL1/39-ST1A 110.0 | 9 | 0.1188 | 0.39 | 0.645 | ol | 243 | 0.00403 | HV
305-AL1/39-ST1A 110.0 | 9.2 | 0.0949 | 0.38 | 0.74 | ol | 305 | 0.00403 | HV
490-AL1/64-ST1A 110.0 | 9.75 | 0.059 | 0.37 | 0.96 | ol | 490 | 0.00403 | HV
679-AL1/86-ST1A 110.0 | 9.95 | 0.042 | 0.36 | 1.15 | ol | 679 | 0.00403 | HV
490-AL1/64-ST1A 220.0 | 10 | 0.059 | 0.285 | 0.96 | ol | 490 | 0.00403 | HV
679-AL1/86-ST1A 220.0 | 11.7 | 0.042 | 0.275 | 1.15 | ol | 679 | 0.00403 | HV
490-AL1/64-ST1A 380.0 | 11 | 0.059 | 0.253 | 0.96 | ol | 490 | 0.00403 | HV
679-AL1/86-ST1A 380.0 | 14.6 | 0.042 | 0.25 | 1.15 | ol | 679 | 0.00403 | HV

## trafo_std_types
| i0_percent | pfe_kw | vkr_percent | sn_mva | vn_lv_kv | vn_hv_kv | vk_percent | shift_degree | vector_group | tap_side | tap_neutral | tap_min | tap_max | tap_step_degree | tap_step_percent | tap_phase_shifter
160 MVA 380/110 kV | 0.06 | 60 | 0.25 | 160 | 110 | 380 | 12.2 | 0 | Yy0 | hv | 0 | -9 | 9 | 0 | 1.5 | FALSE
100 MVA 220/110 kV | 0.06 | 55 | 0.26 | 100 | 110 | 220 | 12 | 0 | Yy0 | hv | 0 | -9 | 9 | 0 | 1.5 | FALSE
63 MVA 110/20 kV | 0.04 | 22 | 0.32 | 63 | 20 | 110 | 18 | 150 | YNd5 | hv | 0 | -9 | 9 | 0 | 1.5 | FALSE
40 MVA 110/20 kV | 0.05 | 18 | 0.34 | 40 | 20 | 110 | 16.2 | 150 | YNd5 | hv | 0 | -9 | 9 | 0 | 1.5 | FALSE
25 MVA 110/20 kV | 0.07 | 14 | 0.41 | 25 | 20 | 110 | 12 | 150 | YNd5 | hv | 0 | -9 | 9 | 0 | 1.5 | FALSE
63 MVA 110/10 kV | 0.04 | 22 | 0.32 | 63 | 10 | 110 | 18 | 150 | YNd5 | hv | 0 | -9 | 9 | 0 | 1.5 | FALSE
40 MVA 110/10 kV | 0.05 | 18 | 0.34 | 40 | 10 | 110 | 16.2 | 150 | YNd5 | hv | 0 | -9 | 9 | 0 | 1.5 | FALSE
25 MVA 110/10 kV | 0.07 | 14 | 0.41 | 25 | 10 | 110 | 12 | 150 | YNd5 | hv | 0 | -9 | 9 | 0 | 1.5 | FALSE
0.25 MVA 20/0.4 kV | 0.32 | 0.8 | 1.44 | 0.25 | 0.4 | 20 | 6 | 150 | Yzn5 | hv | 0 | -2 | 2 | 0 | 2.5 | FALSE
0.4 MVA 20/0.4 kV | 0.3375 | 1.35 | 1.425 | 0.4 | 0.4 | 20 | 6 | 150 | Dyn5 | hv | 0 | -2 | 2 | 0 | 2.5 | FALSE
0.63 MVA 20/0.4 kV | 0.2619 | 1.65 | 1.206 | 0.63 | 0.4 | 20 | 6 | 150 | Dyn5 | hv | 0 | -2 | 2 | 0 | 2.5 | FALSE
0.25 MVA 10/0.4 kV | 0.24 | 0.6 | 1.2 | 0.25 | 0.4 | 10 | 4 | 150 | Dyn5 | hv | 0 | -2 | 2 | 0 | 2.5 | FALSE
0.4 MVA 10/0.4 kV | 0.2375 | 0.95 | 1.325 | 0.4 | 0.4 | 10 | 4 | 150 | Dyn5 | hv | 0 | -2 | 2 | 0 | 2.5 | FALSE
0.63 MVA 10/0.4 kV | 0.1873 | 1.18 | 1.0794 | 0.63 | 0.4 | 10 | 4 | 150 | Dyn5 | hv | 0 | -2 | 2 | 0 | 2.5 | FALSE

## trafo3w_std_types
| sn_hv_mva | sn_mv_mva | sn_lv_mva | vn_hv_kv | vn_mv_kv | vn_lv_kv | vk_hv_percent | vk_mv_percent | vk_lv_percent | vkr_hv_percent | vkr_mv_percent | vkr_lv_percent | pfe_kw | i0_percent | shift_mv_degree | shift_lv_degree | vector_group | tap_side | tap_neutral | tap_min | tap_max | tap_step_percent
63/25/38 MVA 110/20/10 kV | 63 | 25 | 38 | 110 | 20 | 10 | 10.4 | 10.4 | 10.4 | 0.28 | 0.32 | 0.35 | 35 | 0.89 | 0 | 0 | YN0yn0yn0 | hv | 0 | -10 | 10 | 1.2
63/25/38 MVA 110/10/10 kV | 63 | 25 | 38 | 110 | 10 | 10 | 10.4 | 10.4 | 10.4 | 0.28 | 0.32 | 0.35 | 35 | 0.89 | 0 | 0 | YN0yn0yn0 | hv | 0 | -10 | 10 | 1.2

## fuse_std_types
| fuse_type | i_rated_a | t_avg | t_min | t_total | x_avg | x_min | x_total
HV 100A | HV 100A | 100 | 0 | [10.0, 3.64, 0.854, 0.281, 0.1, 0.0531, 0.022, 0.01] | [10.0, 4.267, 1.21, 0.403, 0.1, 0.058, 0.022, 0.01] | 0 | [300.0, 350.0, 450.0, 550.0, 700.0, 850.0, 1200.0, 1752.0] | [600.0, 700.0, 900.0, 1150.0, 1665.0, 2000.0, 3000.0, 4313.0]
HV 10A | HV 10A | 10 | 0 | [10.0, 1675.0, 0.344, 0.156, 0.1, 0.0417, 0.0171, 0.01] | [10.0, 1.3, 0.3, 0.155, 0.1, 0.0555, 0.023, 0.01] | 0 | [30.0, 32.0, 35.0, 37.0, 39.0, 50.0, 70.0, 88.0] | [60.0, 70.0, 80.0, 87.0, 94.0, 110.0, 150.0, 216.0]
HV 125A | HV 125A | 125 | 0 | [10.0, 1.82, 0.344, 0.1, 0.0467, 0.0269, 0.01] | [10.0, 2.478, 0.426, 0.1, 0.0427, 0.0211, 0.01] | 0 | [375.0, 500.0, 700.0, 925.0, 1200.0, 1500.0, 2341.0] | [750.0, 1000.0, 1500.0, 2200.0, 3000.0, 4000.0, 5765.0]
HV 160A | HV 160A | 160 | 0 | [10.0, 4.15, 1.03, 0.198, 0.1, 0.051, 0.0172, 0.01] | [10.0, 2.3, 0.734, 0.274, 0.1, 0.046, 0.0177, 0.01] | 0 | [480.0, 550.0, 700.0, 1000.0, 1260.0, 1600.0, 2500.0, 3227.0] | [960.0, 1300.0, 1700.0, 2200.0, 2996.0, 4000.0, 6000.0, 7946.0]
HV 16A | HV 16A | 16 | 0 | [10.0, 0.352, 0.164, 0.1, 0.0649, 0.0342, 0.01] | [10.0, 2.34, 0.722, 0.181, 0.1, 0.055, 0.0296, 0.01] | 0 | [48.0, 60.0, 65.0, 71.0, 80.0, 100.0, 162.0] | [96.0, 110.0, 125.0, 150.0, 168.0, 200.0, 250.0, 398.0]
HV 200A | HV 200A | 200 | 0 | [10.0, 4.267, 1.21, 0.403, 0.1, 0.058, 0.022, 0.01] | [10.0, 3.73, 1.654, 0.328, 0.1, 0.0531, 0.019, 0.01] | 0 | [600.0, 700.0, 900.0, 1150.0, 1665.0, 2000.0, 3000.0, 4313.0] | [1200.0, 1500.0, 1800.0, 2700.0, 3960.0, 5000.0, 7500.0, 10620.0]
HV 20A | HV 20A | 20 | 0 | [10.0, 1.3, 0.3, 0.155, 0.1, 0.0555, 0.023, 0.01] | [10.0, 1.3, 0.161, 0.1, 0.0611, 0.0399, 0.0141, 0.01] | 0 | [60.0, 70.0, 80.0, 87.0, 94.0, 110.0, 150.0, 216.0] | [120.0, 150.0, 200.0, 223.0, 260.0, 300.0, 450.0, 532.0]
HV 25A | HV 25A | 25 | 0 | [10.0, 2.512, 0.833, 0.299, 0.1, 0.0372, 0.0223, 0.01] | [10.0, 3.125, 0.597, 0.198, 0.1, 0.0378, 0.022, 0.01] | 0 | [75.0, 82.0, 90.0, 100.0, 124.0, 170.0, 200.0, 289.0] | [150.0, 170.0, 210.0, 250.0, 294.0, 400.0, 500.0, 711.0]
HV 31.5A | HV 31.5A | 31.5 | 0 | [10.0, 2.34, 0.722, 0.181, 0.1, 0.055, 0.0296, 0.01] | [10.0, 2.84, 0.368, 0.164, 0.1, 0.0621, 0.0378, 0.0195, 0.01] | 0 | [95.0, 110.0, 125.0, 150.0, 165.0, 200.0, 250.0, 390.0] | [189.0, 220.0, 300.0, 350.0, 393.0, 450.0, 530.0, 700.0, 960.0]
HV 40A | HV 40A | 40 | 0 | [10.0, 1.3, 0.161, 0.1, 0.0611, 0.0399, 0.0141, 0.01] | [10.0, 2.05, 0.369, 0.198, 0.1, 0.051, 0.0298, 0.01] | 0 | [120.0, 150.0, 200.0, 223.0, 260.0, 300.0, 450.0, 532.0] | [240.0, 300.0, 400.0, 450.0, 530.0, 650.0, 800.0, 1311.0]
HV 50A | HV 50A | 50 | 0 | [10.0, 3.215, 0.597, 0.198, 0.1, 0.0378, 0.022, 0.01] | [10.0, 3.64, 0.854, 0.281, 0.1, 0.0531, 0.022, 0.01] | 0 | [150.0, 170.0, 210.0, 250.0, 294.0, 400.0, 500.0, 711.0] | [300.0, 350.0, 450.0, 550.0, 700.0, 850.0, 1200.0, 1752.0]
HV 6.3A | HV 6.3A | 6.3 | 0 | [10.0, 1.39, 0.344, 0.168, 0.1, 0.056, 0.0263, 0.01] | [10.0, 1.711, 0.516, 0.198, 0.1, 0.0634, 0.0303, 0.01] | 0 | [19.0, 19.5, 20.4, 20.8, 22.0, 25.0, 32.0, 48.0] | [38.0, 40.0, 43.0, 48.0, 53.0, 60.0, 75.0, 118.0]
HV 63A | HV 63A | 63 | 0 | [10.0, 2.84, 0.368, 0.164, 0.1, 0.0621, 0.0378, 0.0195, 0.01] | [10.0, 1.82, 0.344, 0.1, 0.0467, 0.0269, 0.01] | 0 | [189.0, 220.0, 300.0, 350.0, 393.0, 450.0, 530.0, 700.0, 961.0] | [378.0, 500.0, 700.0, 934.0, 1200.0, 1500.0, 2366.0]
HV 80A | HV 80A | 80 | 0 | [10.0, 2.05, 0.369, 0.198, 0.1, 0.051, 0.0298, 0.01] | [10.0, 4.15, 1.03, 0.198, 0.1, 0.051, 0.0172, 0.01] | 0 | [240.0, 300.0, 400.0, 450.0, 530.0, 650.0, 800.0, 1311.0] | [480.0, 550.0, 700.0, 1000.0, 1260.0, 1600.0, 2500.0, 3227.0]
Siemens NH-1-100 | Siemens NH-1-100 | 100 | [5400.0, 2000.0, 400.0, 20.0, 1.0, 0.2, 0.012, 0.004] | 0 | 0 | [150.0, 190.0, 250.0, 430.0, 900.0, 1250.0, 2700.0, 3600.0] | 0 | 0
Siemens NH-1-125 | Siemens NH-1-125 | 125 | [4800.0, 120.0, 7.0, 0.1, 0.004] | 0 | 0 | [180.0, 400.0, 740.0, 2000.0, 4250.0] | 0 | 0
Siemens NH-1-16 | Siemens NH-1-16 | 16 | [4000.0, 400.0, 2.0, 0.1, 0.04, 0.01] | 0 | 0 | [26.0, 35.0, 75.0, 150.0, 200.0, 300.0] | 0 | 0
Siemens NH-1-160 | Siemens NH-1-160 | 160 | [4800.0, 120.0, 7.0, 0.1, 0.004] | 0 | 0 | [210.0, 500.0, 900.0, 2300.0, 5000.0] | 0 | 0
Siemens NH-1-25 | Siemens NH-1-25 | 25 | [4000.0, 1000.0, 10.0, 0.2, 0.02, 0.01] | 0 | 0 | [40.0, 50.0, 100.0, 210.0, 400.0, 500.0] | 0 | 0
Siemens NH-1-50 | Siemens NH-1-50 | 50 | [4000.0, 40.0, 4.0, 1.0, 0.02, 0.01] | 0 | 0 | [86.0, 200.0, 300.0, 400.0, 1000.0, 1280.0] | 0 | 0
Siemens NH-1-63 | Siemens NH-1-63 | 63 | [4000.0, 100.0, 10.0, 2.0, 0.04, 0.01] | 0 | 0 | [100.0, 200.0, 300.0, 400.0, 1000.0, 1500.0] | 0 | 0
Siemens NH-1-80 | Siemens NH-1-80 | 80 | [4800.0, 120.0, 7.0, 0.1, 0.01] | 0 | 0 | [150.58, 250.0, 450.0, 1150.0, 2470.0] | 0 | 0
Siemens NH-2-1000 | Siemens NH-2-1000 | 1000 | [4800.0, 120.0, 7.0, 0.1, 0.004] | 0 | 0 | [1900.0, 3500.0, 8400.0, 24000.0, 52000.0] | 0 | 0
Siemens NH-2-200 | Siemens NH-2-200 | 200 | [4800.0, 120.0, 7.0, 0.1, 0.004] | 0 | 0 | [280.0, 650.0, 1200.0, 3000.0, 7000.0] | 0 | 0
Siemens NH-2-224 | Siemens NH-2-224 | 224 | [4800.0, 120.0, 7.0, 0.2, 0.04, 0.004] | 0 | 0 | [400.0, 750.0, 1453.0, 3025.0, 4315.0, 7600.0] | 0 | 0
Siemens NH-2-250 | Siemens NH-2-250 | 250 | [4800.0, 120.0, 7.0, 0.1, 0.004] | 0 | 0 | [450.0, 800.0, 1650.0, 4000.0, 8500.0] | 0 | 0
Siemens NH-2-315 | Siemens NH-2-315 | 315 | [4800.0, 120.0, 7.0, 0.1, 0.004] | 0 | 0 | [550.0, 920.0, 1900.0, 5000.0, 11000.0] | 0 | 0
Siemens NH-2-355 | Siemens NH-2-355 | 355 | [4800.0, 120.0, 6.0, 0.1, 0.004] | 0 | 0 | [650.0, 1116.27, 2350.0, 5840.0, 12790.0] | 0 | 0
Siemens NH-2-400 | Siemens NH-2-400 | 400 | [4800.0, 120.0, 7.0, 0.1, 0.004] | 0 | 0 | [720.0, 1350.0, 2800.0, 6500.0, 15000.0] | 0 | 0
Siemens NH-2-425 | Siemens NH-2-425 | 425 | [4800.0, 120.0, 7.0, 0.1, 0.004] | 0 | 0 | [850.0, 1500.0, 3050.0, 7500.0, 16500.0] | 0 | 0
Siemens NH-2-630 | Siemens NH-2-630 | 630 | [4800.0, 120.0, 7.0, 0.1, 0.004] | 0 | 0 | [1200.0, 2000.0, 4800.0, 12000.0, 26000.0] | 0 | 0

## res_bus
| vm_pu | va_degree | p_mw | q_mvar
0 | 0.97524 | -0.47871 | 0.0050015 | 0.0012535
1 | 0.9752 | -0.47956 | 0.0026008 | 0.00065183
2 | 0.97542 | -0.47518 | 0.0014838 | 0.00037187
3 | 0.97416 | -0.5 | 0 | 0
4 | 0.97737 | -0.43681 | 0 | 0
5 | 0.97308 | -0.52155 | 0.0010386 | 0.00026031
6 | 0.97878 | -0.40904 | 0 | 0
7 | 0.97299 | -0.52326 | 0.00053994 | 0.00013532
8 | 0.98807 | -0.22855 | 0.00082806 | 0.00020753
9 | 0.98818 | -0.22629 | 0 | 0
10 | 0.98335 | -0.31989 | 0 | 0
11 | 0.97854 | -0.41386 | 0.002452 | 0.00061452
12 | 0.97273 | -0.52844 | 0 | 0
13 | 0.9883 | -0.22406 | 0 | 0
14 | 0.98624 | -0.26378 | 0.00095209 | 0.00023862
15 | 0.98322 | -0.32232 | 0.00077574 | 0.00019442
16 | 0.97838 | -0.41684 | 0.0078271 | 0.0019617
17 | 0.97225 | -0.53796 | 0 | 0
18 | 0.97222 | -0.53849 | 0.00087946 | 0.00022041
19 | 0.97228 | -0.5373 | 0.00058852 | 0.0001475
20 | 0.98632 | -0.2623 | 0 | 0
21 | 0.98317 | -0.32333 | 0.0029943 | 0.00075044
22 | 0.98653 | -0.25816 | 0.001192 | 0.00029874
23 | 0.97231 | -0.53675 | 0.00036927 | 9.2549e-05
24 | 0.97238 | -0.53541 | 0.00052477 | 0.00013152
25 | 0.97262 | -0.53059 | 0 | 0
26 | 0.97222 | -0.53843 | 0.00039139 | 9.8092e-05
27 | 0.98672 | -0.25453 | 0.000927 | 0.00023233
28 | 0.98826 | -0.22483 | 0 | 0
29 | 0.99179 | -0.15693 | 0 | 0
30 | 0.97221 | -0.53863 | 0.0015291 | 0.00038324
31 | 0.98824 | -0.2251 | 0.00035685 | 8.9436e-05
32 | 0.98579 | -0.27235 | 0 | 0
33 | 0.98185 | -0.34909 | 0.0021094 | 0.00052866
34 | 0.9935 | -0.12416 | 0.0091087 | 0.0022829
35 | 0.98011 | -0.38316 | 0 | 0
36 | 0.97941 | -0.39692 | 0.0071694 | 0.0017968
37 | 0.98098 | -0.36609 | 0.0050763 | 0.0012722
38 | 0.97802 | -0.42306 | 0 | 0
39 | 0.98089 | -0.36724 | 0 | 0
40 | 0.97276 | -0.52654 | 0.01172 | 0.0029373
41 | 0.97879 | -0.40907 | 0 | 0
42 | 0.97869 | -0.41098 | 0.0027967 | 0.00070092
43 | 0.98116 | -0.3627 | 0.0022154 | 0.00055524
44 | 0.99414 | -0.11184 | 0.0037399 | 0.0009373
45 | 0.98126 | -0.35998 | 0.010336 | 0.0025903
46 | 0.97971 | -0.39044 | 0.0018793 | 0.00047099
47 | 0.97222 | -0.53721 | 0.0097691 | 0.0024484
48 | 0.97854 | -0.41393 | 0.0043465 | 0.0010893
49 | 0.99416 | -0.11145 | 0.0052109 | 0.001306
50 | 0.99233 | -0.14721 | 0.006118 | 0.0015333
51 | 0.99236 | -0.14672 | 0.0045334 | 0.0011362
52 | 0.99277 | -0.13882 | 0 | 0
53 | 0.99292 | -0.13577 | 0 | 0
54 | 0.99266 | -0.14084 | 0.0061479 | 0.0015408
55 | 0.99276 | -0.13902 | 0.0049438 | 0.001239
56 | 0.99317 | -0.131 | 0.0066745 | 0.0016728
57 | 0.99253 | -0.14345 | 0.0070667 | 0.0017711
58 | 0.99451 | -0.10504 | 0.0036441 | 0.00091329
59 | 0.99516 | -0.092532 | 0.0026624 | 0.00066725
60 | 0.9797 | -0.39046 | 0.0055638 | 0.0013944
61 | 0.97968 | -0.39103 | 0.0094439 | 0.0023669
62 | 0.98137 | -0.35796 | 0.0045746 | 0.0011465
63 | 0.98222 | -0.34124 | 0.013266 | 0.0033248
64 | 0.98363 | -0.31392 | 0.0081959 | 0.0020541
65 | 0.98458 | -0.29545 | 0.0046505 | 0.0011655
66 | 0.98469 | -0.29335 | 0.0045851 | 0.0011491
67 | 0.98532 | -0.28114 | 0.0032451 | 0.0008133
68 | 0.98562 | -0.27533 | 0.0054016 | 0.0013538
69 | 0.98615 | -0.26499 | 0.0048664 | 0.0012196
70 | 0.98744 | -0.2402 | 0 | 0
71 | 0.98713 | -0.24608 | 0.013163 | 0.0032989
72 | 0.98791 | -0.23101 | 0.0048661 | 0.0012196
73 | 0.99411 | -0.11297 | 0.0041834 | 0.0010485
74 | 0.99455 | -0.10446 | 0.0040283 | 0.0010096
75 | 0.9934 | -0.12668 | 0.0041048 | 0.0010288
76 | 0.99506 | -0.094571 | 0 | 0
77 | 0.99213 | -0.15111 | 0.00086452 | 0.00021667
78 | 0.99484 | -0.098807 | 0.006369 | 0.0015962
79 | 0.99545 | -0.087065 | 0.006283 | 0.0015747
80 | 0.99202 | -0.15325 | 0.00087523 | 0.00021935
81 | 0.99456 | -0.10429 | 0.012386 | 0.0031043
82 | 0.9969 | -0.059198 | 0 | 0
83 | 0.99168 | -0.15978 | 0.00087752 | 0.00021993
84 | 0.99747 | -0.048179 | 0.0092185 | 0.0023104
85 | 0.99609 | -0.07461 | 0 | 0
86 | 0.99159 | -0.16157 | 0.0049953 | 0.0012519
87 | 0.99456 | -0.10388 | 0.0043341 | 0.0010862
88 | 0.99526 | -0.090467 | 0.0017478 | 0.00043805
89 | 0.99568 | -0.082573 | 0.006165 | 0.0015451
90 | 0.97848 | -0.4151 | 0.0024868 | 0.00062326
91 | 0.99782 | -0.04162 | 0.0065301 | 0.0016366
92 | 0.99533 | -0.089292 | 0.0029942 | 0.00075041
93 | 0.98482 | -0.29119 | 0.0061308 | 0.0015365
94 | 0.98499 | -0.28783 | 0.004252 | 0.0010656
95 | 0.98469 | -0.29366 | 0.0061323 | 0.0015369
96 | 0.98509 | -0.28584 | 0.0036436 | 0.00091317
97 | 0.98451 | -0.29713 | 0.0071442 | 0.0017905
98 | 0.98566 | -0.27486 | 0.0067291 | 0.0016865
99 | 0.98629 | -0.26244 | 0.014306 | 0.0035853
100 | 0.98992 | -0.19234 | 0.0036473 | 0.00091409
101 | 0.9933 | -0.12753 | 0.0043135 | 0.0010811
102 | 0.99343 | -0.12495 | 0.0082302 | 0.0020627
103 | 0.99551 | -0.08534 | 0 | 0
104 | 0.99704 | -0.056035 | 0.0046106 | 0.0011555
105 | 0.99459 | -0.10309 | 0.0049865 | 0.0012497
106 | 1 | 0 | -0.45065 | -0.11452
107 | 0.99403 | -0.11393 | 0.0059576 | 0.0014931
108 | 0.99389 | -0.11663 | 0.019055 | 0.0047757
109 | 0.99157 | -0.16206 | 0.00086543 | 0.0002169
110 | 0.99122 | -0.16877 | 0.0017619 | 0.00044157
111 | 0.9912 | -0.16924 | 0.0047777 | 0.0011974
112 | 0.991 | -0.17304 | 0.0035398 | 0.00088715
113 | 0.99095 | -0.17396 | 0.0042138 | 0.0010561
114 | 0.97197 | -0.54213 | 0.014064 | 0.0035249
115 | 0.99092 | -0.17468 | 0.0044722 | 0.0011208
116 | 0.99998 | 149.9956 | 0 | 0

## res_line
| p_from_mw | q_from_mvar | p_to_mw | q_to_mvar | pl_mw | ql_mvar | i_from_ka | i_to_ka | i_ka | vm_from_pu | va_from_degree | vm_to_pu | va_to_degree | loading_percent
0 | 0.0084774 | 0.0021185 | -0.0084771 | -0.0021183 | 3.4064e-07 | 1.5024e-07 | 0.012933 | 0.012933 | 0.012933 | 0.97524 | -0.47871 | 0.9752 | -0.47956 | 3.5529
1 | -0.013479 | -0.003372 | 0.013481 | 0.0033732 | 2.2653e-06 | 1.2715e-06 | 0.020564 | 0.020564 | 0.020564 | 0.97524 | -0.47871 | 0.97542 | -0.47518 | 5.6494
2 | 0.0058762 | 0.0014665 | -0.0058705 | -0.0014652 | 5.7023e-06 | 1.2911e-06 | 0.0089641 | 0.0089649 | 0.0089649 | 0.9752 | -0.47956 | 0.97416 | -0.5 | 2.4629
3 | -0.014965 | -0.0037451 | 0.014992 | 0.0037609 | 2.7378e-05 | 1.5769e-05 | 0.022827 | 0.022827 | 0.022827 | 0.97542 | -0.47518 | 0.97737 | -0.43681 | 6.2712
4 | 0.0058705 | 0.0014652 | -0.0058645 | -0.0014639 | 6.0031e-06 | 1.3651e-06 | 0.0089649 | 0.0089658 | 0.0089658 | 0.97416 | -0.5 | 0.97308 | -0.52155 | 2.4631
5 | -0.014992 | -0.0037609 | 0.015012 | 0.0037723 | 1.987e-05 | 1.144e-05 | 0.022827 | 0.022826 | 0.022827 | 0.97737 | -0.43681 | 0.97878 | -0.40904 | 6.271
6 | 0.0048259 | 0.0012035 | -0.0048255 | -0.0012035 | 3.9377e-07 | 1.2377e-08 | 0.0073775 | 0.0073776 | 0.0073776 | 0.97308 | -0.52155 | 0.97299 | -0.52326 | 2.0268
7 | -0.025295 | -0.0063502 | 0.025403 | 0.0064168 | 0.00010805 | 6.6695e-05 | 0.038459 | 0.038458 | 0.038459 | 0.97878 | -0.40904 | 0.98335 | -0.31989 | 10.5656
8 | 0.010283 | 0.0025778 | -0.01028 | -0.0025766 | 2.3627e-06 | 1.1882e-06 | 0.015633 | 0.015633 | 0.015633 | 0.97878 | -0.40904 | 0.97854 | -0.41386 | 4.2947
9 | 0.0042855 | 0.0010682 | -0.0042845 | -0.0010683 | 1.0523e-06 | -1.3819e-07 | 0.0065519 | 0.0065521 | 0.0065521 | 0.97299 | -0.52326 | 0.97273 | -0.52844 | 1.8
10 | -0.00082806 | -0.00020753 | 0.00082815 | 0.00020563 | 8.8871e-08 | -1.8963e-06 | 0.001247 | 0.0012464 | 0.001247 | 0.98807 | -0.22855 | 0.98818 | -0.22629 | 0.34259
11 | -0.00082815 | -0.00020563 | 0.00082823 | 0.00020377 | 8.7251e-08 | -1.8643e-06 | 0.0012464 | 0.0012457 | 0.0012464 | 0.98818 | -0.22629 | 0.9883 | -0.22406 | 0.3424
12 | -0.029173 | -0.0073614 | 0.029252 | 0.0074062 | 7.8599e-05 | 4.4834e-05 | 0.044163 | 0.044161 | 0.044163 | 0.98335 | -0.31989 | 0.98624 | -0.26378 | 6.0664
13 | 0.0037706 | 0.00094454 | -0.0037702 | -0.00094471 | 4.3606e-07 | -1.74e-07 | 0.0057056 | 0.0057057 | 0.0057057 | 0.98335 | -0.31989 | 0.98322 | -0.32232 | 1.5675
14 | 0.0078283 | 0.0019621 | -0.0078271 | -0.0019617 | 1.1087e-06 | 4.4752e-07 | 0.011904 | 0.011904 | 0.011904 | 0.97854 | -0.41386 | 0.97838 | -0.41684 | 3.2704
15 | 0.0042845 | 0.0010683 | -0.004284 | -0.0010684 | 4.3608e-07 | -5.7115e-08 | 0.0065521 | 0.0065523 | 0.0065523 | 0.97273 | -0.52844 | 0.97262 | -0.53059 | 1.8001
16 | 0.032384 | 0.0082069 | -0.032337 | -0.0081827 | 4.7353e-05 | 2.4198e-05 | 0.048791 | 0.048793 | 0.048793 | 0.9883 | -0.22406 | 0.98672 | -0.25453 | 4.4682
17 | 0.00035687 | 8.7363e-05 | -0.00035686 | -8.8901e-05 | 1.3042e-08 | -1.5378e-06 | 0.00053659 | 0.00053713 | 0.00053713 | 0.9883 | -0.22406 | 0.98826 | -0.22483 | 0.14756
18 | -0.033569 | -0.008498 | 0.033678 | 0.0085544 | 0.0001085 | 5.6349e-05 | 0.050573 | 0.050568 | 0.050573 | 0.9883 | -0.22406 | 0.99179 | -0.15693 | 4.6312
19 | -0.030204 | -0.0076448 | 0.030206 | 0.0076459 | 2.14e-06 | 1.0543e-06 | 0.045598 | 0.045598 | 0.045598 | 0.98624 | -0.26378 | 0.98632 | -0.2623 | 4.1756
20 | 0.0029944 | 0.00075029 | -0.0029943 | -0.00075044 | 1.4445e-07 | -1.4542e-07 | 0.0045317 | 0.0045318 | 0.0045318 | 0.98322 | -0.32232 | 0.98317 | -0.32333 | 1.245
21 | 0.00087948 | 0.00022002 | -0.00087946 | -0.00022041 | 2.2192e-08 | -3.9089e-07 | 0.0013459 | 0.001346 | 0.001346 | 0.97225 | -0.53796 | 0.97222 | -0.53849 | 0.36979
22 | -0.00087948 | -0.00022002 | 0.00087951 | 0.00021954 | 2.7295e-08 | -4.8091e-07 | 0.0013459 | 0.0013457 | 0.0013459 | 0.97225 | -0.53796 | 0.97228 | -0.5373 | 0.36975
23 | -0.001468 | -0.00036704 | 0.0014681 | 0.00036681 | 3.8635e-08 | -2.2849e-07 | 0.0022464 | 0.0022463 | 0.0022464 | 0.97228 | -0.5373 | 0.97231 | -0.53675 | 0.61714
24 | -0.030206 | -0.0076459 | 0.030212 | 0.0076488 | 6.0007e-06 | 2.9562e-06 | 0.045598 | 0.045598 | 0.045598 | 0.98632 | -0.2623 | 0.98653 | -0.25816 | 4.1756
25 | -0.031404 | -0.0079476 | 0.03141 | 0.0079503 | 5.4777e-06 | 2.7584e-06 | 0.047395 | 0.047395 | 0.047395 | 0.98653 | -0.25816 | 0.98672 | -0.25453 | 4.3402
26 | -0.0018373 | -0.00045936 | 0.0018375 | 0.00045894 | 1.1719e-07 | -4.1542e-07 | 0.0028114 | 0.0028113 | 0.0028114 | 0.97231 | -0.53675 | 0.97238 | -0.53541 | 0.77238
27 | -0.0023622 | -0.00059046 | 0.0023628 | 0.00058944 | 5.4128e-07 | -1.0247e-06 | 0.0036143 | 0.0036138 | 0.0036143 | 0.97238 | -0.53541 | 0.97262 | -0.53059 | 0.99294
28 | 0.0019213 | 0.00047897 | -0.0019206 | -0.00048126 | 7.1658e-07 | -2.286e-06 | 0.0029384 | 0.0029394 | 0.0029394 | 0.97262 | -0.53059 | 0.97222 | -0.53843 | 0.80754
29 | 0.0015292 | 0.00038316 | -0.0015291 | -0.00038324 | 1.4415e-08 | -7.78e-08 | 0.0023404 | 0.0023404 | 0.0023404 | 0.97222 | -0.53843 | 0.97221 | -0.53863 | 0.64297
30 | 0.00035686 | 8.8901e-05 | -0.00035685 | -8.9436e-05 | 4.5405e-09 | -5.3463e-07 | 0.00053713 | 0.00053732 | 0.00053732 | 0.98826 | -0.22483 | 0.98824 | -0.2251 | 0.14762
31 | -0.060173 | -0.015301 | 0.060268 | 0.015358 | 9.5141e-05 | 5.7275e-05 | 0.090358 | 0.090357 | 0.090358 | 0.99179 | -0.15693 | 0.9935 | -0.12416 | 8.2745
32 | 0.026495 | 0.0067464 | -0.026349 | -0.0066557 | 0.00014662 | 9.0672e-05 | 0.03979 | 0.039791 | 0.039791 | 0.99179 | -0.15693 | 0.98579 | -0.27235 | 10.9315
33 | 0.026349 | 0.0066557 | -0.026252 | -0.006596 | 9.6522e-05 | 5.971e-05 | 0.039791 | 0.039791 | 0.039791 | 0.98579 | -0.27235 | 0.98185 | -0.34909 | 10.9317
34 | 0.024143 | 0.0060674 | -0.024127 | -0.0060577 | 1.5686e-05 | 9.6442e-06 | 0.036595 | 0.036595 | 0.036595 | 0.98185 | -0.34909 | 0.98116 | -0.3627 | 10.0535
35 | -0.069377 | -0.017641 | 0.069418 | 0.017666 | 4.1212e-05 | 2.5191e-05 | 0.104 | 0.104 | 0.104 | 0.9935 | -0.12416 | 0.99414 | -0.11184 | 9.5237
36 | 0.016818 | 0.00422 | -0.016807 | -0.0042135 | 1.1024e-05 | 6.4875e-06 | 0.025535 | 0.025535 | 0.025535 | 0.98011 | -0.38316 | 0.97941 | -0.39692 | 7.0152
37 | -0.016818 | -0.00422 | 0.016832 | 0.0042281 | 1.3703e-05 | 8.0631e-06 | 0.025535 | 0.025535 | 0.025535 | 0.98011 | -0.38316 | 0.98098 | -0.36609 | 7.0152
38 | 0.0096376 | 0.0024167 | -0.0096321 | -0.002414 | 5.5794e-06 | 2.6982e-06 | 0.014643 | 0.014643 | 0.014643 | 0.97941 | -0.39692 | 0.97879 | -0.40907 | 4.0229
39 | -0.021908 | -0.0055003 | 0.021912 | 0.0055025 | 3.5352e-06 | 2.1547e-06 | 0.033235 | 0.033235 | 0.033235 | 0.98098 | -0.36609 | 0.98116 | -0.3627 | 9.1305
40 | -0.035746 | -0.0090308 | 0.035841 | 0.0090878 | 9.5893e-05 | 5.7023e-05 | 0.054411 | 0.05441 | 0.054411 | 0.97802 | -0.42306 | 0.98089 | -0.36724 | 7.474
41 | 0.035746 | 0.0090308 | -0.035569 | -0.0089199 | 0.00017636 | 0.00011089 | 0.054411 | 0.054412 | 0.054412 | 0.97802 | -0.42306 | 0.97276 | -0.52654 | 14.9483
42 | -0.052747 | -0.013331 | 0.052766 | 0.013342 | 1.8387e-05 | 1.0898e-05 | 0.080058 | 0.080058 | 0.080058 | 0.98089 | -0.36724 | 0.98126 | -0.35998 | 7.3313
43 | 0.016906 | 0.0042434 | -0.016887 | -0.0042324 | 1.8685e-05 | 1.1003e-05 | 0.025649 | 0.025649 | 0.025649 | 0.98089 | -0.36724 | 0.97971 | -0.39044 | 7.0464
44 | 0.023849 | 0.0059826 | -0.023837 | -0.0059751 | 1.2132e-05 | 7.4628e-06 | 0.036484 | 0.036484 | 0.036484 | 0.97276 | -0.52654 | 0.97222 | -0.53721 | 10.023
45 | 0.0096321 | 0.002414 | -0.0096312 | -0.0024136 | 8.7642e-07 | 4.2393e-07 | 0.014643 | 0.014643 | 0.014643 | 0.97879 | -0.40907 | 0.97869 | -0.41098 | 4.0229
46 | 0.0068345 | 0.0017127 | -0.0068335 | -0.0017124 | 9.6192e-07 | 3.1715e-07 | 0.010391 | 0.010391 | 0.010391 | 0.97869 | -0.41098 | 0.97854 | -0.41393 | 2.8547
47 | -0.073158 | -0.018603 | 0.073159 | 0.018604 | 1.3715e-06 | 8.422e-07 | 0.1096 | 0.1096 | 0.1096 | 0.99414 | -0.11184 | 0.99416 | -0.11145 | 10.0363
48 | -0.063101 | -0.015932 | 0.063107 | 0.015936 | 6.0992e-06 | 3.7017e-06 | 0.095731 | 0.095731 | 0.095731 | 0.98126 | -0.35998 | 0.98137 | -0.35796 | 8.7666
49 | 0.015008 | 0.0037614 | -0.015008 | -0.0037614 | 1.4716e-08 | 8.4663e-09 | 0.022795 | 0.022795 | 0.022795 | 0.97971 | -0.39044 | 0.9797 | -0.39046 | 6.2623
50 | 0.014068 | 0.0035268 | -0.014064 | -0.0035249 | 3.2965e-06 | 1.8747e-06 | 0.021532 | 0.021532 | 0.021532 | 0.97222 | -0.53721 | 0.97197 | -0.54213 | 5.9153
51 | 0.002487 | 0.00062303 | -0.0024868 | -0.00062326 | 1.3782e-07 | -2.3459e-07 | 0.0037817 | 0.0037818 | 0.0037818 | 0.97854 | -0.41393 | 0.97848 | -0.4151 | 1.039
52 | -0.07837 | -0.01991 | 0.078399 | 0.019928 | 2.857e-05 | 1.764e-05 | 0.1174 | 0.1174 | 0.1174 | 0.99416 | -0.11145 | 0.99456 | -0.10388 | 10.7506
53 | -0.006118 | -0.0015333 | 0.0061181 | 0.0015333 | 1.4172e-07 | 3.2689e-08 | 0.009174 | 0.009174 | 0.009174 | 0.99233 | -0.14721 | 0.99236 | -0.14672 | 2.5203
54 | -0.010652 | -0.0026695 | 0.010656 | 0.0026716 | 4.0086e-06 | 2.0239e-06 | 0.015972 | 0.015972 | 0.015972 | 0.99236 | -0.14672 | 0.99277 | -0.13882 | 4.3878
55 | -0.023872 | -0.0059844 | 0.023876 | 0.0059866 | 3.4713e-06 | 2.1281e-06 | 0.035782 | 0.035782 | 0.035782 | 0.99277 | -0.13882 | 0.99292 | -0.13577 | 9.8302
56 | 0.013217 | 0.0033129 | -0.013216 | -0.0033122 | 1.2699e-06 | 7.0116e-07 | 0.01981 | 0.01981 | 0.01981 | 0.99277 | -0.13882 | 0.99266 | -0.14084 | 5.4424
57 | 0.0049445 | 0.001239 | -0.0049438 | -0.001239 | 7.6415e-07 | 9.1222e-09 | 0.0074099 | 0.0074101 | 0.0074101 | 0.99292 | -0.13577 | 0.99276 | -0.13902 | 2.0357
58 | -0.02882 | -0.0072256 | 0.028827 | 0.0072297 | 6.5523e-06 | 4.0723e-06 | 0.043192 | 0.043192 | 0.043192 | 0.99292 | -0.13577 | 0.99317 | -0.131 | 11.8659
59 | 0.0070676 | 0.0017714 | -0.0070667 | -0.0017711 | 8.7979e-07 | 2.9289e-07 | 0.010594 | 0.010595 | 0.010595 | 0.99266 | -0.14084 | 0.99253 | -0.14345 | 2.9106
60 | -0.035501 | -0.0089025 | 0.035545 | 0.0089301 | 4.3988e-05 | 2.7615e-05 | 0.053192 | 0.053191 | 0.053192 | 0.99317 | -0.131 | 0.99451 | -0.10504 | 14.6131
61 | -0.039189 | -0.0098434 | 0.039213 | 0.0098581 | 2.3403e-05 | 1.4743e-05 | 0.058644 | 0.058644 | 0.058644 | 0.99451 | -0.10504 | 0.99516 | -0.092532 | 16.1109
62 | -0.041875 | -0.010525 | 0.041882 | 0.010529 | 6.4789e-06 | 4.0892e-06 | 0.062625 | 0.062625 | 0.062625 | 0.99516 | -0.092532 | 0.99533 | -0.089292 | 17.2046
63 | 0.0094442 | 0.002367 | -0.0094439 | -0.0023669 | 2.5527e-07 | 1.2172e-07 | 0.014344 | 0.014344 | 0.014344 | 0.9797 | -0.39046 | 0.97968 | -0.39103 | 3.9407
64 | -0.067682 | -0.017083 | 0.067736 | 0.017116 | 5.4232e-05 | 3.3147e-05 | 0.10267 | 0.10267 | 0.10267 | 0.98137 | -0.35796 | 0.98222 | -0.34124 | 9.4018
65 | -0.081002 | -0.020441 | 0.081109 | 0.020506 | 0.00010614 | 6.5788e-05 | 0.12276 | 0.12276 | 0.12276 | 0.98222 | -0.34124 | 0.98363 | -0.31392 | 11.2422
66 | -0.089304 | -0.022561 | 0.089384 | 0.02261 | 7.9142e-05 | 4.933e-05 | 0.13516 | 0.13516 | 0.13516 | 0.98363 | -0.31392 | 0.98458 | -0.29545 | 12.3775
67 | -0.094034 | -0.023775 | 0.094044 | 0.023781 | 9.4516e-06 | 5.9063e-06 | 0.14219 | 0.14219 | 0.14219 | 0.98458 | -0.29545 | 0.98469 | -0.29335 | 13.0211
68 | -0.098629 | -0.02493 | 0.098686 | 0.024967 | 5.7793e-05 | 3.6194e-05 | 0.14912 | 0.14912 | 0.14912 | 0.98469 | -0.29335 | 0.98532 | -0.28114 | 13.6556
69 | -0.10193 | -0.02578 | 0.10196 | 0.025798 | 2.8408e-05 | 1.7815e-05 | 0.15402 | 0.15402 | 0.15402 | 0.98532 | -0.28114 | 0.98562 | -0.27533 | 14.1043
70 | -0.10736 | -0.027152 | 0.10741 | 0.027185 | 5.3274e-05 | 3.3475e-05 | 0.16217 | 0.16217 | 0.16217 | 0.98562 | -0.27533 | 0.98615 | -0.26499 | 14.8511
71 | -0.11228 | -0.028405 | 0.11241 | 0.028489 | 0.00013377 | 8.4186e-05 | 0.16952 | 0.16952 | 0.16952 | 0.98615 | -0.26499 | 0.98744 | -0.2402 | 15.5235
72 | 0.061598 | 0.015474 | -0.061581 | -0.015463 | 1.7293e-05 | 1.0999e-05 | 0.092838 | 0.092838 | 0.092838 | 0.98744 | -0.2402 | 0.98713 | -0.24608 | 25.5049
73 | -0.17401 | -0.043963 | 0.17409 | 0.044012 | 7.6647e-05 | 4.8712e-05 | 0.26235 | 0.26235 | 0.26235 | 0.98744 | -0.2402 | 0.98791 | -0.23101 | 24.025
74 | 0.048418 | 0.012164 | -0.04838 | -0.012141 | 3.7773e-05 | 2.3933e-05 | 0.072996 | 0.072996 | 0.072996 | 0.98713 | -0.24608 | 0.98629 | -0.26244 | 20.0539
75 | -0.17896 | -0.045231 | 0.17929 | 0.045443 | 0.00033247 | 0.00021138 | 0.26968 | 0.26968 | 0.26968 | 0.98791 | -0.23101 | 0.98992 | -0.19234 | 24.6962
76 | -0.035606 | -0.0089508 | 0.035621 | 0.0089599 | 1.448e-05 | 9.0911e-06 | 0.053306 | 0.053306 | 0.053306 | 0.99411 | -0.11297 | 0.99455 | -0.10446 | 14.6446
77 | 0.031423 | 0.0079024 | -0.031402 | -0.0078895 | 2.0553e-05 | 1.2833e-05 | 0.047044 | 0.047045 | 0.047045 | 0.99411 | -0.11297 | 0.9934 | -0.12668 | 12.9243
78 | -0.039649 | -0.0099695 | 0.039668 | 0.0099813 | 1.8739e-05 | 1.1808e-05 | 0.059333 | 0.059333 | 0.059333 | 0.99455 | -0.10446 | 0.99506 | -0.094571 | 16.3003
79 | 0.027297 | 0.0068608 | -0.027266 | -0.0068411 | 3.1803e-05 | 1.9698e-05 | 0.040896 | 0.040896 | 0.040896 | 0.9934 | -0.12668 | 0.99213 | -0.15111 | 11.2352
80 | 0.018762 | 0.0047045 | -0.018759 | -0.0047023 | 3.787e-06 | 2.2571e-06 | 0.028058 | 0.028058 | 0.028058 | 0.99506 | -0.094571 | 0.99484 | -0.098807 | 7.7083
81 | -0.05843 | -0.014686 | 0.058451 | 0.014699 | 2.0946e-05 | 1.331e-05 | 0.087391 | 0.087391 | 0.087391 | 0.99506 | -0.094571 | 0.99545 | -0.087065 | 24.0086
82 | 0.026401 | 0.0066244 | -0.026398 | -0.0066228 | 2.6934e-06 | 1.6646e-06 | 0.0396 | 0.0396 | 0.0396 | 0.99213 | -0.15111 | 0.99202 | -0.15325 | 10.879
83 | 0.01239 | 0.003106 | -0.012386 | -0.0031043 | 3.2369e-06 | 1.7453e-06 | 0.018532 | 0.018532 | 0.018532 | 0.99484 | -0.098807 | 0.99456 | -0.10429 | 5.0912
84 | -0.064734 | -0.016274 | 0.06482 | 0.016329 | 8.6267e-05 | 5.4891e-05 | 0.096783 | 0.096783 | 0.096783 | 0.99545 | -0.087065 | 0.9969 | -0.059198 | 26.5888
85 | 0.025523 | 0.0064034 | -0.025515 | -0.0063985 | 7.943e-06 | 4.897e-06 | 0.038287 | 0.038287 | 0.038287 | 0.99202 | -0.15325 | 0.99168 | -0.15978 | 10.5183
86 | -0.20059 | -0.050764 | 0.2007 | 0.050832 | 0.00010614 | 6.7561e-05 | 0.29959 | 0.29959 | 0.29959 | 0.9969 | -0.059198 | 0.99747 | -0.048179 | 27.4349
87 | 0.13577 | 0.034435 | -0.13567 | -0.034372 | 0.00010052 | 6.3571e-05 | 0.20281 | 0.20281 | 0.20281 | 0.9969 | -0.059198 | 0.99609 | -0.07461 | 18.572
88 | 0.024638 | 0.0061786 | -0.024636 | -0.0061773 | 2.0992e-06 | 1.2907e-06 | 0.03697 | 0.03697 | 0.03697 | 0.99168 | -0.15978 | 0.99159 | -0.16157 | 10.1566
89 | -0.20992 | -0.053142 | 0.20998 | 0.053184 | 6.6124e-05 | 4.2108e-05 | 0.31334 | 0.31334 | 0.31334 | 0.99747 | -0.048179 | 0.99782 | -0.04162 | 28.6943
90 | 0.044907 | 0.0113 | -0.044876 | -0.01128 | 3.1483e-05 | 1.9907e-05 | 0.067101 | 0.067101 | 0.067101 | 0.99609 | -0.07461 | 0.99533 | -0.089292 | 18.4343
91 | 0.090766 | 0.023072 | -0.090731 | -0.02305 | 3.4799e-05 | 2.1681e-05 | 0.13571 | 0.13571 | 0.13571 | 0.99609 | -0.07461 | 0.99568 | -0.082573 | 12.4273
92 | 0.01964 | 0.0049253 | -0.01964 | -0.0049251 | 4.559e-07 | 2.7372e-07 | 0.029474 | 0.029474 | 0.029474 | 0.99159 | -0.16157 | 0.99157 | -0.16206 | 8.0973
93 | -0.082733 | -0.021014 | 0.082786 | 0.021047 | 5.3436e-05 | 3.3114e-05 | 0.12388 | 0.12388 | 0.12388 | 0.99456 | -0.10388 | 0.99526 | -0.090467 | 11.3443
94 | -0.084534 | -0.021485 | 0.084566 | 0.021505 | 3.2148e-05 | 1.9948e-05 | 0.12649 | 0.12649 | 0.12649 | 0.99526 | -0.090467 | 0.99568 | -0.082573 | 11.5836
95 | -0.21652 | -0.054821 | 0.21695 | 0.055097 | 0.00043362 | 0.00027621 | 0.32308 | 0.32308 | 0.32308 | 0.99782 | -0.04162 | 1 | 0 | 29.586
96 | -0.01941 | -0.0048652 | 0.019413 | 0.0048671 | 3.106e-06 | 1.8653e-06 | 0.029328 | 0.029328 | 0.029328 | 0.98482 | -0.29119 | 0.98499 | -0.28783 | 8.0571
97 | 0.013279 | 0.0033287 | -0.013278 | -0.0033278 | 1.5682e-06 | 8.715e-07 | 0.020064 | 0.020064 | 0.020064 | 0.98482 | -0.29119 | 0.98469 | -0.29366 | 5.5122
98 | -0.023665 | -0.0059327 | 0.023667 | 0.0059341 | 2.2434e-06 | 1.3762e-06 | 0.035751 | 0.035751 | 0.035751 | 0.98499 | -0.28783 | 0.98509 | -0.28584 | 9.8217
99 | 0.0071453 | 0.0017909 | -0.0071442 | -0.0017905 | 1.1789e-06 | 4.1157e-07 | 0.010798 | 0.010798 | 0.010798 | 0.98469 | -0.29366 | 0.98451 | -0.29713 | 2.9664
100 | -0.027311 | -0.0068472 | 0.027325 | 0.0068561 | 1.4289e-05 | 8.8599e-06 | 0.041255 | 0.041255 | 0.041255 | 0.98509 | -0.28584 | 0.98566 | -0.27486 | 11.3338
101 | -0.034054 | -0.0085426 | 0.034074 | 0.0085552 | 2.0184e-05 | 1.2658e-05 | 0.051414 | 0.051413 | 0.051414 | 0.98566 | -0.27486 | 0.98629 | -0.26244 | 14.1246
102 | -0.18294 | -0.046357 | 0.18351 | 0.04672 | 0.00057162 | 0.0003635 | 0.27516 | 0.27516 | 0.27516 | 0.98992 | -0.19234 | 0.9933 | -0.12753 | 25.1982
103 | -0.18782 | -0.047801 | 0.18784 | 0.047816 | 2.3317e-05 | 1.4831e-05 | 0.28163 | 0.28163 | 0.28163 | 0.9933 | -0.12753 | 0.99343 | -0.12495 | 25.7899
104 | -0.19607 | -0.049879 | 0.19645 | 0.050118 | 0.00037506 | 0.00023869 | 0.29395 | 0.29395 | 0.29395 | 0.99343 | -0.12495 | 0.99551 | -0.08534 | 26.9188
105 | -0.22649 | -0.057662 | 0.22681 | 0.057866 | 0.00032054 | 0.00020428 | 0.33886 | 0.33886 | 0.33886 | 0.99551 | -0.08534 | 0.99704 | -0.056035 | 31.0312
106 | 0.03004 | 0.0075438 | -0.030015 | -0.007528 | 2.5422e-05 | 1.5833e-05 | 0.044908 | 0.044908 | 0.044908 | 0.99551 | -0.08534 | 0.99459 | -0.10309 | 12.3373
107 | -0.23142 | -0.059021 | 0.23205 | 0.059422 | 0.00062802 | 0.00040028 | 0.34574 | 0.34574 | 0.34574 | 0.99704 | -0.056035 | 1 | 0 | 31.6613
108 | 0.025028 | 0.0062783 | -0.025015 | -0.0062703 | 1.2923e-05 | 7.9521e-06 | 0.037447 | 0.037447 | 0.037447 | 0.99459 | -0.10309 | 0.99403 | -0.11393 | 10.2877
109 | 0.019058 | 0.0047772 | -0.019055 | -0.0047757 | 2.4487e-06 | 1.4632e-06 | 0.028529 | 0.028529 | 0.028529 | 0.99403 | -0.11393 | 0.99389 | -0.11663 | 7.8377
110 | 0.018774 | 0.0047082 | -0.018768 | -0.0047046 | 6.0027e-06 | 3.5817e-06 | 0.028175 | 0.028175 | 0.028175 | 0.99157 | -0.16206 | 0.99122 | -0.16877 | 7.7405
111 | 0.017007 | 0.004263 | -0.017006 | -0.0042628 | 3.8019e-07 | 2.2327e-07 | 0.02553 | 0.02553 | 0.02553 | 0.99122 | -0.16877 | 0.9912 | -0.16924 | 7.0139
112 | 0.012228 | 0.0030654 | -0.012226 | -0.0030642 | 2.2173e-06 | 1.193e-06 | 0.018358 | 0.018358 | 0.018358 | 0.9912 | -0.16924 | 0.991 | -0.17304 | 5.0434
113 | 0.0086865 | 0.002177 | -0.0086861 | -0.0021769 | 3.8195e-07 | 1.6731e-07 | 0.013043 | 0.013043 | 0.013043 | 0.991 | -0.17304 | 0.99095 | -0.17396 | 3.5832
114 | 0.0044723 | 0.0011208 | -0.0044722 | -0.0011208 | 1.5179e-07 | -1.8475e-08 | 0.0067156 | 0.0067157 | 0.0067157 | 0.99095 | -0.17396 | 0.99092 | -0.17468 | 1.845

## res_trafo
| p_hv_mw | q_hv_mvar | p_lv_mw | q_lv_mvar | pl_mw | ql_mvar | i_hv_ka | i_lv_ka | vm_hv_pu | va_hv_degree | vm_lv_pu | va_lv_degree | loading_percent
0 | -1.2729e-15 | -1.3162e-15 | 0.00165 | 1.2699e-07 | 0.00165 | 1.2699e-07 | 5.2857e-17 | 0.0023815 | 0.99998 | 149.9956 | 1 | 0 | 0.2619

## res_ext_grid
| p_mw | q_mvar
0 | 0.45889 | 0.11659

## res_load
| p_mw | q_mvar
0 | 0.0050015 | 0.0012535
1 | 0.0026008 | 0.00065183
2 | 0.0014838 | 0.00037187
3 | 0.0010386 | 0.00026031
4 | 0.00053994 | 0.00013532
5 | 0.00082806 | 0.00020753
6 | 0.002452 | 0.00061452
7 | 0.00095209 | 0.00023862
8 | 0.00077574 | 0.00019442
9 | 0.0078271 | 0.0019617
10 | 0.00087946 | 0.00022041
11 | 0.00058852 | 0.0001475
12 | 0.0029943 | 0.00075044
13 | 0.001192 | 0.00029874
14 | 0.00036927 | 9.2549e-05
15 | 0.00052477 | 0.00013152
16 | 0.00039139 | 9.8092e-05
17 | 0.000927 | 0.00023233
18 | 0.0015291 | 0.00038324
19 | 0.00035685 | 8.9436e-05
20 | 0.0021094 | 0.00052866
21 | 0.0091087 | 0.0022829
22 | 0.0071694 | 0.0017968
23 | 0.0050763 | 0.0012722
24 | 0.01172 | 0.0029373
25 | 0.0027967 | 0.00070092
26 | 0.0022154 | 0.00055524
27 | 0.0037399 | 0.0009373
28 | 0.010336 | 0.0025903
29 | 0.0018793 | 0.00047099
30 | 0.0097691 | 0.0024484
31 | 0.0043465 | 0.0010893
32 | 0.0052109 | 0.001306
33 | 0.006118 | 0.0015333
34 | 0.0045334 | 0.0011362
35 | 0.0061479 | 0.0015408
36 | 0.0049438 | 0.001239
37 | 0.0066745 | 0.0016728
38 | 0.0070667 | 0.0017711
39 | 0.0036441 | 0.00091329
40 | 0.0026624 | 0.00066725
41 | 0.0055638 | 0.0013944
42 | 0.0094439 | 0.0023669
43 | 0.0045746 | 0.0011465
44 | 0.013266 | 0.0033248
45 | 0.0081959 | 0.0020541
46 | 0.0046505 | 0.0011655
47 | 0.0045851 | 0.0011491
48 | 0.0032451 | 0.0008133
49 | 0.0054016 | 0.0013538
50 | 0.0048664 | 0.0012196
51 | 0.013163 | 0.0032989
52 | 0.0048661 | 0.0012196
53 | 0.0041834 | 0.0010485
54 | 0.0040283 | 0.0010096
55 | 0.0041048 | 0.0010288
56 | 0.00086452 | 0.00021667
57 | 0.006369 | 0.0015962
58 | 0.006283 | 0.0015747
59 | 0.00087523 | 0.00021935
60 | 0.012386 | 0.0031043
61 | 0.00087752 | 0.00021993
62 | 0.0092185 | 0.0023104
63 | 0.0049953 | 0.0012519
64 | 0.0043341 | 0.0010862
65 | 0.0017478 | 0.00043805
66 | 0.006165 | 0.0015451
67 | 0.0024868 | 0.00062326
68 | 0.0065301 | 0.0016366
69 | 0.0029942 | 0.00075041
70 | 0.0061308 | 0.0015365
71 | 0.004252 | 0.0010656
72 | 0.0061323 | 0.0015369
73 | 0.0036436 | 0.00091317
74 | 0.0071442 | 0.0017905
75 | 0.0067291 | 0.0016865
76 | 0.014306 | 0.0035853
77 | 0.0036473 | 0.00091409
78 | 0.0043135 | 0.0010811
79 | 0.0082302 | 0.0020627
80 | 0.0046106 | 0.0011555
81 | 0.0049865 | 0.0012497
82 | 0.0082475 | 0.002067
83 | 0.0059576 | 0.0014931
84 | 0.019055 | 0.0047757
85 | 0.00086543 | 0.0002169
86 | 0.0017619 | 0.00044157
87 | 0.0047777 | 0.0011974
88 | 0.0035398 | 0.00088715
89 | 0.0042138 | 0.0010561
90 | 0.014064 | 0.0035249
91 | 0.0044722 | 0.0011208

## dtypes
| element | column | dtype
0 | bus | name | object
1 | bus | vn_kv | float64
2 | bus | type | object
3 | bus | zone | object
4 | bus | in_service | bool
5 | load | name | object
6 | load | bus | uint32
7 | load | p_mw | float64
8 | load | q_mvar | float64
9 | load | const_z_percent | float64
10 | load | const_i_percent | float64
11 | load | sn_mva | float64
12 | load | scaling | float64
13 | load | in_service | bool
14 | load | type | object
15 | ext_grid | name | object
16 | ext_grid | bus | uint32
17 | ext_grid | vm_pu | float64
18 | ext_grid | va_degree | float64
19 | ext_grid | slack_weight | float64
20 | ext_grid | in_service | bool
21 | line | name | object
22 | line | std_type | object
23 | line | from_bus | uint32
24 | line | to_bus | uint32
25 | line | length_km | float64
26 | line | r_ohm_per_km | float64
27 | line | x_ohm_per_km | float64
28 | line | c_nf_per_km | float64
29 | line | g_us_per_km | float64
30 | line | max_i_ka | float64
31 | line | df | float64
32 | line | parallel | uint32
33 | line | type | object
34 | line | in_service | bool
35 | trafo | name | object
36 | trafo | std_type | object
37 | trafo | hv_bus | uint32
38 | trafo | lv_bus | uint32
39 | trafo | sn_mva | float64
40 | trafo | vn_hv_kv | float64
41 | trafo | vn_lv_kv | float64
42 | trafo | vk_percent | float64
43 | trafo | vkr_percent | float64
44 | trafo | pfe_kw | float64
45 | trafo | i0_percent | float64
46 | trafo | shift_degree | float64
47 | trafo | tap_side | object
48 | trafo | tap_neutral | int32
49 | trafo | tap_min | int32
50 | trafo | tap_max | int32
51 | trafo | tap_step_percent | float64
52 | trafo | tap_step_degree | float64
53 | trafo | tap_pos | int32
54 | trafo | tap_phase_shifter | bool
55 | trafo | parallel | uint32
56 | trafo | df | float64
57 | trafo | in_service | bool
58 | line_geodata | coords | object
59 | bus_geodata | x | float64
60 | bus_geodata | y | float64
61 | bus_geodata | coords | object
62 | res_bus | vm_pu | float64
63 | res_bus | va_degree | float64
64 | res_bus | p_mw | float64
65 | res_bus | q_mvar | float64
66 | res_line | p_from_mw | float64
67 | res_line | q_from_mvar | float64
68 | res_line | p_to_mw | float64
69 | res_line | q_to_mvar | float64
70 | res_line | pl_mw | float64
71 | res_line | ql_mvar | float64
72 | res_line | i_from_ka | float64
73 | res_line | i_to_ka | float64
74 | res_line | i_ka | float64
75 | res_line | vm_from_pu | float64
76 | res_line | va_from_degree | float64
77 | res_line | vm_to_pu | float64
78 | res_line | va_to_degree | float64
79 | res_line | loading_percent | float64
80 | res_trafo | p_hv_mw | float64
81 | res_trafo | q_hv_mvar | float64
82 | res_trafo | p_lv_mw | float64
83 | res_trafo | q_lv_mvar | float64
84 | res_trafo | pl_mw | float64
85 | res_trafo | ql_mvar | float64
86 | res_trafo | i_hv_ka | float64
87 | res_trafo | i_lv_ka | float64
88 | res_trafo | vm_hv_pu | float64
89 | res_trafo | va_hv_degree | float64
90 | res_trafo | vm_lv_pu | float64
91 | res_trafo | va_lv_degree | float64
92 | res_trafo | loading_percent | float64
93 | res_ext_grid | p_mw | float64
94 | res_ext_grid | q_mvar | float64
95 | res_load | p_mw | float64
96 | res_load | q_mvar | float64

## parameters
| version | format_version | converged | OPF_converged | name | f_hz | sn_mva
0 | 2.14.6 | 2.14.0 | TRUE | FALSE |  | 50 | 1