## bus
| name | vn_kv | type | zone | in_service
0 | bus_LV_1507-5_0_4_node_0 | 0.4 | n |  | TRUE
1 | bus_LV_1507-5_0_4_node_1 | 0.4 | n |  | TRUE
2 | bus_LV_1507-5_0_4_node_2 | 0.4 | n |  | TRUE
3 | bus_LV_1507-5_0_4_node_3 | 0.4 | n |  | TRUE
4 | bus_LV_1507-5_0_4_node_4 | 0.4 | n |  | TRUE
5 | bus_LV_1507-5_0_4_node_5 | 0.4 | n |  | TRUE
6 | bus_LV_1507-5_0_4_node_11 | 0.4 | n |  | TRUE
7 | bus_LV_1507-5_0_4_node_8 | 0.4 | n |  | TRUE
8 | bus_LV_1507-5_0_4_node_15 | 0.4 | n |  | TRUE
9 | bus_LV_1507-5_0_4_node_7 | 0.4 | n |  | TRUE
10 | bus_LV_1507-5_0_4_node_27 | 0.4 | n |  | TRUE
11 | bus_LV_1507-5_0_4_node_28 | 0.4 | n |  | TRUE
12 | bus_LV_1507-5_0_4_node_19 | 0.4 | n |  | TRUE
13 | bus_LV_1507-5_0_4_node_16 | 0.4 | n |  | TRUE
14 | bus_LV_1507-5_0_4_node_6 | 0.4 | n |  | TRUE
15 | bus_LV_1507-5_0_4_node_21 | 0.4 | n |  | TRUE
16 | bus_LV_1507-5_0_4_node_17 | 0.4 | n |  | TRUE
17 | bus_LV_1507-5_0_4_node_29 | 0.4 | n |  | TRUE
18 | bus_LV_1507-5_0_4_node_25 | 0.4 | n |  | TRUE
19 | bus_LV_1507-5_0_4_node_14 | 0.4 | n |  | TRUE
20 | bus_LV_1507-5_0_4_node_20 | 0.4 | n |  | TRUE
21 | bus_LV_1507-5_0_4_node_13 | 0.4 | n |  | TRUE
22 | bus_LV_1507-5_0_4_node_48 | 0.4 | n |  | TRUE
23 | bus_LV_1507-5_0_4_node_49 | 0.4 | n |  | TRUE
24 | bus_LV_1507-5_0_4_node_24 | 0.4 | n |  | TRUE
25 | bus_LV_1507-5_0_4_node_22 | 0.4 | n |  | TRUE
26 | bus_LV_1507-5_0_4_node_12 | 0.4 | n |  | TRUE
27 | bus_LV_1507-5_0_4_node_18 | 0.4 | n |  | TRUE
28 | bus_LV_1507-5_0_4_node_30 | 0.4 | n |  | TRUE
29 | bus_LV_1507-5_0_4_node_31 | 0.4 | n |  | TRUE
30 | bus_LV_1507-5_0_4_node_23 | 0.4 | n |  | TRUE
31 | bus_LV_1507-5_0_4_node_32 | 0.4 | n |  | TRUE
32 | bus_LV_1507-5_0_4_node_33 | 0.4 | n |  | TRUE
33 | bus_LV_1507-5_0_4_node_58 | 0.4 | n |  | TRUE
34 | bus_LV_1507-5_0_4_node_62 | 0.4 | n |  | TRUE
35 | bus_LV_1507-5_0_4_node_54 | 0.4 | n |  | TRUE
36 | bus_LV_1507-5_0_4_node_34 | 0.4 | n |  | TRUE
37 | bus_LV_1507-5_0_4_node_53 | 0.4 | n |  | TRUE
38 | bus_LV_1507-5_0_4_node_35 | 0.4 | n |  | TRUE
39 | bus_LV_1507-5_0_4_node_36 | 0.4 | n |  | TRUE
40 | bus_LV_1507-5_0_4_node_37 | 0.4 | n |  | TRUE
41 | bus_LV_1507-5_0_4_node_38 | 0.4 | n |  | TRUE
42 | bus_LV_1507-5_0_4_node_39 | 0.4 | n |  | TRUE
43 | bus_LV_1507-5_0_4_node_43 | 0.4 | n |  | TRUE
44 | bus_LV_1507-5_0_4_node_40 | 0.4 | n |  | TRUE
45 | bus_LV_1507-5_0_4_node_59 | 0.4 | n |  | TRUE
46 | bus_LV_1507-5_0_4_node_55 | 0.4 | n |  | TRUE
47 | bus_LV_1507-5_0_4_node_41 | 0.4 | n |  | TRUE
48 | bus_LV_1507-5_0_4_node_56 | 0.4 | n |  | TRUE
49 | bus_LV_1507-5_0_4_node_44 | 0.4 | n |  | TRUE
50 | bus_LV_1507-5_0_4_node_45 | 0.4 | n |  | TRUE
51 | bus_LV_1507-5_0_4_node_47 | 0.4 | n |  | TRUE
52 | bus_LV_1507-5_0_4_node_51 | 0.4 | n |  | TRUE
53 | bus_LV_1507-5_0_4_node_50 | 0.4 | n |  | TRUE
54 | bus_LV_1507-5_0_4_node_52 | 0.4 | n |  | TRUE
55 | bus_LV_1507-5_0_4_node_60 | 0.4 | n |  | TRUE
56 | bus_LV_1507-5_0_4_node_57 | 0.4 | n |  | TRUE
57 | bus_MV_24_0_node_12 | 20 | n |  | TRUE

## load
| name | bus | p_mw | q_mvar | const_z_percent | const_i_percent | sn_mva | scaling | in_service | type
0 | LV_1507-5_0_4_load_0 | 0 | 0.010324 | 0.0025874 | 0 | 0 |  | 1 | TRUE | wye
1 | LV_1507-5_0_4_load_1 | 1 | 0.018765 | 0.0047029 | 0 | 0 |  | 1 | TRUE | wye
2 | LV_1507-5_0_4_load_4 | 4 | 0.012932 | 0.003241 | 0 | 0 |  | 1 | TRUE | wye
3 | LV_1507-5_0_4_load_11 | 6 | 0.010038 | 0.0025158 | 0 | 0 |  | 1 | TRUE | wye
4 | LV_1507-5_0_4_load_15 | 8 | 0.0085141 | 0.0021338 | 0 | 0 |  | 1 | TRUE | wye
5 | LV_1507-5_0_4_load_27 | 10 | 0.056851 | 0.014248 | 0 | 0 |  | 1 | TRUE | wye
6 | LV_1507-5_0_4_load_28 | 11 | 0.006064 | 0.0015198 | 0 | 0 |  | 1 | TRUE | wye
7 | LV_1507-5_0_4_load_16 | 13 | 0.029649 | 0.0074307 | 0 | 0 |  | 1 | TRUE | wye
8 | LV_1507-5_0_4_load_6 | 14 | 0.01855 | 0.004649 | 0 | 0 |  | 1 | TRUE | wye
9 | LV_1507-5_0_4_load_21 | 15 | 0.012155 | 0.0030463 | 0 | 0 |  | 1 | TRUE | wye
10 | LV_1507-5_0_4_load_17 | 16 | 0.03746 | 0.0093885 | 0 | 0 |  | 1 | TRUE | wye
11 | LV_1507-5_0_4_load_29 | 17 | 0.016913 | 0.0042388 | 0 | 0 |  | 1 | TRUE | wye
12 | LV_1507-5_0_4_load_20 | 20 | 0.011147 | 0.0027938 | 0 | 0 |  | 1 | TRUE | wye
13 | LV_1507-5_0_4_load_48 | 22 | 0.005344 | 0.0013393 | 0 | 0 |  | 1 | TRUE | wye
14 | LV_1507-5_0_4_load_49 | 23 | 0.018025 | 0.0045176 | 0 | 0 |  | 1 | TRUE | wye
15 | LV_1507-5_0_4_load_22 | 25 | 0.010338 | 0.002591 | 0 | 0 |  | 1 | TRUE | wye
16 | LV_1507-5_0_4_load_12 | 26 | 0.0060438 | 0.0015147 | 0 | 0 |  | 1 | TRUE | wye
17 | LV_1507-5_0_4_load_18 | 27 | 0.0068398 | 0.0017142 | 0 | 0 |  | 1 | TRUE | wye
18 | LV_1507-5_0_4_load_30 | 28 | 0.018019 | 0.0045159 | 0 | 0 |  | 1 | TRUE | wye
19 | LV_1507-5_0_4_load_31 | 29 | 0.0084235 | 0.0021111 | 0 | 0 |  | 1 | TRUE | wye
20 | LV_1507-5_0_4_load_23 | 30 | 0.016991 | 0.0042583 | 0 | 0 |  | 1 | TRUE | wye
21 | LV_1507-5_0_4_load_32 | 31 | 0.0089911 | 0.0022534 | 0 | 0 |  | 1 | TRUE | wye
22 | LV_1507-5_0_4_load_62 | 34 | 0.0062563 | 0.001568 | 0 | 0 |  | 1 | TRUE | wye
23 | LV_1507-5_0_4_load_34 | 36 | 0.0058819 | 0.0014742 | 0 | 0 |  | 1 | TRUE | wye
24 | LV_1507-5_0_4_load_53 | 37 | 0.0042669 | 0.0010694 | 0 | 0 |  | 1 | TRUE | wye
25 | LV_1507-5_0_4_load_35 | 38 | 0.0055273 | 0.0013853 | 0 | 0 |  | 1 | TRUE | wye
26 | LV_1507-5_0_4_load_36 | 39 | 0.0042676 | 0.0010696 | 0 | 0 |  | 1 | TRUE | wye
27 | LV_1507-5_0_4_load_37 | 40 | 0.0044559 | 0.0011168 | 0 | 0 |  | 1 | TRUE | wye
28 | LV_1507-5_0_4_load_39 | 42 | 0.0050793 | 0.001273 | 0 | 0 |  | 1 | TRUE | wye
29 | LV_1507-5_0_4_load_43 | 43 | 0.0059752 | 0.0014975 | 0 | 0 |  | 1 | TRUE | wye
30 | LV_1507-5_0_4_load_40 | 44 | 0.0041757 | 0.0010465 | 0 | 0 |  | 1 | TRUE | wye
31 | LV_1507-5_0_4_load_59 | 45 | 0.0055189 | 0.0013832 | 0 | 0 |  | 1 | TRUE | wye
32 | LV_1507-5_0_4_load_55 | 46 | 0.0060909 | 0.0015265 | 0 | 0 |  | 1 | TRUE | wye
33 | LV_1507-5_0_4_load_41 | 47 | 0.0052788 | 0.001323 | 0 | 0 |  | 1 | TRUE | wye
34 | LV_1507-5_0_4_load_56 | 48 | 0.0068481 | 0.0017163 | 0 | 0 |  | 1 | TRUE | wye
35 | LV_1507-5_0_4_load_44 | 49 | 0.0054296 | 0.0013608 | 0 | 0 |  | 1 | TRUE | wye
36 | LV_1507-5_0_4_load_45 | 50 | 0.0068258 | 0.0017107 | 0 | 0 |  | 1 | TRUE | wye
37 | LV_1507-5_0_4_load_47 | 51 | 0.0092562 | 0.0023198 | 0 | 0 |  | 1 | TRUE | wye
38 | LV_1507-5_0_4_load_51 | 52 | 0.0069388 | 0.001739 | 0 | 0 |  | 1 | TRUE | wye
39 | LV_1507-5_0_4_load_60 | 55 | 0.0035312 | 0.00088501 | 0 | 0 |  | 1 | TRUE | wye
40 | LV_1507-5_0_4_load_57 | 56 | 0.0035551 | 0.00089099 | 0 | 0 |  | 1 | TRUE | wye

## ext_grid
| name | bus | vm_pu | va_degree | slack_weight | in_service
0 |  | 17 | 1 | 0 | 1 | TRUE

## line
| name | std_type | from_bus | to_bus | length_km | r_ohm_per_km | x_ohm_per_km | c_nf_per_km | g_us_per_km | max_i_ka | df | parallel | type | in_service
0 | LV_1507-5_0_4_line_0 |  | 0 | 1 | 0.0094169 | 0.125 | 0.08 | 261 | 0 | 0.364 | 1 | 2 | cs | TRUE
1 | LV_1507-5_0_4_line_1 |  | 0 | 2 | 0.014542 | 0.125 | 0.08 | 261 | 0 | 0.364 | 1 | 1 | cs | TRUE
2 | LV_1507-5_0_4_line_2 |  | 1 | 3 | 0.014959 | 0.125 | 0.08 | 261 | 0 | 0.364 | 1 | 4 | cs | TRUE
3 | LV_1507-5_0_4_line_3 |  | 2 | 4 | 0.0088671 | 0.125 | 0.08 | 261 | 0 | 0.364 | 1 | 1 | cs | TRUE
4 | LV_1507-5_0_4_line_4 |  | 2 | 5 | 0.048565 | 0.125 | 0.08 | 261 | 0 | 0.364 | 1 | 1 | cs | TRUE
5 | LV_1507-5_0_4_line_5 |  | 3 | 6 | 0.023425 | 0.125 | 0.08 | 261 | 0 | 0.364 | 1 | 4 | cs | TRUE
6 | LV_1507-5_0_4_line_6 |  | 3 | 7 | 0.04093 | 0.125 | 0.08 | 261 | 0 | 0.364 | 1 | 4 | cs | TRUE
7 | LV_1507-5_0_4_line_7 |  | 4 | 8 | 0.018444 | 0.125 | 0.08 | 261 | 0 | 0.364 | 1 | 1 | cs | TRUE
8 | LV_1507-5_0_4_line_8 |  | 5 | 9 | 0.093805 | 0.125 | 0.08 | 261 | 0 | 0.364 | 1 | 1 | cs | TRUE
9 | LV_1507-5_0_4_line_9 |  | 5 | 10 | 0.031423 | 0.125 | 0.08 | 261 | 0 | 0.364 | 1 | 1 | cs | TRUE
10 | LV_1507-5_0_4_line_10 |  | 6 | 11 | 0.0030052 | 0.125 | 0.08 | 261 | 0 | 0.364 | 1 | 4 | cs | TRUE
11 | LV_1507-5_0_4_line_11 |  | 7 | 12 | 0.005776 | 0.125 | 0.08 | 261 | 0 | 0.364 | 1 | 4 | cs | TRUE
12 | LV_1507-5_0_4_line_12 |  | 8 | 13 | 0.0066111 | 0.125 | 0.08 | 261 | 0 | 0.364 | 1 | 1 | cs | TRUE
13 | LV_1507-5_0_4_line_13 |  | 9 | 14 | 0.04426 | 0.125 | 0.08 | 261 | 0 | 0.364 | 1 | 1 | cs | TRUE
14 | LV_1507-5_0_4_line_14 |  | 11 | 18 | 0.0083235 | 0.125 | 0.08 | 261 | 0 | 0.364 | 1 | 4 | cs | TRUE
15 | LV_1507-5_0_4_line_15 |  | 12 | 15 | 0.036227 | 0.125 | 0.08 | 261 | 0 | 0.364 | 1 | 4 | cs | TRUE
16 | LV_1507-5_0_4_line_16 |  | 12 | 16 | 0.053119 | 0.125 | 0.08 | 261 | 0 | 0.364 | 1 | 1 | cs | TRUE
17 | LV_1507-5_0_4_line_17 |  | 13 | 24 | 0.010462 | 0.125 | 0.08 | 261 | 0 | 0.364 | 1 | 1 | cs | TRUE
18 | LV_1507-5_0_4_line_18 |  | 15 | 28 | 0.028922 | 0.125 | 0.08 | 261 | 0 | 0.364 | 1 | 4 | cs | TRUE
19 | LV_1507-5_0_4_line_19 |  | 16 | 27 | 0.047273 | 0.125 | 0.08 | 261 | 0 | 0.364 | 1 | 1 | cs | TRUE
20 | LV_1507-5_0_4_line_20 |  | 17 | 18 | 0.0034338 | 0.125 | 0.08 | 261 | 0 | 0.364 | 1 | 4 | cs | TRUE
21 | LV_1507-5_0_4_line_21 |  | 18 | 30 | 0.013682 | 0.125 | 0.08 | 261 | 0 | 0.364 | 1 | 1 | cs | TRUE
22 | LV_1507-5_0_4_line_22 |  | 19 | 20 | 0.011968 | 0.125 | 0.08 | 261 | 0 | 0.364 | 1 | 1 | cs | TRUE
23 | LV_1507-5_0_4_line_23 |  | 19 | 21 | 0.007225 | 0.125 | 0.08 | 261 | 0 | 0.364 | 1 | 1 | cs | TRUE
24 | LV_1507-5_0_4_line_24 |  | 20 | 27 | 0.022115 | 0.125 | 0.08 | 261 | 0 | 0.364 | 1 | 1 | cs | TRUE
25 | LV_1507-5_0_4_line_25 |  | 21 | 26 | 0.020082 | 0.125 | 0.08 | 261 | 0 | 0.364 | 1 | 1 | cs | TRUE
26 | LV_1507-5_0_4_line_26 |  | 22 | 23 | 0.018936 | 0.125 | 0.08 | 261 | 0 | 0.364 | 1 | 1 | cs | TRUE
27 | LV_1507-5_0_4_line_27 |  | 23 | 53 | 0.023766 | 0.125 | 0.08 | 261 | 0 | 0.364 | 1 | 1 | cs | TRUE
28 | LV_1507-5_0_4_line_28 |  | 24 | 25 | 0.010404 | 0.125 | 0.08 | 261 | 0 | 0.364 | 1 | 1 | cs | TRUE
29 | LV_1507-5_0_4_line_29 |  | 28 | 29 | 0.039449 | 0.125 | 0.08 | 261 | 0 | 0.364 | 1 | 2 | cs | TRUE
30 | LV_1507-5_0_4_line_30 |  | 29 | 33 | 0.0093965 | 0.125 | 0.08 | 261 | 0 | 0.364 | 1 | 1 | cs | TRUE
31 | LV_1507-5_0_4_line_31 |  | 31 | 32 | 0.030031 | 0.125 | 0.08 | 261 | 0 | 0.364 | 1 | 1 | cs | TRUE
32 | LV_1507-5_0_4_line_32 |  | 32 | 36 | 0.0054155 | 0.125 | 0.08 | 261 | 0 | 0.364 | 1 | 1 | cs | TRUE
33 | LV_1507-5_0_4_line_33 |  | 33 | 34 | 0.0042238 | 0.125 | 0.08 | 261 | 0 | 0.364 | 1 | 1 | cs | TRUE
34 | LV_1507-5_0_4_line_34 |  | 33 | 35 | 0.01503 | 0.125 | 0.08 | 261 | 0 | 0.364 | 1 | 1 | cs | TRUE
35 | LV_1507-5_0_4_line_35 |  | 34 | 54 | 0.029156 | 0.125 | 0.08 | 261 | 0 | 0.364 | 1 | 1 | cs | TRUE
36 | LV_1507-5_0_4_line_36 |  | 35 | 56 | 0.014853 | 0.125 | 0.08 | 261 | 0 | 0.364 | 1 | 1 | cs | TRUE
37 | LV_1507-5_0_4_line_37 |  | 35 | 37 | 0.013575 | 0.125 | 0.08 | 261 | 0 | 0.364 | 1 | 1 | cs | TRUE
38 | LV_1507-5_0_4_line_38 |  | 36 | 37 | 0.02069 | 0.125 | 0.08 | 261 | 0 | 0.364 | 1 | 1 | cs | TRUE
39 | LV_1507-5_0_4_line_39 |  | 38 | 39 | 0.0039482 | 0.125 | 0.08 | 261 | 0 | 0.364 | 1 | 1 | cs | TRUE
40 | LV_1507-5_0_4_line_40 |  | 38 | 40 | 0.010072 | 0.125 | 0.08 | 261 | 0 | 0.364 | 1 | 1 | cs | TRUE
41 | LV_1507-5_0_4_line_41 |  | 39 | 41 | 0.033378 | 0.125 | 0.08 | 261 | 0 | 0.364 | 1 | 1 | cs | TRUE
42 | LV_1507-5_0_4_line_42 |  | 40 | 42 | 0.016267 | 0.125 | 0.08 | 261 | 0 | 0.364 | 1 | 1 | cs | TRUE
43 | LV_1507-5_0_4_line_43 |  | 41 | 43 | 0.018422 | 0.125 | 0.08 | 261 | 0 | 0.364 | 1 | 1 | cs | TRUE
44 | LV_1507-5_0_4_line_44 |  | 41 | 44 | 0.0026363 | 0.125 | 0.08 | 261 | 0 | 0.364 | 1 | 1 | cs | TRUE
45 | LV_1507-5_0_4_line_45 |  | 42 | 45 | 0.0067686 | 0.125 | 0.08 | 261 | 0 | 0.364 | 1 | 1 | cs | TRUE
46 | LV_1507-5_0_4_line_46 |  | 43 | 46 | 0.01722 | 0.125 | 0.08 | 261 | 0 | 0.364 | 1 | 1 | cs | TRUE
47 | LV_1507-5_0_4_line_47 |  | 44 | 47 | 0.010962 | 0.125 | 0.08 | 261 | 0 | 0.364 | 1 | 1 | cs | TRUE
48 | LV_1507-5_0_4_line_48 |  | 46 | 48 | 0.015521 | 0.125 | 0.08 | 261 | 0 | 0.364 | 1 | 1 | cs | TRUE
49 | LV_1507-5_0_4_line_49 |  | 48 | 56 | 0.010424 | 0.125 | 0.08 | 261 | 0 | 0.364 | 1 | 1 | cs | TRUE
50 | LV_1507-5_0_4_line_50 |  | 49 | 50 | 0.037337 | 0.125 | 0.08 | 261 | 0 | 0.364 | 1 | 1 | cs | TRUE
51 | LV_1507-5_0_4_line_51 |  | 50 | 51 | 0.022562 | 0.125 | 0.08 | 261 | 0 | 0.364 | 1 | 1 | cs | TRUE
52 | LV_1507-5_0_4_line_52 |  | 51 | 52 | 0.0082644 | 0.125 | 0.08 | 261 | 0 | 0.364 | 1 | 1 | cs | TRUE
53 | LV_1507-5_0_4_line_53 |  | 52 | 53 | 0.024893 | 0.125 | 0.08 | 261 | 0 | 0.364 | 1 | 1 | cs | TRUE
54 | LV_1507-5_0_4_line_54 |  | 53 | 54 | 0.01531 | 0.125 | 0.08 | 261 | 0 | 0.364 | 1 | 1 | cs | TRUE
55 | LV_1507-5_0_4_line_55 |  | 54 | 55 | 0.11257 | 0.125 | 0.08 | 261 | 0 | 0.364 | 1 | 1 | cs | TRUE

## trafo
| name | std_type | hv_bus | lv_bus | sn_mva | vn_hv_kv | vn_lv_kv | vk_percent | vkr_percent | pfe_kw | i0_percent | shift_degree | tap_side | tap_neutral | tap_min | tap_max | tap_step_percent | tap_step_degree | tap_pos | tap_phase_shifter | parallel | df | in_service
0 | LV_1507-5_0_4_trafo_29 | 0.63 MVA 20/0.4 kV | 57 | 17 | 0.63 | 20 | 0.4 | 6 | 1.206 | 1.65 | 0.2619 | 150 | hv | 0 | -2 | 2 | 2.5 | 0 | 0 | FALSE | 1 | 1 | TRUE

## line_geodata
| x0 | y0 | x1 | y1 | x2 | y2 | x3 | y3 | x4 | y4 | x5 | y5 | x6 | y6 | x7 | y7 | x8 | y8 | x9 | y9 | x10 | y10
0 | 2666360.3901 | 1203940.8411 | 2666359.5163 | 1203950.2173
1 | 2666361.7393 | 1203926.3618 | 2666360.3901 | 1203940.8411
2 | 2666358.1283 | 1203965.1118 | 2666359.5163 | 1203950.2173
3 | 2666361.7393 | 1203926.3618 | 2666353.0939 | 1203924.3914
4 | 2666361.7393 | 1203926.3618 | 2666409.0342 | 1203937.9721
5 | 2666358.1283 | 1203965.1118 | 2666346.0796 | 1203964.1441 | 2666335.6714 | 1203964.1285 | 2666334.7427 | 1203964.1671
6 | 2666356.9208 | 1204005.9897 | 2666357.0053 | 1203977.1621 | 2666358.1283 | 1203965.1118
7 | 2666335.1115 | 1203920.2929 | 2666353.0939 | 1203924.3914
8 | 2666391.0081 | 1204009.9597 | 2666393.2727 | 1204008.1504 | 2666397.0572 | 1204007.1808 | 2666415.9121 | 1204005.7117 | 2666410.3503 | 1203950.9835 | 2666409.0342 | 1203937.9721
9 | 2666409.0342 | 1203937.9721 | 2666405.9028 | 1203906.7056
10 | 2666331.7401 | 1203964.2918 | 2666334.7427 | 1203964.1671
11 | 2666356.9208 | 1204005.9897 | 2666351.1619 | 1204006.615
12 | 2666328.6657 | 1203918.8239 | 2666335.1115 | 1203920.2929
13 | 2666391.0081 | 1204009.9597 | 2666387.4298 | 1204001.2702 | 2666386.359 | 1203996.9891 | 2666384.5014 | 1203979.9804 | 2666384.5568 | 1203975.0002 | 2666385.3382 | 1203966.6776
14 | 2666323.4237 | 1203964.6373 | 2666331.7401 | 1203964.2918
15 | 2666351.1619 | 1204006.615 | 2666319.8295 | 1204006.0112 | 2666314.946 | 1204005.7769
16 | 2666351.1619 | 1204006.615 | 2666346.5596 | 1204037.3603 | 2666324.7588 | 1204034.183
17 | 2666318.7794 | 1203915.6005 | 2666320.92 | 1203916.7361 | 2666322.92 | 1203917.5143 | 2666328.6657 | 1203918.8239
18 | 2666314.946 | 1204005.7769 | 2666301.4421 | 1204005.1288 | 2666289.0131 | 1204006.2138 | 2666286.09 | 1204006.3481
19 | 2666307.3232 | 1204067.4985 | 2666307.3232 | 1204067.4985 | 2666318.776 | 1204069.3489 | 2666324.7588 | 1204034.183 | 2666324.7588 | 1204034.183
20 | 2666323.4237 | 1203964.6373 | 2666323.7612 | 1203968.0544
21 | 2666323.4237 | 1203964.6373 | 2666322.0723 | 1203951.0225
22 | 2666309.301 | 1204096.3045 | 2666303.4602 | 1204095.4058 | 2666304.291 | 1204089.4042
23 | 2666307.6859 | 1204103.3464 | 2666309.301 | 1204096.3045
24 | 2666307.3232 | 1204067.4985 | 2666304.291 | 1204089.4042
25 | 2666307.6859 | 1204103.3464 | 2666287.8148 | 1204100.4463
26 | 2666254.4789 | 1204059.1169 | 2666255.2659 | 1204049.0765 | 2666255.2692 | 1204040.2118
27 | 2666255.278 | 1204016.4458 | 2666255.2692 | 1204040.2118
28 | 2666318.7794 | 1203915.6005 | 2666317.3312 | 1203919.9426 | 2666316.9751 | 1203923.2296 | 2666317.5586 | 1203925.6821
29 | 2666274.3307 | 1203974.6942 | 2666283.9108 | 1203977.8512 | 2666286.5342 | 1203981.4158 | 2666286.09 | 1204006.3481 | 2666286.09 | 1204006.3481
30 | 2666265.4062 | 1203971.7534 | 2666274.3307 | 1203974.6942
31 | 2666236.9974 | 1203925.6883 | 2666234.4966 | 1203912.4415 | 2666235.0858 | 1203910.0799 | 2666238.1595 | 1203908.7243 | 2666248.7524 | 1203906.8519
32 | 2666236.9974 | 1203925.6883 | 2666240.4203 | 1203929.8849
33 | 2666265.4062 | 1203971.7534 | 2666264.4535 | 1203975.8684
34 | 2666265.4062 | 1203971.7534 | 2666263.9911 | 1203966.2566 | 2666260.6032 | 1203957.536
35 | 2666253.0035 | 1204001.3226 | 2666258.4181 | 1203997.4358 | 2666260.3795 | 1203993.4663 | 2666264.4535 | 1203975.8684
36 | 2666260.6032 | 1203957.536 | 2666252.0737 | 1203958.9422 | 2666245.8657 | 1203958.9677
37 | 2666260.6032 | 1203957.536 | 2666252.9834 | 1203946.3014
38 | 2666240.4203 | 1203929.8849 | 2666248.9026 | 1203940.2847 | 2666252.9834 | 1203946.3014
39 | 2666175.8029 | 1203983.4811 | 2666176.8307 | 1203979.6691
40 | 2666175.8029 | 1203983.4811 | 2666173.1807 | 1203993.2058
41 | 2666185.5205 | 1203947.4421 | 2666176.8307 | 1203979.6691
42 | 2666168.9458 | 1204008.9116 | 2666173.1807 | 1203993.2058
43 | 2666185.5205 | 1203947.4421 | 2666203.4124 | 1203951.8308
44 | 2666185.5205 | 1203947.4421 | 2666183.0049 | 1203946.6535
45 | 2666167.1837 | 1204015.4467 | 2666168.9458 | 1204008.9116
46 | 2666203.4124 | 1203951.8308 | 2666204.7936 | 1203952.1696 | 2666220.1751 | 1203955.7724
47 | 2666183.0049 | 1203946.6535 | 2666172.5448 | 1203943.3745
48 | 2666220.1751 | 1203955.7724 | 2666222.6804 | 1203956.3592 | 2666235.4983 | 1203958.1879
49 | 2666245.8657 | 1203958.9677 | 2666241.1018 | 1203958.9873 | 2666235.4983 | 1203958.1879
50 | 2666210.7494 | 1204080.8032 | 2666210.0001 | 1204076.1577 | 2666209.7565 | 1204059.0224 | 2666212.848 | 1204043.8391
51 | 2666224.1518 | 1204024.8135 | 2666221.6502 | 1204026.6125 | 2666216.5603 | 1204034.1495 | 2666212.9751 | 1204043.2152 | 2666212.848 | 1204043.8391
52 | 2666224.1518 | 1204024.8135 | 2666230.8613 | 1204019.9883
53 | 2666255.278 | 1204016.4458 | 2666241.1295 | 1204016.8447 | 2666230.8613 | 1204019.9883
54 | 2666253.0035 | 1204001.3226 | 2666254.0239 | 1204006.0367 | 2666255.278 | 1204016.4458
55 | 2666253.0035 | 1204001.3226 | 2666249.2444 | 1203995.1994 | 2666243.2219 | 1203988.7176 | 2666236.1265 | 1203984.9922 | 2666229.0119 | 1203983.0011 | 2666219.784 | 1203982.8987 | 2666211.0463 | 1203985.9259 | 2666203.3105 | 1203992.6109 | 2666197.8283 | 1204000.5327 | 2666194.5555 | 1204012.9929 | 2666186.9073 | 1204041.9136

## bus_geodata
| x | y | coords
0 | 2666360.39 | 1203940.8411
1 | 2666359.5163 | 1203950.2173
2 | 2666361.7393 | 1203926.3618
3 | 2666358.1283 | 1203965.1118
4 | 2666353.0939 | 1203924.3914
5 | 2666409.0342 | 1203937.9721
6 | 2666334.7427 | 1203964.1671
7 | 2666356.9208 | 1204005.9897
8 | 2666335.1115 | 1203920.2929
9 | 2666391.0081 | 1204009.9597
10 | 2666405.9028 | 1203906.7056
11 | 2666331.7401 | 1203964.2918
12 | 2666351.1619 | 1204006.615
13 | 2666328.6657 | 1203918.8239
14 | 2666385.3382 | 1203966.6776
15 | 2666314.946 | 1204005.7769
16 | 2666324.7588 | 1204034.183
17 | 2666323.7612 | 1203968.0544
18 | 2666323.4237 | 1203964.6373
19 | 2666309.301 | 1204096.3045
20 | 2666304.291 | 1204089.4042
21 | 2666307.6859 | 1204103.3464
22 | 2666254.4789 | 1204059.1169
23 | 2666255.2692 | 1204040.2117
24 | 2666318.7794 | 1203915.6005
25 | 2666317.5586 | 1203925.6821
26 | 2666287.8148 | 1204100.4463
27 | 2666307.3232 | 1204067.4985
28 | 2666286.09 | 1204006.3481
29 | 2666274.3307 | 1203974.6943
30 | 2666322.0723 | 1203951.0225
31 | 2666248.7524 | 1203906.8519
32 | 2666236.9974 | 1203925.6883
33 | 2666265.4062 | 1203971.7534
34 | 2666264.4535 | 1203975.8684
35 | 2666260.6032 | 1203957.536
36 | 2666240.4203 | 1203929.8849
37 | 2666252.9834 | 1203946.3014
38 | 2666175.8029 | 1203983.4811
39 | 2666176.8307 | 1203979.6691
40 | 2666173.1807 | 1203993.2058
41 | 2666185.5205 | 1203947.4421
42 | 2666168.9458 | 1204008.9116
43 | 2666203.4124 | 1203951.8308
44 | 2666183.0049 | 1203946.6535
45 | 2666167.1837 | 1204015.4467
46 | 2666220.1751 | 1203955.7724
47 | 2666172.5448 | 1203943.3745
48 | 2666235.4983 | 1203958.1879
49 | 2666210.7494 | 1204080.8032
50 | 2666212.848 | 1204043.8391
51 | 2666224.1518 | 1204024.8135
52 | 2666230.8613 | 1204019.9883
53 | 2666255.278 | 1204016.4458
54 | 2666253.0035 | 1204001.3226
55 | 2666186.9073 | 1204041.9136
56 | 2666245.8657 | 1203958.9677
57 | 2666323.4237 | 1203964.6373

## line_std_types
| c_nf_per_km | r_ohm_per_km | x_ohm_per_km | max_i_ka | type | q_mm2 | alpha | voltage_rating
NAYY 4x50 SE | 210 | 0.642 | 0.083 | 0.142 | cs | 50 | 0.00403 | LV
NAYY 4x120 SE | 264 | 0.225 | 0.08 | 0.242 | cs | 120 | 0.00403 | LV
NAYY 4x150 SE | 261 | 0.208 | 0.08 | 0.27 | cs | 150 | 0.00403 | LV
NA2XS2Y 1x95 RM/25 12/20 kV | 216 | 0.313 | 0.132 | 0.252 | cs | 95 | 0.00403 | MV
NA2XS2Y 1x185 RM/25 12/20 kV | 273 | 0.161 | 0.117 | 0.362 | cs | 185 | 0.00403 | MV
NA2XS2Y 1x240 RM/25 12/20 kV | 304 | 0.122 | 0.112 | 0.421 | cs | 240 | 0.00403 | MV
NA2XS2Y 1x95 RM/25 6/10 kV | 315 | 0.313 | 0.123 | 0.249 | cs | 95 | 0.00403 | MV
NA2XS2Y 1x185 RM/25 6/10 kV | 406 | 0.161 | 0.11 | 0.358 | cs | 185 | 0.00403 | MV
NA2XS2Y 1x240 RM/25 6/10 kV | 456 | 0.122 | 0.105 | 0.416 | cs | 240 | 0.00403 | MV
NA2XS2Y 1x150 RM/25 12/20 kV | 250 | 0.206 | 0.116 | 0.319 | cs | 150 | 0.00403 | MV
NA2XS2Y 1x120 RM/25 12/20 kV | 230 | 0.253 | 0.119 | 0.283 | cs | 120 | 0.00403 | MV
NA2XS2Y 1x70 RM/25 12/20 kV | 190 | 0.443 | 0.132 | 0.22 | cs | 70 | 0.00403 | MV
NA2XS2Y 1x150 RM/25 6/10 kV | 360 | 0.206 | 0.11 | 0.315 | cs | 150 | 0.00403 | MV
NA2XS2Y 1x120 RM/25 6/10 kV | 340 | 0.253 | 0.113 | 0.28 | cs | 120 | 0.00403 | MV
NA2XS2Y 1x70 RM/25 6/10 kV | 280 | 0.443 | 0.123 | 0.217 | cs | 70 | 0.00403 | MV
N2XS(FL)2Y 1x120 RM/35 64/110 kV | 112 | 0.153 | 0.166 | 0.366 | cs | 120 | 0.00393 | HV
N2XS(FL)2Y 1x185 RM/35 64/110 kV | 125 | 0.099 | 0.156 | 0.457 | cs | 185 | 0.00393 | HV
N2XS(FL)2Y 1x240 RM/35 64/110 kV | 135 | 0.075 | 0.149 | 0.526 | cs | 240 | 0.00393 | HV
N2XS(FL)2Y 1x300 RM/35 64/110 kV | 144 | 0.06 | 0.144 | 0.588 | cs | 300 | 0.00393 | HV
15-AL1/3-ST1A 0.4 | 11 | 1.8769 | 0.35 | 0.105 | ol | 16 | 0.00403 | LV
24-AL1/4-ST1A 0.4 | 11.25 | 1.2012 | 0.335 | 0.14 | ol | 24 | 0.00403 | LV
48-AL1/8-ST1A 0.4 | 12.2 | 0.5939 | 0.3 | 0.21 | ol | 48 | 0.00403 | LV
94-AL1/15-ST1A 0.4 | 13.2 | 0.306 | 0.29 | 0.35 | ol | 94 | 0.00403 | LV
34-AL1/6-ST1A 10.0 | 9.7 | 0.8342 | 0.36 | 0.17 | ol | 34 | 0.00403 | MV
48-AL1/8-ST1A 10.0 | 10.1 | 0.5939 | 0.35 | 0.21 | ol | 48 | 0.00403 | MV
70-AL1/11-ST1A 10.0 | 10.4 | 0.4132 | 0.339 | 0.29 | ol | 70 | 0.00403 | MV
94-AL1/15-ST1A 10.0 | 10.75 | 0.306 | 0.33 | 0.35 | ol | 94 | 0.00403 | MV
122-AL1/20-ST1A 10.0 | 11.1 | 0.2376 | 0.323 | 0.41 | ol | 122 | 0.00403 | MV
149-AL1/24-ST1A 10.0 | 11.25 | 0.194 | 0.315 | 0.47 | ol | 149 | 0.00403 | MV
34-AL1/6-ST1A 20.0 | 9.15 | 0.8342 | 0.382 | 0.17 | ol | 34 | 0.00403 | MV
48-AL1/8-ST1A 20.0 | 9.5 | 0.5939 | 0.372 | 0.21 | ol | 48 | 0.00403 | MV
70-AL1/11-ST1A 20.0 | 9.7 | 0.4132 | 0.36 | 0.29 | ol | 70 | 0.00403 | MV
94-AL1/15-ST1A 20.0 | 10 | 0.306 | 0.35 | 0.35 | ol | 94 | 0.00403 | MV
122-AL1/20-ST1A 20.0 | 10.3 | 0.2376 | 0.344 | 0.41 | ol | 122 | 0.00403 | MV
149-AL1/24-ST1A 20.0 | 10.5 | 0.194 | 0.337 | 0.47 | ol | 149 | 0.00403 | MV
184-AL1/30-ST1A 20.0 | 10.75 | 0.1571 | 0.33 | 0.535 | ol | 184 | 0.00403 | MV
243-AL1/39-ST1A 20.0 | 11 | 0.1188 | 0.32 | 0.645 | ol | 243 | 0.00403 | MV
48-AL1/8-ST1A 110.0 | 8 | 0.5939 | 0.46 | 0.21 | ol | 48 | 0.00403 | HV
70-AL1/11-ST1A 110.0 | 8.4 | 0.4132 | 0.45 | 0.29 | ol | 70 | 0.00403 | HV
94-AL1/15-ST1A 110.0 | 8.65 | 0.306 | 0.44 | 0.35 | ol | 94 | 0.00403 | HV
122-AL1/20-ST1A 110.0 | 8.5 | 0.2376 | 0.43 | 0.41 | ol | 122 | 0.00403 | HV
149-AL1/24-ST1A 110.0 | 8.75 | 0.194 | 0.41 | 0.47 | ol | 149 | 0.00403 | HV
184-AL1/30-ST1A 110.0 | 8.8 | 0.1571 | 0.4 | 0.535 | ol | 184 | 0.00403 | HV
243-AL1/39-ST1A 110.0 | 9 | 0.1188 | 0.39 | 0.645 | ol | 243 | 0.00403 | HV
305-AL1/39-ST1A 110.0 | 9.2 | 0.0949 | 0.38 | 0.74 | ol | 305 | 0.00403 | HV
490-AL1/64-ST1A 110.0 | 9.75 | 0.059 | 0.37 | 0.96 | ol | 490 | 0.00403 | HV
679-AL1/86-ST1A 110.0 | 9.95 | 0.042 | 0.36 | 1.15 | ol | 679 | 0.00403 | HV
490-AL1/64-ST1A 220.0 | 10 | 0.059 | 0.285 | 0.96 | ol | 490 | 0.00403 | HV
679-AL1/86-ST1A 220.0 | 11.7 | 0.042 | 0.275 | 1.15 | ol | 679 | 0.00403 | HV
490-AL1/64-ST1A 380.0 | 11 | 0.059 | 0.253 | 0.96 | ol | 490 | 0.00403 | HV
679-AL1/86-ST1A 380.0 | 14.6 | 0.042 | 0.25 | 1.15 | ol | 679 | 0.00403 | HV

## trafo_std_types
| i0_percent | pfe_kw | vkr_percent | sn_mva | vn_lv_kv | vn_hv_kv | vk_percent | shift_degree | vector_group | tap_side | tap_neutral | tap_min | tap_max | tap_step_degree | tap_step_percent | tap_phase_shifter
160 MVA 380/110 kV | 0.06 | 60 | 0.25 | 160 | 110 | 380 | 12.2 | 0 | Yy0 | hv | 0 | -9 | 9 | 0 | 1.5 | FALSE
100 MVA 220/110 kV | 0.06 | 55 | 0.26 | 100 | 110 | 220 | 12 | 0 | Yy0 | hv | 0 | -9 | 9 | 0 | 1.5 | FALSE
63 MVA 110/20 kV | 0.04 | 22 | 0.32 | 63 | 20 | 110 | 18 | 150 | YNd5 | hv | 0 | -9 | 9 | 0 | 1.5 | FALSE
40 MVA 110/20 kV | 0.05 | 18 | 0.34 | 40 | 20 | 110 | 16.2 | 150 | YNd5 | hv | 0 | -9 | 9 | 0 | 1.5 | FALSE
25 MVA 110/20 kV | 0.07 | 14 | 0.41 | 25 | 20 | 110 | 12 | 150 | YNd5 | hv | 0 | -9 | 9 | 0 | 1.5 | FALSE
63 MVA 110/10 kV | 0.04 | 22 | 0.32 | 63 | 10 | 110 | 18 | 150 | YNd5 | hv | 0 | -9 | 9 | 0 | 1.5 | FALSE
40 MVA 110/10 kV | 0.05 | 18 | 0.34 | 40 | 10 | 110 | 16.2 | 150 | YNd5 | hv | 0 | -9 | 9 | 0 | 1.5 | FALSE
25 MVA 110/10 kV | 0.07 | 14 | 0.41 | 25 | 10 | 110 | 12 | 150 | YNd5 | hv | 0 | -9 | 9 | 0 | 1.5 | FALSE
0.25 MVA 20/0.4 kV | 0.32 | 0.8 | 1.44 | 0.25 | 0.4 | 20 | 6 | 150 | Yzn5 | hv | 0 | -2 | 2 | 0 | 2.5 | FALSE
0.4 MVA 20/0.4 kV | 0.3375 | 1.35 | 1.425 | 0.4 | 0.4 | 20 | 6 | 150 | Dyn5 | hv | 0 | -2 | 2 | 0 | 2.5 | FALSE
0.63 MVA 20/0.4 kV | 0.2619 | 1.65 | 1.206 | 0.63 | 0.4 | 20 | 6 | 150 | Dyn5 | hv | 0 | -2 | 2 | 0 | 2.5 | FALSE
0.25 MVA 10/0.4 kV | 0.24 | 0.6 | 1.2 | 0.25 | 0.4 | 10 | 4 | 150 | Dyn5 | hv | 0 | -2 | 2 | 0 | 2.5 | FALSE
0.4 MVA 10/0.4 kV | 0.2375 | 0.95 | 1.325 | 0.4 | 0.4 | 10 | 4 | 150 | Dyn5 | hv | 0 | -2 | 2 | 0 | 2.5 | FALSE
0.63 MVA 10/0.4 kV | 0.1873 | 1.18 | 1.0794 | 0.63 | 0.4 | 10 | 4 | 150 | Dyn5 | hv | 0 | -2 | 2 | 0 | 2.5 | FALSE

## trafo3w_std_types
| sn_hv_mva | sn_mv_mva | sn_lv_mva | vn_hv_kv | vn_mv_kv | vn_lv_kv | vk_hv_percent | vk_mv_percent | vk_lv_percent | vkr_hv_percent | vkr_mv_percent | vkr_lv_percent | pfe_kw | i0_percent | shift_mv_degree | shift_lv_degree | vector_group | tap_side | tap_neutral | tap_min | tap_max | tap_step_percent
63/25/38 MVA 110/20/10 kV | 63 | 25 | 38 | 110 | 20 | 10 | 10.4 | 10.4 | 10.4 | 0.28 | 0.32 | 0.35 | 35 | 0.89 | 0 | 0 | YN0yn0yn0 | hv | 0 | -10 | 10 | 1.2
63/25/38 MVA 110/10/10 kV | 63 | 25 | 38 | 110 | 10 | 10 | 10.4 | 10.4 | 10.4 | 0.28 | 0.32 | 0.35 | 35 | 0.89 | 0 | 0 | YN0yn0yn0 | hv | 0 | -10 | 10 | 1.2

## fuse_std_types
| fuse_type | i_rated_a | t_avg | t_min | t_total | x_avg | x_min | x_total
HV 100A | HV 100A | 100 | 0 | [10.0, 3.64, 0.854, 0.281, 0.1, 0.0531, 0.022, 0.01] | [10.0, 4.267, 1.21, 0.403, 0.1, 0.058, 0.022, 0.01] | 0 | [300.0, 350.0, 450.0, 550.0, 700.0, 850.0, 1200.0, 1752.0] | [600.0, 700.0, 900.0, 1150.0, 1665.0, 2000.0, 3000.0, 4313.0]
HV 10A | HV 10A | 10 | 0 | [10.0, 1675.0, 0.344, 0.156, 0.1, 0.0417, 0.0171, 0.01] | [10.0, 1.3, 0.3, 0.155, 0.1, 0.0555, 0.023, 0.01] | 0 | [30.0, 32.0, 35.0, 37.0, 39.0, 50.0, 70.0, 88.0] | [60.0, 70.0, 80.0, 87.0, 94.0, 110.0, 150.0, 216.0]
HV 125A | HV 125A | 125 | 0 | [10.0, 1.82, 0.344, 0.1, 0.0467, 0.0269, 0.01] | [10.0, 2.478, 0.426, 0.1, 0.0427, 0.0211, 0.01] | 0 | [375.0, 500.0, 700.0, 925.0, 1200.0, 1500.0, 2341.0] | [750.0, 1000.0, 1500.0, 2200.0, 3000.0, 4000.0, 5765.0]
HV 160A | HV 160A | 160 | 0 | [10.0, 4.15, 1.03, 0.198, 0.1, 0.051, 0.0172, 0.01] | [10.0, 2.3, 0.734, 0.274, 0.1, 0.046, 0.0177, 0.01] | 0 | [480.0, 550.0, 700.0, 1000.0, 1260.0, 1600.0, 2500.0, 3227.0] | [960.0, 1300.0, 1700.0, 2200.0, 2996.0, 4000.0, 6000.0, 7946.0]
HV 16A | HV 16A | 16 | 0 | [10.0, 0.352, 0.164, 0.1, 0.0649, 0.0342, 0.01] | [10.0, 2.34, 0.722, 0.181, 0.1, 0.055, 0.0296, 0.01] | 0 | [48.0, 60.0, 65.0, 71.0, 80.0, 100.0, 162.0] | [96.0, 110.0, 125.0, 150.0, 168.0, 200.0, 250.0, 398.0]
HV 200A | HV 200A | 200 | 0 | [10.0, 4.267, 1.21, 0.403, 0.1, 0.058, 0.022, 0.01] | [10.0, 3.73, 1.654, 0.328, 0.1, 0.0531, 0.019, 0.01] | 0 | [600.0, 700.0, 900.0, 1150.0, 1665.0, 2000.0, 3000.0, 4313.0] | [1200.0, 1500.0, 1800.0, 2700.0, 3960.0, 5000.0, 7500.0, 10620.0]
HV 20A | HV 20A | 20 | 0 | [10.0, 1.3, 0.3, 0.155, 0.1, 0.0555, 0.023, 0.01] | [10.0, 1.3, 0.161, 0.1, 0.0611, 0.0399, 0.0141, 0.01] | 0 | [60.0, 70.0, 80.0, 87.0, 94.0, 110.0, 150.0, 216.0] | [120.0, 150.0, 200.0, 223.0, 260.0, 300.0, 450.0, 532.0]
HV 25A | HV 25A | 25 | 0 | [10.0, 2.512, 0.833, 0.299, 0.1, 0.0372, 0.0223, 0.01] | [10.0, 3.125, 0.597, 0.198, 0.1, 0.0378, 0.022, 0.01] | 0 | [75.0, 82.0, 90.0, 100.0, 124.0, 170.0, 200.0, 289.0] | [150.0, 170.0, 210.0, 250.0, 294.0, 400.0, 500.0, 711.0]
HV 31.5A | HV 31.5A | 31.5 | 0 | [10.0, 2.34, 0.722, 0.181, 0.1, 0.055, 0.0296, 0.01] | [10.0, 2.84, 0.368, 0.164, 0.1, 0.0621, 0.0378, 0.0195, 0.01] | 0 | [95.0, 110.0, 125.0, 150.0, 165.0, 200.0, 250.0, 390.0] | [189.0, 220.0, 300.0, 350.0, 393.0, 450.0, 530.0, 700.0, 960.0]
HV 40A | HV 40A | 40 | 0 | [10.0, 1.3, 0.161, 0.1, 0.0611, 0.0399, 0.0141, 0.01] | [10.0, 2.05, 0.369, 0.198, 0.1, 0.051, 0.0298, 0.01] | 0 | [120.0, 150.0, 200.0, 223.0, 260.0, 300.0, 450.0, 532.0] | [240.0, 300.0, 400.0, 450.0, 530.0, 650.0, 800.0, 1311.0]
HV 50A | HV 50A | 50 | 0 | [10.0, 3.215, 0.597, 0.198, 0.1, 0.0378, 0.022, 0.01] | [10.0, 3.64, 0.854, 0.281, 0.1, 0.0531, 0.022, 0.01] | 0 | [150.0, 170.0, 210.0, 250.0, 294.0, 400.0, 500.0, 711.0] | [300.0, 350.0, 450.0, 550.0, 700.0, 850.0, 1200.0, 1752.0]
HV 6.3A | HV 6.3A | 6.3 | 0 | [10.0, 1.39, 0.344, 0.168, 0.1, 0.056, 0.0263, 0.01] | [10.0, 1.711, 0.516, 0.198, 0.1, 0.0634, 0.0303, 0.01] | 0 | [19.0, 19.5, 20.4, 20.8, 22.0, 25.0, 32.0, 48.0] | [38.0, 40.0, 43.0, 48.0, 53.0, 60.0, 75.0, 118.0]
HV 63A | HV 63A | 63 | 0 | [10.0, 2.84, 0.368, 0.164, 0.1, 0.0621, 0.0378, 0.0195, 0.01] | [10.0, 1.82, 0.344, 0.1, 0.0467, 0.0269, 0.01] | 0 | [189.0, 220.0, 300.0, 350.0, 393.0, 450.0, 530.0, 700.0, 961.0] | [378.0, 500.0, 700.0, 934.0, 1200.0, 1500.0, 2366.0]
HV 80A | HV 80A | 80 | 0 | [10.0, 2.05, 0.369, 0.198, 0.1, 0.051, 0.0298, 0.01] | [10.0, 4.15, 1.03, 0.198, 0.1, 0.051, 0.0172, 0.01] | 0 | [240.0, 300.0, 400.0, 450.0, 530.0, 650.0, 800.0, 1311.0] | [480.0, 550.0, 700.0, 1000.0, 1260.0, 1600.0, 2500.0, 3227.0]
Siemens NH-1-100 | Siemens NH-1-100 | 100 | [5400.0, 2000.0, 400.0, 20.0, 1.0, 0.2, 0.012, 0.004] | 0 | 0 | [150.0, 190.0, 250.0, 430.0, 900.0, 1250.0, 2700.0, 3600.0] | 0 | 0
Siemens NH-1-125 | Siemens NH-1-125 | 125 | [4800.0, 120.0, 7.0, 0.1, 0.004] | 0 | 0 | [180.0, 400.0, 740.0, 2000.0, 4250.0] | 0 | 0
Siemens NH-1-16 | Siemens NH-1-16 | 16 | [4000.0, 400.0, 2.0, 0.1, 0.04, 0.01] | 0 | 0 | [26.0, 35.0, 75.0, 150.0, 200.0, 300.0] | 0 | 0
Siemens NH-1-160 | Siemens NH-1-160 | 160 | [4800.0, 120.0, 7.0, 0.1, 0.004] | 0 | 0 | [210.0, 500.0, 900.0, 2300.0, 5000.0] | 0 | 0
Siemens NH-1-25 | Siemens NH-1-25 | 25 | [4000.0, 1000.0, 10.0, 0.2, 0.02, 0.01] | 0 | 0 | [40.0, 50.0, 100.0, 210.0, 400.0, 500.0] | 0 | 0
Siemens NH-1-50 | Siemens NH-1-50 | 50 | [4000.0, 40.0, 4.0, 1.0, 0.02, 0.01] | 0 | 0 | [86.0, 200.0, 300.0, 400.0, 1000.0, 1280.0] | 0 | 0
Siemens NH-1-63 | Siemens NH-1-63 | 63 | [4000.0, 100.0, 10.0, 2.0, 0.04, 0.01] | 0 | 0 | [100.0, 200.0, 300.0, 400.0, 1000.0, 1500.0] | 0 | 0
Siemens NH-1-80 | Siemens NH-1-80 | 80 | [4800.0, 120.0, 7.0, 0.1, 0.01] | 0 | 0 | [150.58, 250.0, 450.0, 1150.0, 2470.0] | 0 | 0
Siemens NH-2-1000 | Siemens NH-2-1000 | 1000 | [4800.0, 120.0, 7.0, 0.1, 0.004] | 0 | 0 | [1900.0, 3500.0, 8400.0, 24000.0, 52000.0] | 0 | 0
Siemens NH-2-200 | Siemens NH-2-200 | 200 | [4800.0, 120.0, 7.0, 0.1, 0.004] | 0 | 0 | [280.0, 650.0, 1200.0, 3000.0, 7000.0] | 0 | 0
Siemens NH-2-224 | Siemens NH-2-224 | 224 | [4800.0, 120.0, 7.0, 0.2, 0.04, 0.004] | 0 | 0 | [400.0, 750.0, 1453.0, 3025.0, 4315.0, 7600.0] | 0 | 0
Siemens NH-2-250 | Siemens NH-2-250 | 250 | [4800.0, 120.0, 7.0, 0.1, 0.004] | 0 | 0 | [450.0, 800.0, 1650.0, 4000.0, 8500.0] | 0 | 0
Siemens NH-2-315 | Siemens NH-2-315 | 315 | [4800.0, 120.0, 7.0, 0.1, 0.004] | 0 | 0 | [550.0, 920.0, 1900.0, 5000.0, 11000.0] | 0 | 0
Siemens NH-2-355 | Siemens NH-2-355 | 355 | [4800.0, 120.0, 6.0, 0.1, 0.004] | 0 | 0 | [650.0, 1116.27, 2350.0, 5840.0, 12790.0] | 0 | 0
Siemens NH-2-400 | Siemens NH-2-400 | 400 | [4800.0, 120.0, 7.0, 0.1, 0.004] | 0 | 0 | [720.0, 1350.0, 2800.0, 6500.0, 15000.0] | 0 | 0
Siemens NH-2-425 | Siemens NH-2-425 | 425 | [4800.0, 120.0, 7.0, 0.1, 0.004] | 0 | 0 | [850.0, 1500.0, 3050.0, 7500.0, 16500.0] | 0 | 0
Siemens NH-2-630 | Siemens NH-2-630 | 630 | [4800.0, 120.0, 7.0, 0.1, 0.004] | 0 | 0 | [1200.0, 2000.0, 4800.0, 12000.0, 26000.0] | 0 | 0

## res_bus
| vm_pu | va_degree | p_mw | q_mvar
0 | 0.9952 | -0.0917 | 0.010324 | 0.0025874
1 | 0.99583 | -0.079514 | 0.018765 | 0.0047029
2 | 0.99337 | -0.12678 | 0 | 0
3 | 0.9964 | -0.068613 | 0 | 0
4 | 0.99288 | -0.13641 | 0.012932 | 0.003241
5 | 0.99001 | -0.19169 | 0 | 0
6 | 0.99857 | -0.027211 | 0.010038 | 0.0025158
7 | 0.99416 | -0.1114 | 0 | 0
8 | 0.99206 | -0.15224 | 0.0085141 | 0.0021338
9 | 0.98842 | -0.22268 | 0 | 0
10 | 0.98838 | -0.22351 | 0.056851 | 0.014248
11 | 0.99885 | -0.02178 | 0.006064 | 0.0015198
12 | 0.99385 | -0.11745 | 0 | 0
13 | 0.99182 | -0.15692 | 0.029649 | 0.0074307
14 | 0.98766 | -0.23734 | 0.01855 | 0.004649
15 | 0.99238 | -0.14565 | 0.012155 | 0.0030463
16 | 0.99086 | -0.17527 | 0.03746 | 0.0093885
17 | 1 | 0 | -0.44258 | -0.11216
18 | 0.99966 | -0.006536 | 0 | 0
19 | 0.9894 | -0.20351 | 0 | 0
20 | 0.98947 | -0.20223 | 0.011147 | 0.0027938
21 | 0.98936 | -0.20429 | 0 | 0
22 | 0.98438 | -0.30054 | 0.005344 | 0.0013393
23 | 0.98448 | -0.29872 | 0.018025 | 0.0045176
24 | 0.99172 | -0.15884 | 0 | 0
25 | 0.99162 | -0.16074 | 0.010338 | 0.002591
26 | 0.98925 | -0.20645 | 0.0060438 | 0.0015147
27 | 0.98982 | -0.19546 | 0.0068398 | 0.0017142
28 | 0.99129 | -0.16665 | 0.018019 | 0.0045159
29 | 0.98864 | -0.21786 | 0.0084235 | 0.0021111
30 | 0.99945 | -0.010591 | 0.016991 | 0.0042583
31 | 0.98558 | -0.27724 | 0.0089911 | 0.0022534
32 | 0.98583 | -0.2724 | 0 | 0
33 | 0.98745 | -0.24093 | 0 | 0
34 | 0.98721 | -0.24558 | 0.0062563 | 0.001568
35 | 0.9864 | -0.26135 | 0 | 0
36 | 0.98587 | -0.27152 | 0.0058819 | 0.0014742
37 | 0.98616 | -0.266 | 0.0042669 | 0.0010694
38 | 0.98238 | -0.33967 | 0.0055273 | 0.0013853
39 | 0.98245 | -0.3382 | 0.0042676 | 0.0010696
40 | 0.98224 | -0.34241 | 0.0044559 | 0.0011168
41 | 0.98322 | -0.32323 | 0 | 0
42 | 0.98208 | -0.34552 | 0.0050793 | 0.001273
43 | 0.9838 | -0.31185 | 0.0059752 | 0.0014975
44 | 0.9832 | -0.32368 | 0.0041757 | 0.0010465
45 | 0.98204 | -0.3462 | 0.0055189 | 0.0013832
46 | 0.98444 | -0.29936 | 0.0060909 | 0.0015265
47 | 0.98314 | -0.32473 | 0.0052788 | 0.001323
48 | 0.98511 | -0.28643 | 0.0068481 | 0.0017163
49 | 0.98373 | -0.3133 | 0.0054296 | 0.0013608
50 | 0.98392 | -0.30964 | 0.0068258 | 0.0017107
51 | 0.98417 | -0.30467 | 0.0092562 | 0.0023198
52 | 0.98434 | -0.30147 | 0.0069388 | 0.001739
53 | 0.98499 | -0.28874 | 0 | 0
54 | 0.98572 | -0.27449 | 0 | 0
55 | 0.98535 | -0.28163 | 0.0035312 | 0.00088501
56 | 0.98562 | -0.27647 | 0.0035551 | 0.00089099
57 | 0.99998 | 149.9956 | 0 | 0

## res_line
| p_from_mw | q_from_mvar | p_to_mw | q_to_mvar | pl_mw | ql_mvar | i_from_ka | i_to_ka | i_ka | vm_from_pu | va_from_degree | vm_to_pu | va_to_degree | loading_percent
0 | -0.14782 | -0.037305 | 0.14791 | 0.03736 | 8.6329e-05 | 5.5006e-05 | 0.22112 | 0.22112 | 0.22112 | 0.9952 | -0.0917 | 0.99583 | -0.079514 | 30.3733
1 | 0.1375 | 0.034717 | -0.13727 | -0.03457 | 0.0002307 | 0.00014746 | 0.20568 | 0.20568 | 0.20568 | 0.9952 | -0.0917 | 0.99337 | -0.12678 | 56.506
2 | -0.16668 | -0.042063 | 0.16676 | 0.042118 | 8.706e-05 | 5.494e-05 | 0.24916 | 0.24916 | 0.24916 | 0.99583 | -0.079514 | 0.9964 | -0.068613 | 17.1124
3 | 0.061508 | 0.015444 | -0.06148 | -0.015426 | 2.8234e-05 | 1.7955e-05 | 0.092146 | 0.092146 | 0.092146 | 0.99337 | -0.12678 | 0.99288 | -0.13641 | 25.3148
4 | 0.075762 | 0.019126 | -0.075527 | -0.018976 | 0.00023476 | 0.00014962 | 0.11354 | 0.11354 | 0.11354 | 0.99337 | -0.12678 | 0.99001 | -0.19169 | 31.1912
5 | -0.40646 | -0.10299 | 0.40727 | 0.10351 | 0.00081023 | 0.00051732 | 0.6074 | 0.6074 | 0.6074 | 0.9964 | -0.068613 | 0.99857 | -0.027211 | 41.7172
6 | 0.2397 | 0.060872 | -0.23921 | -0.060559 | 0.00049247 | 0.00031305 | 0.35825 | 0.35825 | 0.35825 | 0.9964 | -0.068613 | 0.99416 | -0.1114 | 24.6048
7 | 0.048548 | 0.012185 | -0.048512 | -0.012162 | 3.662e-05 | 2.3199e-05 | 0.072765 | 0.072765 | 0.072765 | 0.99288 | -0.13641 | 0.99206 | -0.15224 | 19.9905
8 | 0.01859 | 0.0046731 | -0.018563 | -0.0046567 | 2.7473e-05 | 1.6379e-05 | 0.027946 | 0.027947 | 0.027947 | 0.99001 | -0.19169 | 0.98842 | -0.22268 | 7.6777
9 | 0.056937 | 0.014303 | -0.056851 | -0.014248 | 8.6322e-05 | 5.4843e-05 | 0.08559 | 0.08559 | 0.08559 | 0.99001 | -0.19169 | 0.98838 | -0.22351 | 23.5138
10 | -0.41731 | -0.10602 | 0.41742 | 0.10609 | 0.00010913 | 6.9684e-05 | 0.62236 | 0.62236 | 0.62236 | 0.99857 | -0.027211 | 0.99885 | -0.02178 | 42.7445
11 | 0.23921 | 0.060559 | -0.23914 | -0.060514 | 6.9496e-05 | 4.4178e-05 | 0.35825 | 0.35825 | 0.35825 | 0.99416 | -0.1114 | 0.99385 | -0.11745 | 24.6049
12 | 0.039998 | 0.010028 | -0.039989 | -0.010023 | 8.9234e-06 | 5.6256e-06 | 0.059995 | 0.059995 | 0.059995 | 0.99206 | -0.15224 | 0.99182 | -0.15692 | 16.4821
13 | 0.018563 | 0.0046567 | -0.01855 | -0.004649 | 1.2963e-05 | 7.7295e-06 | 0.027947 | 0.027947 | 0.027947 | 0.98842 | -0.22268 | 0.98766 | -0.23734 | 7.6777
14 | -0.42348 | -0.10761 | 0.42379 | 0.10781 | 0.00031108 | 0.00019866 | 0.63139 | 0.63139 | 0.63139 | 0.99885 | -0.02178 | 0.99966 | -0.006536 | 43.365
15 | 0.17744 | 0.044977 | -0.1772 | -0.044825 | 0.00024005 | 0.00015175 | 0.26585 | 0.26585 | 0.26585 | 0.99385 | -0.11745 | 0.99238 | -0.14565 | 18.2592
16 | 0.061691 | 0.015537 | -0.061521 | -0.015429 | 0.00017004 | 0.00010814 | 0.092393 | 0.092393 | 0.092393 | 0.99385 | -0.11745 | 0.99086 | -0.17527 | 25.3827
17 | 0.01034 | 0.0025919 | -0.010339 | -0.0025914 | 9.4418e-07 | 4.6927e-07 | 0.015513 | 0.015513 | 0.015513 | 0.99182 | -0.15692 | 0.99172 | -0.15884 | 4.2618
18 | 0.16505 | 0.041779 | -0.16488 | -0.041674 | 0.00016627 | 0.00010492 | 0.24763 | 0.24763 | 0.24763 | 0.99238 | -0.14565 | 0.99129 | -0.16665 | 17.0075
19 | 0.024061 | 0.0060405 | -0.024038 | -0.0060263 | 2.315e-05 | 1.4208e-05 | 0.036137 | 0.036137 | 0.036137 | 0.99086 | -0.17527 | 0.98982 | -0.19546 | 9.9278
20 | 0.44093 | 0.11216 | -0.44079 | -0.11207 | 0.00013882 | 8.8668e-05 | 0.65669 | 0.65669 | 0.65669 | 1 | 0 | 0.99966 | -0.006536 | 45.1024
21 | 0.016994 | 0.0042603 | -0.016991 | -0.0042583 | 3.2832e-06 | 1.9219e-06 | 0.025297 | 0.025297 | 0.025297 | 0.99966 | -0.006536 | 0.99945 | -0.010591 | 6.9497
22 | -0.0060447 | -0.0015149 | 0.006045 | 0.001515 | 3.7091e-07 | 8.3669e-08 | 0.0090909 | 0.0090908 | 0.0090909 | 0.9894 | -0.20351 | 0.98947 | -0.20223 | 2.4975
23 | 0.0060447 | 0.0015149 | -0.0060444 | -0.0015149 | 2.2391e-07 | 5.052e-08 | 0.0090909 | 0.0090909 | 0.0090909 | 0.9894 | -0.20351 | 0.98936 | -0.20429 | 2.4975
24 | -0.017192 | -0.0043088 | 0.017198 | 0.0043121 | 5.5436e-06 | 3.2638e-06 | 0.025855 | 0.025855 | 0.025855 | 0.98947 | -0.20223 | 0.98982 | -0.19546 | 7.103
25 | 0.0060444 | 0.0015149 | -0.0060438 | -0.0015147 | 6.2237e-07 | 1.4046e-07 | 0.0090909 | 0.009091 | 0.009091 | 0.98936 | -0.20429 | 0.98925 | -0.20645 | 2.4975
26 | -0.005344 | -0.0013393 | 0.0053444 | 0.0013394 | 4.6337e-07 | 5.5805e-08 | 0.008078 | 0.008078 | 0.008078 | 0.98438 | -0.30054 | 0.98448 | -0.29872 | 2.2192
27 | -0.02337 | -0.005857 | 0.023381 | 0.0058638 | 1.112e-05 | 6.8144e-06 | 0.035323 | 0.035323 | 0.035323 | 0.98448 | -0.29872 | 0.98499 | -0.28874 | 9.7041
28 | 0.010339 | 0.0025914 | -0.010338 | -0.002591 | 9.3896e-07 | 4.667e-07 | 0.015513 | 0.015513 | 0.015513 | 0.99172 | -0.15884 | 0.99162 | -0.16074 | 4.2619
29 | 0.14686 | 0.037158 | -0.1465 | -0.036929 | 0.0003599 | 0.00022932 | 0.22058 | 0.22058 | 0.22058 | 0.99129 | -0.16665 | 0.98864 | -0.21786 | 30.2997
30 | 0.13808 | 0.034818 | -0.13793 | -0.03472 | 0.00015231 | 9.7357e-05 | 0.2079 | 0.2079 | 0.2079 | 0.98864 | -0.21786 | 0.98745 | -0.24093 | 57.1164
31 | -0.0089911 | -0.0022534 | 0.0089932 | 0.0022543 | 2.0752e-06 | 9.4531e-07 | 0.013575 | 0.013575 | 0.013575 | 0.98558 | -0.27724 | 0.98583 | -0.2724 | 3.7293
32 | -0.0089932 | -0.0022543 | 0.0089935 | 0.0022545 | 3.7421e-07 | 1.7044e-07 | 0.013575 | 0.013574 | 0.013575 | 0.98583 | -0.2724 | 0.98587 | -0.27152 | 3.7293
33 | 0.06177 | 0.015541 | -0.061756 | -0.015532 | 1.373e-05 | 8.7333e-06 | 0.093104 | 0.093104 | 0.093104 | 0.98745 | -0.24093 | 0.98721 | -0.24558 | 25.5781
34 | 0.076159 | 0.01918 | -0.076085 | -0.019133 | 7.4279e-05 | 4.7347e-05 | 0.1148 | 0.1148 | 0.1148 | 0.98745 | -0.24093 | 0.9864 | -0.26135 | 31.5383
35 | 0.0555 | 0.013964 | -0.055423 | -0.013915 | 7.6551e-05 | 4.862e-05 | 0.083674 | 0.083675 | 0.083675 | 0.98721 | -0.24558 | 0.98572 | -0.27449 | 22.9875
36 | 0.056934 | 0.01433 | -0.056893 | -0.014304 | 4.1107e-05 | 2.6119e-05 | 0.085909 | 0.085909 | 0.085909 | 0.9864 | -0.26135 | 0.98562 | -0.27647 | 23.6013
37 | 0.019151 | 0.0048028 | -0.019146 | -0.0048003 | 4.2489e-06 | 2.5461e-06 | 0.028891 | 0.028891 | 0.028891 | 0.9864 | -0.26135 | 0.98616 | -0.266 | 7.937
38 | -0.014875 | -0.0037286 | 0.014879 | 0.0037309 | 3.9113e-06 | 2.2393e-06 | 0.022452 | 0.022452 | 0.022452 | 0.98587 | -0.27152 | 0.98616 | -0.266 | 6.1682
39 | -0.020585 | -0.0051602 | 0.020587 | 0.005161 | 1.4395e-06 | 8.7127e-07 | 0.031181 | 0.031181 | 0.031181 | 0.98238 | -0.33967 | 0.98245 | -0.3382 | 8.5662
40 | 0.015058 | 0.0037749 | -0.015056 | -0.0037738 | 1.9649e-06 | 1.13e-06 | 0.022809 | 0.022809 | 0.022809 | 0.98238 | -0.33967 | 0.98224 | -0.34241 | 6.2661
41 | -0.024854 | -0.0062306 | 0.024872 | 0.0062415 | 1.7738e-05 | 1.0929e-05 | 0.037645 | 0.037644 | 0.037645 | 0.98245 | -0.3382 | 0.98322 | -0.32323 | 10.3419
42 | 0.0106 | 0.002657 | -0.010598 | -0.0026562 | 1.573e-06 | 8.0087e-07 | 0.016058 | 0.016058 | 0.016058 | 0.98224 | -0.34241 | 0.98208 | -0.34552 | 4.4116
43 | -0.034327 | -0.0086112 | 0.034346 | 0.0086229 | 1.8647e-05 | 1.17e-05 | 0.051954 | 0.051954 | 0.051954 | 0.98322 | -0.32323 | 0.9838 | -0.31185 | 14.273
44 | 0.0094549 | 0.0023696 | -0.0094547 | -0.0023695 | 2.0242e-07 | 9.6115e-08 | 0.014309 | 0.014309 | 0.014309 | 0.98322 | -0.32323 | 0.9832 | -0.32368 | 3.9311
45 | 0.0055191 | 0.0013832 | -0.0055189 | -0.0013832 | 1.775e-07 | 2.7956e-08 | 0.0083624 | 0.0083624 | 0.0083624 | 0.98208 | -0.34552 | 0.98204 | -0.3462 | 2.2974
46 | -0.040321 | -0.01012 | 0.040345 | 0.010136 | 2.4021e-05 | 1.5155e-05 | 0.060991 | 0.060991 | 0.060991 | 0.9838 | -0.31185 | 0.98444 | -0.29936 | 16.7558
47 | 0.0052791 | 0.001323 | -0.0052788 | -0.001323 | 2.6241e-07 | 2.8927e-08 | 0.0079896 | 0.0079897 | 0.0079897 | 0.9832 | -0.32368 | 0.98314 | -0.32473 | 2.195
48 | -0.046436 | -0.011662 | 0.046464 | 0.01168 | 2.8681e-05 | 1.8158e-05 | 0.070198 | 0.070198 | 0.070198 | 0.98444 | -0.29936 | 0.98511 | -0.28643 | 19.2851
49 | -0.053312 | -0.013397 | 0.053338 | 0.013413 | 2.5358e-05 | 1.6096e-05 | 0.080542 | 0.080542 | 0.080542 | 0.98511 | -0.28643 | 0.98562 | -0.27647 | 22.1268
50 | -0.0054296 | -0.0013608 | 0.0054305 | 0.0013609 | 9.4441e-07 | 1.303e-07 | 0.0082129 | 0.0082128 | 0.0082129 | 0.98373 | -0.3133 | 0.98392 | -0.30964 | 2.2563
51 | -0.012256 | -0.0030716 | 0.012259 | 0.0030732 | 2.9068e-06 | 1.5737e-06 | 0.018536 | 0.018536 | 0.018536 | 0.98392 | -0.30964 | 0.98417 | -0.30467 | 5.0922
52 | -0.021515 | -0.005393 | 0.021519 | 0.005395 | 3.2796e-06 | 1.9939e-06 | 0.03253 | 0.03253 | 0.03253 | 0.98417 | -0.30467 | 0.98434 | -0.30147 | 8.9369
53 | -0.028457 | -0.007134 | 0.028475 | 0.0071448 | 1.7276e-05 | 1.074e-05 | 0.04302 | 0.04302 | 0.04302 | 0.98434 | -0.30147 | 0.98499 | -0.28874 | 11.8186
54 | -0.051856 | -0.013009 | 0.051891 | 0.013031 | 3.5237e-05 | 2.2357e-05 | 0.078342 | 0.078342 | 0.078342 | 0.98499 | -0.28874 | 0.98572 | -0.27449 | 21.5227
55 | 0.0035324 | 0.00088434 | -0.0035312 | -0.00088501 | 1.2003e-06 | -6.6621e-07 | 0.0053321 | 0.0053326 | 0.0053326 | 0.98572 | -0.27449 | 0.98535 | -0.28163 | 1.465

## res_trafo
| p_hv_mw | q_hv_mvar | p_lv_mw | q_lv_mvar | pl_mw | ql_mvar | i_hv_ka | i_lv_ka | vm_hv_pu | va_hv_degree | vm_lv_pu | va_lv_degree | loading_percent
0 | -1.2729e-15 | -1.3162e-15 | 0.00165 | 1.2699e-07 | 0.00165 | 1.2699e-07 | 5.2857e-17 | 0.0023815 | 0.99998 | 149.9956 | 1 | 0 | 0.2619

## res_ext_grid
| p_mw | q_mvar
0 | 0.45949 | 0.1164

## res_load
| p_mw | q_mvar
0 | 0.010324 | 0.0025874
1 | 0.018765 | 0.0047029
2 | 0.012932 | 0.003241
3 | 0.010038 | 0.0025158
4 | 0.0085141 | 0.0021338
5 | 0.056851 | 0.014248
6 | 0.006064 | 0.0015198
7 | 0.029649 | 0.0074307
8 | 0.01855 | 0.004649
9 | 0.012155 | 0.0030463
10 | 0.03746 | 0.0093885
11 | 0.016913 | 0.0042388
12 | 0.011147 | 0.0027938
13 | 0.005344 | 0.0013393
14 | 0.018025 | 0.0045176
15 | 0.010338 | 0.002591
16 | 0.0060438 | 0.0015147
17 | 0.0068398 | 0.0017142
18 | 0.018019 | 0.0045159
19 | 0.0084235 | 0.0021111
20 | 0.016991 | 0.0042583
21 | 0.0089911 | 0.0022534
22 | 0.0062563 | 0.001568
23 | 0.0058819 | 0.0014742
24 | 0.0042669 | 0.0010694
25 | 0.0055273 | 0.0013853
26 | 0.0042676 | 0.0010696
27 | 0.0044559 | 0.0011168
28 | 0.0050793 | 0.001273
29 | 0.0059752 | 0.0014975
30 | 0.0041757 | 0.0010465
31 | 0.0055189 | 0.0013832
32 | 0.0060909 | 0.0015265
33 | 0.0052788 | 0.001323
34 | 0.0068481 | 0.0017163
35 | 0.0054296 | 0.0013608
36 | 0.0068258 | 0.0017107
37 | 0.0092562 | 0.0023198
38 | 0.0069388 | 0.001739
39 | 0.0035312 | 0.00088501
40 | 0.0035551 | 0.00089099

## dtypes
| element | column | dtype
0 | bus | name | object
1 | bus | vn_kv | float64
2 | bus | type | object
3 | bus | zone | object
4 | bus | in_service | bool
5 | load | name | object
6 | load | bus | uint32
7 | load | p_mw | float64
8 | load | q_mvar | float64
9 | load | const_z_percent | float64
10 | load | const_i_percent | float64
11 | load | sn_mva | float64
12 | load | scaling | float64
13 | load | in_service | bool
14 | load | type | object
15 | ext_grid | name | object
16 | ext_grid | bus | uint32
17 | ext_grid | vm_pu | float64
18 | ext_grid | va_degree | float64
19 | ext_grid | slack_weight | float64
20 | ext_grid | in_service | bool
21 | line | name | object
22 | line | std_type | object
23 | line | from_bus | uint32
24 | line | to_bus | uint32
25 | line | length_km | float64
26 | line | r_ohm_per_km | float64
27 | line | x_ohm_per_km | float64
28 | line | c_nf_per_km | float64
29 | line | g_us_per_km | float64
30 | line | max_i_ka | float64
31 | line | df | float64
32 | line | parallel | uint32
33 | line | type | object
34 | line | in_service | bool
35 | trafo | name | object
36 | trafo | std_type | object
37 | trafo | hv_bus | uint32
38 | trafo | lv_bus | uint32
39 | trafo | sn_mva | float64
40 | trafo | vn_hv_kv | float64
41 | trafo | vn_lv_kv | float64
42 | trafo | vk_percent | float64
43 | trafo | vkr_percent | float64
44 | trafo | pfe_kw | float64
45 | trafo | i0_percent | float64
46 | trafo | shift_degree | float64
47 | trafo | tap_side | object
48 | trafo | tap_neutral | int32
49 | trafo | tap_min | int32
50 | trafo | tap_max | int32
51 | trafo | tap_step_percent | float64
52 | trafo | tap_step_degree | float64
53 | trafo | tap_pos | int32
54 | trafo | tap_phase_shifter | bool
55 | trafo | parallel | uint32
56 | trafo | df | float64
57 | trafo | in_service | bool
58 | line_geodata | coords | object
59 | bus_geodata | x | float64
60 | bus_geodata | y | float64
61 | bus_geodata | coords | object
62 | res_bus | vm_pu | float64
63 | res_bus | va_degree | float64
64 | res_bus | p_mw | float64
65 | res_bus | q_mvar | float64
66 | res_line | p_from_mw | float64
67 | res_line | q_from_mvar | float64
68 | res_line | p_to_mw | float64
69 | res_line | q_to_mvar | float64
70 | res_line | pl_mw | float64
71 | res_line | ql_mvar | float64
72 | res_line | i_from_ka | float64
73 | res_line | i_to_ka | float64
74 | res_line | i_ka | float64
75 | res_line | vm_from_pu | float64
76 | res_line | va_from_degree | float64
77 | res_line | vm_to_pu | float64
78 | res_line | va_to_degree | float64
79 | res_line | loading_percent | float64
80 | res_trafo | p_hv_mw | float64
81 | res_trafo | q_hv_mvar | float64
82 | res_trafo | p_lv_mw | float64
83 | res_trafo | q_lv_mvar | float64
84 | res_trafo | pl_mw | float64
85 | res_trafo | ql_mvar | float64
86 | res_trafo | i_hv_ka | float64
87 | res_trafo | i_lv_ka | float64
88 | res_trafo | vm_hv_pu | float64
89 | res_trafo | va_hv_degree | float64
90 | res_trafo | vm_lv_pu | float64
91 | res_trafo | va_lv_degree | float64
92 | res_trafo | loading_percent | float64
93 | res_ext_grid | p_mw | float64
94 | res_ext_grid | q_mvar | float64
95 | res_load | p_mw | float64
96 | res_load | q_mvar | float64

## parameters
| version | format_version | converged | OPF_converged | name | f_hz | sn_mva
0 | 2.14.6 | 2.14.0 | TRUE | FALSE |  | 50 | 1