## bus
| name | vn_kv | type | zone | in_service
0 | bus_LV_1507-7_0_4_node_0 | 0.4 | n |  | TRUE
1 | bus_LV_1507-7_0_4_node_1 | 0.4 | n |  | TRUE
2 | bus_LV_1507-7_0_4_node_2 | 0.4 | n |  | TRUE
3 | bus_LV_1507-7_0_4_node_3 | 0.4 | n |  | TRUE
4 | bus_LV_1507-7_0_4_node_4 | 0.4 | n |  | TRUE
5 | bus_LV_1507-7_0_4_node_10 | 0.4 | n |  | TRUE
6 | bus_LV_1507-7_0_4_node_5 | 0.4 | n |  | TRUE
7 | bus_LV_1507-7_0_4_node_6 | 0.4 | n |  | TRUE
8 | bus_LV_1507-7_0_4_node_7 | 0.4 | n |  | TRUE
9 | bus_LV_1507-7_0_4_node_8 | 0.4 | n |  | TRUE
10 | bus_LV_1507-7_0_4_node_38 | 0.4 | n |  | TRUE
11 | bus_LV_1507-7_0_4_node_37 | 0.4 | n |  | TRUE
12 | bus_LV_1507-7_0_4_node_9 | 0.4 | n |  | TRUE
13 | bus_LV_1507-7_0_4_node_33 | 0.4 | n |  | TRUE
14 | bus_LV_1507-7_0_4_node_32 | 0.4 | n |  | TRUE
15 | bus_LV_1507-7_0_4_node_19 | 0.4 | n |  | TRUE
16 | bus_LV_1507-7_0_4_node_55 | 0.4 | n |  | TRUE
17 | bus_LV_1507-7_0_4_node_52 | 0.4 | n |  | TRUE
18 | bus_LV_1507-7_0_4_node_22 | 0.4 | n |  | TRUE
19 | bus_LV_1507-7_0_4_node_57 | 0.4 | n |  | TRUE
20 | bus_LV_1507-7_0_4_node_53 | 0.4 | n |  | TRUE
21 | bus_LV_1507-7_0_4_node_54 | 0.4 | n |  | TRUE
22 | bus_LV_1507-7_0_4_node_58 | 0.4 | n |  | TRUE
23 | bus_LV_1507-7_0_4_node_56 | 0.4 | n |  | TRUE
24 | bus_LV_1507-7_0_4_node_68 | 0.4 | n |  | TRUE
25 | bus_LV_1507-7_0_4_node_60 | 0.4 | n |  | TRUE
26 | bus_LV_1507-7_0_4_node_59 | 0.4 | n |  | TRUE
27 | bus_MV_24_0_node_20 | 20 | n |  | TRUE

## load
| name | bus | p_mw | q_mvar | const_z_percent | const_i_percent | sn_mva | scaling | in_service | type
0 | LV_1507-7_0_4_load_0 | 0 | 0.0041996 | 0.0010525 | 0 | 0 |  | 1 | TRUE | wye
1 | LV_1507-7_0_4_load_1 | 1 | 0.0011525 | 0.00028884 | 0 | 0 |  | 1 | TRUE | wye
2 | LV_1507-7_0_4_load_10 | 5 | 0.00044094 | 0.00011051 | 0 | 0 |  | 1 | TRUE | wye
3 | LV_1507-7_0_4_load_5 | 6 | 0.005549 | 0.0013907 | 0 | 0 |  | 1 | TRUE | wye
4 | LV_1507-7_0_4_load_6 | 7 | 0.0075565 | 0.0018938 | 0 | 0 |  | 1 | TRUE | wye
5 | LV_1507-7_0_4_load_37 | 11 | 0.0057442 | 0.0014396 | 0 | 0 |  | 1 | TRUE | wye
6 | LV_1507-7_0_4_load_33 | 13 | 0.0045559 | 0.0011418 | 0 | 0 |  | 1 | TRUE | wye
7 | LV_1507-7_0_4_load_32 | 14 | 0.043059 | 0.010792 | 0 | 0 |  | 1 | TRUE | wye
8 | LV_1507-7_0_4_load_55 | 16 | 0.0024842 | 0.00062261 | 0 | 0 |  | 1 | TRUE | wye
9 | LV_1507-7_0_4_load_52 | 17 | 0.0011332 | 0.000284 | 0 | 0 |  | 1 | TRUE | wye
10 | LV_1507-7_0_4_load_22 | 18 | 0.00049411 | 0.00012384 | 0 | 0 |  | 1 | TRUE | wye
11 | LV_1507-7_0_4_load_57 | 19 | 0.015224 | 0.0038154 | 0 | 0 |  | 1 | TRUE | wye
12 | LV_1507-7_0_4_load_53 | 20 | 0.0062078 | 0.0015558 | 0 | 0 |  | 1 | TRUE | wye
13 | LV_1507-7_0_4_load_56 | 23 | 0.0086263 | 0.002162 | 0 | 0 |  | 1 | TRUE | wye
14 | LV_1507-7_0_4_load_68 | 24 | 0.023055 | 0.005778 | 0 | 0 |  | 1 | TRUE | wye
15 | LV_1507-7_0_4_load_60 | 25 | 0.061416 | 0.015392 | 0 | 0 |  | 1 | TRUE | wye
16 | LV_1507-7_0_4_load_59 | 26 | 0.041333 | 0.010359 | 0 | 0 |  | 1 | TRUE | wye

## ext_grid
| name | bus | vm_pu | va_degree | slack_weight | in_service
0 |  | 23 | 1 | 0 | 1 | TRUE

## line
| name | std_type | from_bus | to_bus | length_km | r_ohm_per_km | x_ohm_per_km | c_nf_per_km | g_us_per_km | max_i_ka | df | parallel | type | in_service
0 | LV_1507-7_0_4_line_0 |  | 0 | 1 | 0.03872 | 0.125 | 0.08 | 261 | 0 | 0.364 | 1 | 1 | cs | TRUE
1 | LV_1507-7_0_4_line_1 |  | 0 | 2 | 0.012731 | 0.125 | 0.08 | 261 | 0 | 0.364 | 1 | 1 | cs | TRUE
2 | LV_1507-7_0_4_line_2 |  | 1 | 3 | 0.012585 | 0.125 | 0.08 | 261 | 0 | 0.364 | 1 | 1 | cs | TRUE
3 | LV_1507-7_0_4_line_3 |  | 2 | 4 | 0.11912 | 0.125 | 0.08 | 261 | 0 | 0.364 | 1 | 1 | cs | TRUE
4 | LV_1507-7_0_4_line_4 |  | 3 | 5 | 0.023259 | 0.125 | 0.08 | 261 | 0 | 0.364 | 1 | 1 | cs | TRUE
5 | LV_1507-7_0_4_line_5 |  | 4 | 6 | 0.024342 | 0.125 | 0.08 | 261 | 0 | 0.364 | 1 | 1 | cs | TRUE
6 | LV_1507-7_0_4_line_6 |  | 6 | 7 | 0.031192 | 0.125 | 0.08 | 261 | 0 | 0.364 | 1 | 1 | cs | TRUE
7 | LV_1507-7_0_4_line_7 |  | 7 | 8 | 0.011315 | 0.125 | 0.08 | 261 | 0 | 0.364 | 1 | 1 | cs | TRUE
8 | LV_1507-7_0_4_line_8 |  | 8 | 9 | 0.23262 | 0.125 | 0.08 | 261 | 0 | 0.364 | 1 | 1 | cs | TRUE
9 | LV_1507-7_0_4_line_9 |  | 9 | 10 | 0.17929 | 0.125 | 0.08 | 261 | 0 | 0.364 | 1 | 2 | cs | TRUE
10 | LV_1507-7_0_4_line_10 |  | 9 | 11 | 0.009769 | 0.125 | 0.08 | 261 | 0 | 0.364 | 1 | 1 | cs | TRUE
11 | LV_1507-7_0_4_line_11 |  | 10 | 16 | 0.012522 | 0.125 | 0.08 | 261 | 0 | 0.364 | 1 | 3 | cs | TRUE
12 | LV_1507-7_0_4_line_12 |  | 11 | 13 | 0.076105 | 0.125 | 0.08 | 261 | 0 | 0.364 | 1 | 1 | cs | TRUE
13 | LV_1507-7_0_4_line_13 |  | 12 | 13 | 0.06481 | 0.125 | 0.08 | 261 | 0 | 0.364 | 1 | 1 | cs | TRUE
14 | LV_1507-7_0_4_line_14 |  | 12 | 14 | 0.056526 | 0.125 | 0.08 | 261 | 0 | 0.364 | 1 | 1 | cs | TRUE
15 | LV_1507-7_0_4_line_15 |  | 15 | 16 | 0.020714 | 0.125 | 0.08 | 261 | 0 | 0.364 | 1 | 3 | cs | TRUE
16 | LV_1507-7_0_4_line_16 |  | 15 | 17 | 0.00324 | 0.125 | 0.08 | 261 | 0 | 0.364 | 1 | 3 | cs | TRUE
17 | LV_1507-7_0_4_line_17 |  | 17 | 20 | 0.03758 | 0.125 | 0.08 | 261 | 0 | 0.364 | 1 | 3 | cs | TRUE
18 | LV_1507-7_0_4_line_18 |  | 18 | 19 | 0.078088 | 0.125 | 0.08 | 261 | 0 | 0.364 | 1 | 1 | cs | TRUE
19 | LV_1507-7_0_4_line_19 |  | 19 | 24 | 0.017669 | 0.125 | 0.08 | 261 | 0 | 0.364 | 1 | 1 | cs | TRUE
20 | LV_1507-7_0_4_line_20 |  | 19 | 23 | 0.088055 | 0.125 | 0.08 | 261 | 0 | 0.364 | 1 | 1 | cs | TRUE
21 | LV_1507-7_0_4_line_21 |  | 20 | 21 | 0.023284 | 0.125 | 0.08 | 261 | 0 | 0.364 | 1 | 3 | cs | TRUE
22 | LV_1507-7_0_4_line_22 |  | 21 | 22 | 0.14844 | 0.125 | 0.08 | 261 | 0 | 0.364 | 1 | 1 | cs | TRUE
23 | LV_1507-7_0_4_line_23 |  | 21 | 23 | 0.19332 | 0.125 | 0.08 | 261 | 0 | 0.364 | 1 | 3 | cs | TRUE
24 | LV_1507-7_0_4_line_24 |  | 22 | 25 | 0.038435 | 0.125 | 0.08 | 261 | 0 | 0.364 | 1 | 1 | cs | TRUE
25 | LV_1507-7_0_4_line_25 |  | 25 | 26 | 0.016482 | 0.125 | 0.08 | 261 | 0 | 0.364 | 1 | 1 | cs | TRUE

## trafo
| name | std_type | hv_bus | lv_bus | sn_mva | vn_hv_kv | vn_lv_kv | vk_percent | vkr_percent | pfe_kw | i0_percent | shift_degree | tap_side | tap_neutral | tap_min | tap_max | tap_step_percent | tap_step_degree | tap_pos | tap_phase_shifter | parallel | df | in_service
0 | LV_1507-7_0_4_trafo_56 | 0.63 MVA 20/0.4 kV | 27 | 23 | 0.63 | 20 | 0.4 | 6 | 1.206 | 1.65 | 0.2619 | 150 | hv | 0 | -2 | 2 | 2.5 | 0 | 0 | FALSE | 1 | 1 | TRUE

## line_geodata
| x0 | y0 | x1 | y1 | x2 | y2 | x3 | y3 | x4 | y4 | x5 | y5 | x6 | y6 | x7 | y7 | x8 | y8 | x9 | y9 | x10 | y10 | x11 | y11 | x12 | y12 | x13 | y13 | x14 | y14
0 | 2665664.6348 | 1203721.4051 | 2665660.3325 | 1203739.5667 | 2665655.8452 | 1203749.0786 | 2665650.149 | 1203756.729
1 | 2665667.5695 | 1203709.0167 | 2665664.6348 | 1203721.4051
2 | 2665646.6262 | 1203768.2111 | 2665646.5162 | 1203762.2952 | 2665647.6591 | 1203760.0731 | 2665650.149 | 1203756.729
3 | 2665667.5695 | 1203709.0167 | 2665673.0372 | 1203711.3671 | 2665678.5708 | 1203716.72 | 2665680.4326 | 1203724.5452 | 2665681.5126 | 1203725.2797 | 2665684.912 | 1203721.9707 | 2665704.3366 | 1203712.3451 | 2665709.4996 | 1203711.2679 | 2665718.9946 | 1203710.6497 | 2665738.3095 | 1203731.0412 | 2665739.9264 | 1203740.3646 | 2665741.7046 | 1203745.4094 | 2665742.8741 | 1203754.5945 | 2665744.8004 | 1203756.5502
4 | 2665646.6262 | 1203768.2111 | 2665637.8883 | 1203774.0297 | 2665626.9958 | 1203780.6777
5 | 2665744.8004 | 1203756.5502 | 2665737.9532 | 1203779.9095
6 | 2665737.9532 | 1203779.9095 | 2665731.6929 | 1203801.2662 | 2665728.4904 | 1203809.6088
7 | 2665723.9924 | 1203819.9817 | 2665726.6483 | 1203814.4075 | 2665728.4904 | 1203809.6088
8 | 2665723.9924 | 1203819.9817 | 2665747.5671 | 1203839.0414 | 2665757.0031 | 1203846.5276 | 2665772.73 | 1203850.6809 | 2665766.9708 | 1203865.1374 | 2665801.3173 | 1203872.62 | 2665809.5852 | 1203877.6919 | 2665827.2069 | 1203885.2573 | 2665880.7528 | 1203891.0621 | 2665893.4255 | 1203889.9678 | 2665910.3487 | 1203893.9458 | 2665920.4001 | 1203891.1439
9 | 2665920.4001 | 1203891.1439 | 2665922.9651 | 1203900.7113 | 2665923.4357 | 1203909.7775 | 2665940.1763 | 1203908.9172 | 2665977.1026 | 1203905.9787 | 2666011.5592 | 1203906.8931 | 2666012.4233 | 1203914.763 | 2666013.3276 | 1203919.6759 | 2666014.8767 | 1203922.0167 | 2666016.3451 | 1203922.0218 | 2666034.1604 | 1203916.8711 | 2666036.8583 | 1203926.0954 | 2666041.323 | 1203925.5444 | 2666057.3477 | 1203928.8791 | 2666060.9645 | 1203933.4441
10 | 2665920.4001 | 1203891.1439 | 2665916.4816 | 1203882.1952
11 | 2666060.9645 | 1203933.4441 | 2666063.1064 | 1203931.7112 | 2666066.017 | 1203929.9645 | 2666068.7247 | 1203928.6715 | 2666071.8169 | 1203927.327
12 | 2665916.4816 | 1203882.1952 | 2665911.7584 | 1203875.15 | 2665900.2403 | 1203861.2368 | 2665893.5941 | 1203849.8677 | 2665888.4438 | 1203838.0816 | 2665885.8736 | 1203826.9132 | 2665885.097 | 1203814.8694
13 | 2665896.7452 | 1203752.5549 | 2665898.716 | 1203758.7471 | 2665897.293 | 1203766.3471 | 2665888.451 | 1203788.474 | 2665885.7088 | 1203800.4732 | 2665884.8276 | 1203810.6919 | 2665885.097 | 1203814.8694
14 | 2665896.7452 | 1203752.5549 | 2665898.1367 | 1203735.3933 | 2665915.6014 | 1203700.1781
15 | 2666089.6992 | 1203917.1854 | 2666087.9537 | 1203918.8449 | 2666085.858 | 1203920.5227 | 2666080.0703 | 1203923.7384 | 2666071.8169 | 1203927.327
16 | 2666089.6992 | 1203917.1854 | 2666091.1792 | 1203915.4563 | 2666091.6984 | 1203914.644
17 | 2666091.6984 | 1203914.644 | 2666092.5341 | 1203913.3366 | 2666093.7002 | 1203911.0926 | 2666094.4822 | 1203908.4997 | 2666094.8752 | 1203905.3021 | 2666094.7867 | 1203901.61 | 2666094.0111 | 1203893.3187 | 2666091.9211 | 1203877.9109
18 | 2666094.2615 | 1203643.1595 | 2666163.0822 | 1203606.2608
19 | 2666094.2615 | 1203643.1595 | 2666108.1344 | 1203632.2171
20 | 2666094.2615 | 1203643.1595 | 2666088.4128 | 1203655.3021 | 2666081.6885 | 1203672.3158 | 2666056.0696 | 1203700.5161 | 2666040.9349 | 1203710.595
21 | 2666088.7914 | 1203854.8377 | 2666091.9211 | 1203877.9109
22 | 2666088.7914 | 1203854.8377 | 2666084.5933 | 1203821.6713 | 2666083.6065 | 1203812.5215 | 2666083.0523 | 1203806.2227 | 2666082.8865 | 1203799.2055 | 2666082.9349 | 1203793.4582 | 2666083.4259 | 1203786.9041 | 2666084.2645 | 1203781.2544 | 2666085.5579 | 1203775.7654 | 2666087.402 | 1203770.0156 | 2666088.0442 | 1203768.3551 | 2666091.2817 | 1203761.1421 | 2666105.2159 | 1203734.7915 | 2666109.4187 | 1203727.667 | 2666117.351 | 1203714.936
23 | 2666088.7914 | 1203854.8377 | 2666083.8931 | 1203855.3839 | 2666080.6751 | 1203855.3372 | 2666076.253 | 1203854.7879 | 2666072.5065 | 1203853.6903 | 2666061.9307 | 1203848.17 | 2666058.9997 | 1203846.2587 | 2666054.8455 | 1203842.8106 | 2666050.9427 | 1203838.6428 | 2666036.5349 | 1203819.1162 | 2666019.9938 | 1203788.8262 | 2666009.7047 | 1203759.417 | 2666024.8184 | 1203721.3277 | 2666040.9349 | 1203710.595
24 | 2666117.351 | 1203714.936 | 2666114.0607 | 1203713.8656 | 2666111.4637 | 1203713.3921 | 2666109.4296 | 1203713.6253 | 2666107.2902 | 1203714.4355 | 2666094.3686 | 1203722.1638 | 2666083.3147 | 1203728.8975
25 | 2666069.2389 | 1203737.4719 | 2666083.3147 | 1203728.8975

## bus_geodata
| x | y | coords
0 | 2665664.6348 | 1203721.4051
1 | 2665650.149 | 1203756.729
2 | 2665667.5695 | 1203709.0167
3 | 2665646.6262 | 1203768.2111
4 | 2665744.8004 | 1203756.5502
5 | 2665626.9958 | 1203780.6777
6 | 2665737.9532 | 1203779.9095
7 | 2665728.4904 | 1203809.6088
8 | 2665723.9924 | 1203819.9817
9 | 2665920.4001 | 1203891.1439
10 | 2666060.9645 | 1203933.4441
11 | 2665916.4816 | 1203882.1952
12 | 2665896.7452 | 1203752.5549
13 | 2665885.097 | 1203814.8694
14 | 2665915.6014 | 1203700.1781
15 | 2666089.6992 | 1203917.1854
16 | 2666071.8169 | 1203927.327
17 | 2666091.6984 | 1203914.644
18 | 2666163.0822 | 1203606.2608
19 | 2666094.2615 | 1203643.1595
20 | 2666091.9211 | 1203877.9109
21 | 2666088.7914 | 1203854.8377
22 | 2666117.351 | 1203714.936
23 | 2666040.9349 | 1203710.595
24 | 2666108.1344 | 1203632.2171
25 | 2666083.3147 | 1203728.8975
26 | 2666069.2389 | 1203737.4719
27 | 2666040.9349 | 1203710.595

## line_std_types
| c_nf_per_km | r_ohm_per_km | x_ohm_per_km | max_i_ka | type | q_mm2 | alpha | voltage_rating
NAYY 4x50 SE | 210 | 0.642 | 0.083 | 0.142 | cs | 50 | 0.00403 | LV
NAYY 4x120 SE | 264 | 0.225 | 0.08 | 0.242 | cs | 120 | 0.00403 | LV
NAYY 4x150 SE | 261 | 0.208 | 0.08 | 0.27 | cs | 150 | 0.00403 | LV
NA2XS2Y 1x95 RM/25 12/20 kV | 216 | 0.313 | 0.132 | 0.252 | cs | 95 | 0.00403 | MV
NA2XS2Y 1x185 RM/25 12/20 kV | 273 | 0.161 | 0.117 | 0.362 | cs | 185 | 0.00403 | MV
NA2XS2Y 1x240 RM/25 12/20 kV | 304 | 0.122 | 0.112 | 0.421 | cs | 240 | 0.00403 | MV
NA2XS2Y 1x95 RM/25 6/10 kV | 315 | 0.313 | 0.123 | 0.249 | cs | 95 | 0.00403 | MV
NA2XS2Y 1x185 RM/25 6/10 kV | 406 | 0.161 | 0.11 | 0.358 | cs | 185 | 0.00403 | MV
NA2XS2Y 1x240 RM/25 6/10 kV | 456 | 0.122 | 0.105 | 0.416 | cs | 240 | 0.00403 | MV
NA2XS2Y 1x150 RM/25 12/20 kV | 250 | 0.206 | 0.116 | 0.319 | cs | 150 | 0.00403 | MV
NA2XS2Y 1x120 RM/25 12/20 kV | 230 | 0.253 | 0.119 | 0.283 | cs | 120 | 0.00403 | MV
NA2XS2Y 1x70 RM/25 12/20 kV | 190 | 0.443 | 0.132 | 0.22 | cs | 70 | 0.00403 | MV
NA2XS2Y 1x150 RM/25 6/10 kV | 360 | 0.206 | 0.11 | 0.315 | cs | 150 | 0.00403 | MV
NA2XS2Y 1x120 RM/25 6/10 kV | 340 | 0.253 | 0.113 | 0.28 | cs | 120 | 0.00403 | MV
NA2XS2Y 1x70 RM/25 6/10 kV | 280 | 0.443 | 0.123 | 0.217 | cs | 70 | 0.00403 | MV
N2XS(FL)2Y 1x120 RM/35 64/110 kV | 112 | 0.153 | 0.166 | 0.366 | cs | 120 | 0.00393 | HV
N2XS(FL)2Y 1x185 RM/35 64/110 kV | 125 | 0.099 | 0.156 | 0.457 | cs | 185 | 0.00393 | HV
N2XS(FL)2Y 1x240 RM/35 64/110 kV | 135 | 0.075 | 0.149 | 0.526 | cs | 240 | 0.00393 | HV
N2XS(FL)2Y 1x300 RM/35 64/110 kV | 144 | 0.06 | 0.144 | 0.588 | cs | 300 | 0.00393 | HV
15-AL1/3-ST1A 0.4 | 11 | 1.8769 | 0.35 | 0.105 | ol | 16 | 0.00403 | LV
24-AL1/4-ST1A 0.4 | 11.25 | 1.2012 | 0.335 | 0.14 | ol | 24 | 0.00403 | LV
48-AL1/8-ST1A 0.4 | 12.2 | 0.5939 | 0.3 | 0.21 | ol | 48 | 0.00403 | LV
94-AL1/15-ST1A 0.4 | 13.2 | 0.306 | 0.29 | 0.35 | ol | 94 | 0.00403 | LV
34-AL1/6-ST1A 10.0 | 9.7 | 0.8342 | 0.36 | 0.17 | ol | 34 | 0.00403 | MV
48-AL1/8-ST1A 10.0 | 10.1 | 0.5939 | 0.35 | 0.21 | ol | 48 | 0.00403 | MV
70-AL1/11-ST1A 10.0 | 10.4 | 0.4132 | 0.339 | 0.29 | ol | 70 | 0.00403 | MV
94-AL1/15-ST1A 10.0 | 10.75 | 0.306 | 0.33 | 0.35 | ol | 94 | 0.00403 | MV
122-AL1/20-ST1A 10.0 | 11.1 | 0.2376 | 0.323 | 0.41 | ol | 122 | 0.00403 | MV
149-AL1/24-ST1A 10.0 | 11.25 | 0.194 | 0.315 | 0.47 | ol | 149 | 0.00403 | MV
34-AL1/6-ST1A 20.0 | 9.15 | 0.8342 | 0.382 | 0.17 | ol | 34 | 0.00403 | MV
48-AL1/8-ST1A 20.0 | 9.5 | 0.5939 | 0.372 | 0.21 | ol | 48 | 0.00403 | MV
70-AL1/11-ST1A 20.0 | 9.7 | 0.4132 | 0.36 | 0.29 | ol | 70 | 0.00403 | MV
94-AL1/15-ST1A 20.0 | 10 | 0.306 | 0.35 | 0.35 | ol | 94 | 0.00403 | MV
122-AL1/20-ST1A 20.0 | 10.3 | 0.2376 | 0.344 | 0.41 | ol | 122 | 0.00403 | MV
149-AL1/24-ST1A 20.0 | 10.5 | 0.194 | 0.337 | 0.47 | ol | 149 | 0.00403 | MV
184-AL1/30-ST1A 20.0 | 10.75 | 0.1571 | 0.33 | 0.535 | ol | 184 | 0.00403 | MV
243-AL1/39-ST1A 20.0 | 11 | 0.1188 | 0.32 | 0.645 | ol | 243 | 0.00403 | MV
48-AL1/8-ST1A 110.0 | 8 | 0.5939 | 0.46 | 0.21 | ol | 48 | 0.00403 | HV
70-AL1/11-ST1A 110.0 | 8.4 | 0.4132 | 0.45 | 0.29 | ol | 70 | 0.00403 | HV
94-AL1/15-ST1A 110.0 | 8.65 | 0.306 | 0.44 | 0.35 | ol | 94 | 0.00403 | HV
122-AL1/20-ST1A 110.0 | 8.5 | 0.2376 | 0.43 | 0.41 | ol | 122 | 0.00403 | HV
149-AL1/24-ST1A 110.0 | 8.75 | 0.194 | 0.41 | 0.47 | ol | 149 | 0.00403 | HV
184-AL1/30-ST1A 110.0 | 8.8 | 0.1571 | 0.4 | 0.535 | ol | 184 | 0.00403 | HV
243-AL1/39-ST1A 110.0 | 9 | 0.1188 | 0.39 | 0.645 | ol | 243 | 0.00403 | HV
305-AL1/39-ST1A 110.0 | 9.2 | 0.0949 | 0.38 | 0.74 | ol | 305 | 0.00403 | HV
490-AL1/64-ST1A 110.0 | 9.75 | 0.059 | 0.37 | 0.96 | ol | 490 | 0.00403 | HV
679-AL1/86-ST1A 110.0 | 9.95 | 0.042 | 0.36 | 1.15 | ol | 679 | 0.00403 | HV
490-AL1/64-ST1A 220.0 | 10 | 0.059 | 0.285 | 0.96 | ol | 490 | 0.00403 | HV
679-AL1/86-ST1A 220.0 | 11.7 | 0.042 | 0.275 | 1.15 | ol | 679 | 0.00403 | HV
490-AL1/64-ST1A 380.0 | 11 | 0.059 | 0.253 | 0.96 | ol | 490 | 0.00403 | HV
679-AL1/86-ST1A 380.0 | 14.6 | 0.042 | 0.25 | 1.15 | ol | 679 | 0.00403 | HV

## trafo_std_types
| i0_percent | pfe_kw | vkr_percent | sn_mva | vn_lv_kv | vn_hv_kv | vk_percent | shift_degree | vector_group | tap_side | tap_neutral | tap_min | tap_max | tap_step_degree | tap_step_percent | tap_phase_shifter
160 MVA 380/110 kV | 0.06 | 60 | 0.25 | 160 | 110 | 380 | 12.2 | 0 | Yy0 | hv | 0 | -9 | 9 | 0 | 1.5 | FALSE
100 MVA 220/110 kV | 0.06 | 55 | 0.26 | 100 | 110 | 220 | 12 | 0 | Yy0 | hv | 0 | -9 | 9 | 0 | 1.5 | FALSE
63 MVA 110/20 kV | 0.04 | 22 | 0.32 | 63 | 20 | 110 | 18 | 150 | YNd5 | hv | 0 | -9 | 9 | 0 | 1.5 | FALSE
40 MVA 110/20 kV | 0.05 | 18 | 0.34 | 40 | 20 | 110 | 16.2 | 150 | YNd5 | hv | 0 | -9 | 9 | 0 | 1.5 | FALSE
25 MVA 110/20 kV | 0.07 | 14 | 0.41 | 25 | 20 | 110 | 12 | 150 | YNd5 | hv | 0 | -9 | 9 | 0 | 1.5 | FALSE
63 MVA 110/10 kV | 0.04 | 22 | 0.32 | 63 | 10 | 110 | 18 | 150 | YNd5 | hv | 0 | -9 | 9 | 0 | 1.5 | FALSE
40 MVA 110/10 kV | 0.05 | 18 | 0.34 | 40 | 10 | 110 | 16.2 | 150 | YNd5 | hv | 0 | -9 | 9 | 0 | 1.5 | FALSE
25 MVA 110/10 kV | 0.07 | 14 | 0.41 | 25 | 10 | 110 | 12 | 150 | YNd5 | hv | 0 | -9 | 9 | 0 | 1.5 | FALSE
0.25 MVA 20/0.4 kV | 0.32 | 0.8 | 1.44 | 0.25 | 0.4 | 20 | 6 | 150 | Yzn5 | hv | 0 | -2 | 2 | 0 | 2.5 | FALSE
0.4 MVA 20/0.4 kV | 0.3375 | 1.35 | 1.425 | 0.4 | 0.4 | 20 | 6 | 150 | Dyn5 | hv | 0 | -2 | 2 | 0 | 2.5 | FALSE
0.63 MVA 20/0.4 kV | 0.2619 | 1.65 | 1.206 | 0.63 | 0.4 | 20 | 6 | 150 | Dyn5 | hv | 0 | -2 | 2 | 0 | 2.5 | FALSE
0.25 MVA 10/0.4 kV | 0.24 | 0.6 | 1.2 | 0.25 | 0.4 | 10 | 4 | 150 | Dyn5 | hv | 0 | -2 | 2 | 0 | 2.5 | FALSE
0.4 MVA 10/0.4 kV | 0.2375 | 0.95 | 1.325 | 0.4 | 0.4 | 10 | 4 | 150 | Dyn5 | hv | 0 | -2 | 2 | 0 | 2.5 | FALSE
0.63 MVA 10/0.4 kV | 0.1873 | 1.18 | 1.0794 | 0.63 | 0.4 | 10 | 4 | 150 | Dyn5 | hv | 0 | -2 | 2 | 0 | 2.5 | FALSE

## trafo3w_std_types
| sn_hv_mva | sn_mv_mva | sn_lv_mva | vn_hv_kv | vn_mv_kv | vn_lv_kv | vk_hv_percent | vk_mv_percent | vk_lv_percent | vkr_hv_percent | vkr_mv_percent | vkr_lv_percent | pfe_kw | i0_percent | shift_mv_degree | shift_lv_degree | vector_group | tap_side | tap_neutral | tap_min | tap_max | tap_step_percent
63/25/38 MVA 110/20/10 kV | 63 | 25 | 38 | 110 | 20 | 10 | 10.4 | 10.4 | 10.4 | 0.28 | 0.32 | 0.35 | 35 | 0.89 | 0 | 0 | YN0yn0yn0 | hv | 0 | -10 | 10 | 1.2
63/25/38 MVA 110/10/10 kV | 63 | 25 | 38 | 110 | 10 | 10 | 10.4 | 10.4 | 10.4 | 0.28 | 0.32 | 0.35 | 35 | 0.89 | 0 | 0 | YN0yn0yn0 | hv | 0 | -10 | 10 | 1.2

## fuse_std_types
| fuse_type | i_rated_a | t_avg | t_min | t_total | x_avg | x_min | x_total
HV 100A | HV 100A | 100 | 0 | [10.0, 3.64, 0.854, 0.281, 0.1, 0.0531, 0.022, 0.01] | [10.0, 4.267, 1.21, 0.403, 0.1, 0.058, 0.022, 0.01] | 0 | [300.0, 350.0, 450.0, 550.0, 700.0, 850.0, 1200.0, 1752.0] | [600.0, 700.0, 900.0, 1150.0, 1665.0, 2000.0, 3000.0, 4313.0]
HV 10A | HV 10A | 10 | 0 | [10.0, 1675.0, 0.344, 0.156, 0.1, 0.0417, 0.0171, 0.01] | [10.0, 1.3, 0.3, 0.155, 0.1, 0.0555, 0.023, 0.01] | 0 | [30.0, 32.0, 35.0, 37.0, 39.0, 50.0, 70.0, 88.0] | [60.0, 70.0, 80.0, 87.0, 94.0, 110.0, 150.0, 216.0]
HV 125A | HV 125A | 125 | 0 | [10.0, 1.82, 0.344, 0.1, 0.0467, 0.0269, 0.01] | [10.0, 2.478, 0.426, 0.1, 0.0427, 0.0211, 0.01] | 0 | [375.0, 500.0, 700.0, 925.0, 1200.0, 1500.0, 2341.0] | [750.0, 1000.0, 1500.0, 2200.0, 3000.0, 4000.0, 5765.0]
HV 160A | HV 160A | 160 | 0 | [10.0, 4.15, 1.03, 0.198, 0.1, 0.051, 0.0172, 0.01] | [10.0, 2.3, 0.734, 0.274, 0.1, 0.046, 0.0177, 0.01] | 0 | [480.0, 550.0, 700.0, 1000.0, 1260.0, 1600.0, 2500.0, 3227.0] | [960.0, 1300.0, 1700.0, 2200.0, 2996.0, 4000.0, 6000.0, 7946.0]
HV 16A | HV 16A | 16 | 0 | [10.0, 0.352, 0.164, 0.1, 0.0649, 0.0342, 0.01] | [10.0, 2.34, 0.722, 0.181, 0.1, 0.055, 0.0296, 0.01] | 0 | [48.0, 60.0, 65.0, 71.0, 80.0, 100.0, 162.0] | [96.0, 110.0, 125.0, 150.0, 168.0, 200.0, 250.0, 398.0]
HV 200A | HV 200A | 200 | 0 | [10.0, 4.267, 1.21, 0.403, 0.1, 0.058, 0.022, 0.01] | [10.0, 3.73, 1.654, 0.328, 0.1, 0.0531, 0.019, 0.01] | 0 | [600.0, 700.0, 900.0, 1150.0, 1665.0, 2000.0, 3000.0, 4313.0] | [1200.0, 1500.0, 1800.0, 2700.0, 3960.0, 5000.0, 7500.0, 10620.0]
HV 20A | HV 20A | 20 | 0 | [10.0, 1.3, 0.3, 0.155, 0.1, 0.0555, 0.023, 0.01] | [10.0, 1.3, 0.161, 0.1, 0.0611, 0.0399, 0.0141, 0.01] | 0 | [60.0, 70.0, 80.0, 87.0, 94.0, 110.0, 150.0, 216.0] | [120.0, 150.0, 200.0, 223.0, 260.0, 300.0, 450.0, 532.0]
HV 25A | HV 25A | 25 | 0 | [10.0, 2.512, 0.833, 0.299, 0.1, 0.0372, 0.0223, 0.01] | [10.0, 3.125, 0.597, 0.198, 0.1, 0.0378, 0.022, 0.01] | 0 | [75.0, 82.0, 90.0, 100.0, 124.0, 170.0, 200.0, 289.0] | [150.0, 170.0, 210.0, 250.0, 294.0, 400.0, 500.0, 711.0]
HV 31.5A | HV 31.5A | 31.5 | 0 | [10.0, 2.34, 0.722, 0.181, 0.1, 0.055, 0.0296, 0.01] | [10.0, 2.84, 0.368, 0.164, 0.1, 0.0621, 0.0378, 0.0195, 0.01] | 0 | [95.0, 110.0, 125.0, 150.0, 165.0, 200.0, 250.0, 390.0] | [189.0, 220.0, 300.0, 350.0, 393.0, 450.0, 530.0, 700.0, 960.0]
HV 40A | HV 40A | 40 | 0 | [10.0, 1.3, 0.161, 0.1, 0.0611, 0.0399, 0.0141, 0.01] | [10.0, 2.05, 0.369, 0.198, 0.1, 0.051, 0.0298, 0.01] | 0 | [120.0, 150.0, 200.0, 223.0, 260.0, 300.0, 450.0, 532.0] | [240.0, 300.0, 400.0, 450.0, 530.0, 650.0, 800.0, 1311.0]
HV 50A | HV 50A | 50 | 0 | [10.0, 3.215, 0.597, 0.198, 0.1, 0.0378, 0.022, 0.01] | [10.0, 3.64, 0.854, 0.281, 0.1, 0.0531, 0.022, 0.01] | 0 | [150.0, 170.0, 210.0, 250.0, 294.0, 400.0, 500.0, 711.0] | [300.0, 350.0, 450.0, 550.0, 700.0, 850.0, 1200.0, 1752.0]
HV 6.3A | HV 6.3A | 6.3 | 0 | [10.0, 1.39, 0.344, 0.168, 0.1, 0.056, 0.0263, 0.01] | [10.0, 1.711, 0.516, 0.198, 0.1, 0.0634, 0.0303, 0.01] | 0 | [19.0, 19.5, 20.4, 20.8, 22.0, 25.0, 32.0, 48.0] | [38.0, 40.0, 43.0, 48.0, 53.0, 60.0, 75.0, 118.0]
HV 63A | HV 63A | 63 | 0 | [10.0, 2.84, 0.368, 0.164, 0.1, 0.0621, 0.0378, 0.0195, 0.01] | [10.0, 1.82, 0.344, 0.1, 0.0467, 0.0269, 0.01] | 0 | [189.0, 220.0, 300.0, 350.0, 393.0, 450.0, 530.0, 700.0, 961.0] | [378.0, 500.0, 700.0, 934.0, 1200.0, 1500.0, 2366.0]
HV 80A | HV 80A | 80 | 0 | [10.0, 2.05, 0.369, 0.198, 0.1, 0.051, 0.0298, 0.01] | [10.0, 4.15, 1.03, 0.198, 0.1, 0.051, 0.0172, 0.01] | 0 | [240.0, 300.0, 400.0, 450.0, 530.0, 650.0, 800.0, 1311.0] | [480.0, 550.0, 700.0, 1000.0, 1260.0, 1600.0, 2500.0, 3227.0]
Siemens NH-1-100 | Siemens NH-1-100 | 100 | [5400.0, 2000.0, 400.0, 20.0, 1.0, 0.2, 0.012, 0.004] | 0 | 0 | [150.0, 190.0, 250.0, 430.0, 900.0, 1250.0, 2700.0, 3600.0] | 0 | 0
Siemens NH-1-125 | Siemens NH-1-125 | 125 | [4800.0, 120.0, 7.0, 0.1, 0.004] | 0 | 0 | [180.0, 400.0, 740.0, 2000.0, 4250.0] | 0 | 0
Siemens NH-1-16 | Siemens NH-1-16 | 16 | [4000.0, 400.0, 2.0, 0.1, 0.04, 0.01] | 0 | 0 | [26.0, 35.0, 75.0, 150.0, 200.0, 300.0] | 0 | 0
Siemens NH-1-160 | Siemens NH-1-160 | 160 | [4800.0, 120.0, 7.0, 0.1, 0.004] | 0 | 0 | [210.0, 500.0, 900.0, 2300.0, 5000.0] | 0 | 0
Siemens NH-1-25 | Siemens NH-1-25 | 25 | [4000.0, 1000.0, 10.0, 0.2, 0.02, 0.01] | 0 | 0 | [40.0, 50.0, 100.0, 210.0, 400.0, 500.0] | 0 | 0
Siemens NH-1-50 | Siemens NH-1-50 | 50 | [4000.0, 40.0, 4.0, 1.0, 0.02, 0.01] | 0 | 0 | [86.0, 200.0, 300.0, 400.0, 1000.0, 1280.0] | 0 | 0
Siemens NH-1-63 | Siemens NH-1-63 | 63 | [4000.0, 100.0, 10.0, 2.0, 0.04, 0.01] | 0 | 0 | [100.0, 200.0, 300.0, 400.0, 1000.0, 1500.0] | 0 | 0
Siemens NH-1-80 | Siemens NH-1-80 | 80 | [4800.0, 120.0, 7.0, 0.1, 0.01] | 0 | 0 | [150.58, 250.0, 450.0, 1150.0, 2470.0] | 0 | 0
Siemens NH-2-1000 | Siemens NH-2-1000 | 1000 | [4800.0, 120.0, 7.0, 0.1, 0.004] | 0 | 0 | [1900.0, 3500.0, 8400.0, 24000.0, 52000.0] | 0 | 0
Siemens NH-2-200 | Siemens NH-2-200 | 200 | [4800.0, 120.0, 7.0, 0.1, 0.004] | 0 | 0 | [280.0, 650.0, 1200.0, 3000.0, 7000.0] | 0 | 0
Siemens NH-2-224 | Siemens NH-2-224 | 224 | [4800.0, 120.0, 7.0, 0.2, 0.04, 0.004] | 0 | 0 | [400.0, 750.0, 1453.0, 3025.0, 4315.0, 7600.0] | 0 | 0
Siemens NH-2-250 | Siemens NH-2-250 | 250 | [4800.0, 120.0, 7.0, 0.1, 0.004] | 0 | 0 | [450.0, 800.0, 1650.0, 4000.0, 8500.0] | 0 | 0
Siemens NH-2-315 | Siemens NH-2-315 | 315 | [4800.0, 120.0, 7.0, 0.1, 0.004] | 0 | 0 | [550.0, 920.0, 1900.0, 5000.0, 11000.0] | 0 | 0
Siemens NH-2-355 | Siemens NH-2-355 | 355 | [4800.0, 120.0, 6.0, 0.1, 0.004] | 0 | 0 | [650.0, 1116.27, 2350.0, 5840.0, 12790.0] | 0 | 0
Siemens NH-2-400 | Siemens NH-2-400 | 400 | [4800.0, 120.0, 7.0, 0.1, 0.004] | 0 | 0 | [720.0, 1350.0, 2800.0, 6500.0, 15000.0] | 0 | 0
Siemens NH-2-425 | Siemens NH-2-425 | 425 | [4800.0, 120.0, 7.0, 0.1, 0.004] | 0 | 0 | [850.0, 1500.0, 3050.0, 7500.0, 16500.0] | 0 | 0
Siemens NH-2-630 | Siemens NH-2-630 | 630 | [4800.0, 120.0, 7.0, 0.1, 0.004] | 0 | 0 | [1200.0, 2000.0, 4800.0, 12000.0, 26000.0] | 0 | 0

## res_bus
| vm_pu | va_degree | p_mw | q_mvar
0 | 0.97507 | -0.47825 | 0.0041996 | 0.0010525
1 | 0.97501 | -0.47938 | 0.0011525 | 0.00028884
2 | 0.97514 | -0.4769 | 0 | 0
3 | 0.97501 | -0.47949 | 0 | 0
4 | 0.97578 | -0.46425 | 0 | 0
5 | 0.975 | -0.47967 | 0.00044094 | 0.00011051
6 | 0.97591 | -0.46166 | 0.005549 | 0.0013907
7 | 0.97624 | -0.45519 | 0.0075565 | 0.0018938
8 | 0.97644 | -0.45128 | 0 | 0
9 | 0.98052 | -0.37119 | 0 | 0
10 | 0.98656 | -0.25444 | 0 | 0
11 | 0.98004 | -0.38065 | 0.0057442 | 0.0014396
12 | 0.97405 | -0.49777 | 0 | 0
13 | 0.97665 | -0.44664 | 0.0045559 | 0.0011418
14 | 0.97178 | -0.54259 | 0.043059 | 0.010792
15 | 0.98732 | -0.2398 | 0 | 0
16 | 0.98684 | -0.24903 | 0.0024842 | 0.00062261
17 | 0.9874 | -0.23835 | 0.0011332 | 0.000284
18 | 0.99686 | -0.060377 | 0.00049411 | 0.00012384
19 | 0.99689 | -0.059698 | 0.015224 | 0.0038154
20 | 0.98828 | -0.22137 | 0.0062078 | 0.0015558
21 | 0.98887 | -0.21 | 0 | 0
22 | 0.97461 | -0.48583 | 0 | 0
23 | 1 | 0 | -0.2301 | -0.059113
24 | 0.99652 | -0.066845 | 0.023055 | 0.005778
25 | 0.97092 | -0.55857 | 0.061416 | 0.015392
26 | 0.97029 | -0.57117 | 0.041333 | 0.010359
27 | 0.99998 | 149.9956 | 0 | 0

## res_line
| p_from_mw | q_from_mvar | p_to_mw | q_to_mvar | pl_mw | ql_mvar | i_from_ka | i_to_ka | i_ka | vm_from_pu | va_from_degree | vm_to_pu | va_to_degree | loading_percent
0 | 0.0015935 | 0.00039848 | -0.0015934 | -0.00039891 | 8.585e-08 | -4.2799e-07 | 0.0024315 | 0.0024317 | 0.0024317 | 0.97507 | -0.47825 | 0.97501 | -0.47938 | 0.66804
1 | -0.0057932 | -0.001451 | 0.0057935 | 0.0014511 | 3.7312e-07 | 7.9983e-08 | 0.0088404 | 0.0088404 | 0.0088404 | 0.97507 | -0.47825 | 0.97514 | -0.4769 | 2.4287
2 | 0.00044094 | 0.00011007 | -0.00044094 | -0.00011022 | 2.1363e-09 | -1.5559e-07 | 0.00067279 | 0.00067284 | 0.00067284 | 0.97501 | -0.47938 | 0.97501 | -0.47949 | 0.18485
3 | -0.0057935 | -0.0014511 | 0.005797 | 0.0014518 | 3.4907e-06 | 7.471e-07 | 0.0088404 | 0.0088398 | 0.0088404 | 0.97514 | -0.4769 | 0.97578 | -0.46425 | 2.4287
4 | 0.00044094 | 0.00011022 | -0.00044094 | -0.00011051 | 3.9493e-09 | -2.8755e-07 | 0.00067284 | 0.00067295 | 0.00067295 | 0.97501 | -0.47949 | 0.975 | -0.47967 | 0.18488
5 | -0.005797 | -0.0014518 | 0.0057977 | 0.001452 | 7.133e-07 | 1.524e-07 | 0.0088398 | 0.0088397 | 0.0088398 | 0.97578 | -0.46425 | 0.97591 | -0.46166 | 2.4285
6 | -0.011347 | -0.0028427 | 0.01135 | 0.0028445 | 3.5009e-06 | 1.8507e-06 | 0.0173 | 0.0173 | 0.0173 | 0.97591 | -0.46166 | 0.97624 | -0.45519 | 4.7529
7 | -0.018907 | -0.0047384 | 0.01891 | 0.0047405 | 3.5238e-06 | 2.1137e-06 | 0.028818 | 0.028818 | 0.028818 | 0.97624 | -0.45519 | 0.97644 | -0.45128 | 7.9171
8 | -0.01891 | -0.0047405 | 0.018983 | 0.0047839 | 7.2442e-05 | 4.3441e-05 | 0.028818 | 0.028817 | 0.028818 | 0.97644 | -0.45128 | 0.98052 | -0.37119 | 7.9171
9 | -0.072715 | -0.018393 | 0.073125 | 0.018651 | 0.00040981 | 0.00025773 | 0.11041 | 0.11041 | 0.11041 | 0.98052 | -0.37119 | 0.98656 | -0.25444 | 15.1664
10 | 0.053732 | 0.01361 | -0.053708 | -0.013594 | 2.4389e-05 | 1.5486e-05 | 0.081594 | 0.081595 | 0.081595 | 0.98052 | -0.37119 | 0.98004 | -0.38065 | 22.4161
11 | -0.073125 | -0.018651 | 0.073144 | 0.018663 | 1.9081e-05 | 1.1732e-05 | 0.11041 | 0.11041 | 0.11041 | 0.98656 | -0.25444 | 0.98684 | -0.24903 | 10.1108
12 | 0.047964 | 0.012154 | -0.047812 | -0.012058 | 0.00015156 | 9.6041e-05 | 0.072873 | 0.072873 | 0.072873 | 0.98004 | -0.38065 | 0.97665 | -0.44664 | 20.0201
13 | -0.043151 | -0.01085 | 0.043256 | 0.010917 | 0.00010565 | 6.6807e-05 | 0.065932 | 0.065932 | 0.065932 | 0.97405 | -0.49777 | 0.97665 | -0.44664 | 18.1133
14 | 0.043151 | 0.01085 | -0.043059 | -0.010792 | 9.2146e-05 | 5.8272e-05 | 0.065932 | 0.065933 | 0.065933 | 0.97405 | -0.49777 | 0.97178 | -0.54259 | 18.1134
15 | 0.075662 | 0.019306 | -0.075628 | -0.019286 | 3.3742e-05 | 2.08e-05 | 0.11416 | 0.11416 | 0.11416 | 0.98732 | -0.2398 | 0.98684 | -0.24903 | 10.4538
16 | -0.075662 | -0.019306 | 0.075667 | 0.01931 | 5.2778e-06 | 3.2535e-06 | 0.11416 | 0.11416 | 0.11416 | 0.98732 | -0.2398 | 0.9874 | -0.23835 | 10.4538
17 | -0.0768 | -0.019594 | 0.076864 | 0.019633 | 6.306e-05 | 3.8915e-05 | 0.11586 | 0.11586 | 0.11586 | 0.9874 | -0.23835 | 0.98828 | -0.22137 | 10.6102
18 | -0.00049411 | -0.00012384 | 0.00049413 | 0.00012283 | 1.5922e-08 | -1.0079e-06 | 0.00073756 | 0.00073721 | 0.00073756 | 0.99686 | -0.060377 | 0.99689 | -0.059698 | 0.20263
19 | 0.023062 | 0.0057828 | -0.023055 | -0.005778 | 7.8523e-06 | 4.7952e-06 | 0.034425 | 0.034425 | 0.034425 | 0.99689 | -0.059698 | 0.99652 | -0.066845 | 9.4575
20 | -0.03878 | -0.009721 | 0.038891 | 0.0097907 | 0.00011064 | 6.966e-05 | 0.057886 | 0.057885 | 0.057886 | 0.99689 | -0.059698 | 1 | 0 | 15.9027
21 | -0.083071 | -0.021188 | 0.083117 | 0.021217 | 4.563e-05 | 2.8307e-05 | 0.12521 | 0.12521 | 0.12521 | 0.98828 | -0.22137 | 0.98887 | -0.21 | 11.466
22 | 0.10451 | 0.026877 | -0.10313 | -0.025995 | 0.001381 | 0.00088196 | 0.15751 | 0.15751 | 0.15751 | 0.98887 | -0.21 | 0.97461 | -0.48583 | 43.2726
23 | -0.18763 | -0.048094 | 0.18956 | 0.049323 | 0.0019315 | 0.0012287 | 0.28272 | 0.28272 | 0.28272 | 0.98887 | -0.21 | 1 | 0 | 25.8901
24 | 0.10313 | 0.025995 | -0.10277 | -0.025767 | 0.00035759 | 0.00022838 | 0.15751 | 0.15751 | 0.15751 | 0.97461 | -0.48583 | 0.97092 | -0.55857 | 43.2726
25 | 0.041358 | 0.010375 | -0.041333 | -0.010359 | 2.4834e-05 | 1.569e-05 | 0.063388 | 0.063388 | 0.063388 | 0.97092 | -0.55857 | 0.97029 | -0.57117 | 17.4143

## res_trafo
| p_hv_mw | q_hv_mvar | p_lv_mw | q_lv_mvar | pl_mw | ql_mvar | i_hv_ka | i_lv_ka | vm_hv_pu | va_hv_degree | vm_lv_pu | va_lv_degree | loading_percent
0 | -1.2729e-15 | -1.3162e-15 | 0.00165 | 1.2699e-07 | 0.00165 | 1.2699e-07 | 5.2857e-17 | 0.0023815 | 0.99998 | 149.9956 | 1 | 0 | 0.2619

## res_ext_grid
| p_mw | q_mvar
0 | 0.23873 | 0.061275

## res_load
| p_mw | q_mvar
0 | 0.0041996 | 0.0010525
1 | 0.0011525 | 0.00028884
2 | 0.00044094 | 0.00011051
3 | 0.005549 | 0.0013907
4 | 0.0075565 | 0.0018938
5 | 0.0057442 | 0.0014396
6 | 0.0045559 | 0.0011418
7 | 0.043059 | 0.010792
8 | 0.0024842 | 0.00062261
9 | 0.0011332 | 0.000284
10 | 0.00049411 | 0.00012384
11 | 0.015224 | 0.0038154
12 | 0.0062078 | 0.0015558
13 | 0.0086263 | 0.002162
14 | 0.023055 | 0.005778
15 | 0.061416 | 0.015392
16 | 0.041333 | 0.010359

## dtypes
| element | column | dtype
0 | bus | name | object
1 | bus | vn_kv | float64
2 | bus | type | object
3 | bus | zone | object
4 | bus | in_service | bool
5 | load | name | object
6 | load | bus | uint32
7 | load | p_mw | float64
8 | load | q_mvar | float64
9 | load | const_z_percent | float64
10 | load | const_i_percent | float64
11 | load | sn_mva | float64
12 | load | scaling | float64
13 | load | in_service | bool
14 | load | type | object
15 | ext_grid | name | object
16 | ext_grid | bus | uint32
17 | ext_grid | vm_pu | float64
18 | ext_grid | va_degree | float64
19 | ext_grid | slack_weight | float64
20 | ext_grid | in_service | bool
21 | line | name | object
22 | line | std_type | object
23 | line | from_bus | uint32
24 | line | to_bus | uint32
25 | line | length_km | float64
26 | line | r_ohm_per_km | float64
27 | line | x_ohm_per_km | float64
28 | line | c_nf_per_km | float64
29 | line | g_us_per_km | float64
30 | line | max_i_ka | float64
31 | line | df | float64
32 | line | parallel | uint32
33 | line | type | object
34 | line | in_service | bool
35 | trafo | name | object
36 | trafo | std_type | object
37 | trafo | hv_bus | uint32
38 | trafo | lv_bus | uint32
39 | trafo | sn_mva | float64
40 | trafo | vn_hv_kv | float64
41 | trafo | vn_lv_kv | float64
42 | trafo | vk_percent | float64
43 | trafo | vkr_percent | float64
44 | trafo | pfe_kw | float64
45 | trafo | i0_percent | float64
46 | trafo | shift_degree | float64
47 | trafo | tap_side | object
48 | trafo | tap_neutral | int32
49 | trafo | tap_min | int32
50 | trafo | tap_max | int32
51 | trafo | tap_step_percent | float64
52 | trafo | tap_step_degree | float64
53 | trafo | tap_pos | int32
54 | trafo | tap_phase_shifter | bool
55 | trafo | parallel | uint32
56 | trafo | df | float64
57 | trafo | in_service | bool
58 | line_geodata | coords | object
59 | bus_geodata | x | float64
60 | bus_geodata | y | float64
61 | bus_geodata | coords | object
62 | res_bus | vm_pu | float64
63 | res_bus | va_degree | float64
64 | res_bus | p_mw | float64
65 | res_bus | q_mvar | float64
66 | res_line | p_from_mw | float64
67 | res_line | q_from_mvar | float64
68 | res_line | p_to_mw | float64
69 | res_line | q_to_mvar | float64
70 | res_line | pl_mw | float64
71 | res_line | ql_mvar | float64
72 | res_line | i_from_ka | float64
73 | res_line | i_to_ka | float64
74 | res_line | i_ka | float64
75 | res_line | vm_from_pu | float64
76 | res_line | va_from_degree | float64
77 | res_line | vm_to_pu | float64
78 | res_line | va_to_degree | float64
79 | res_line | loading_percent | float64
80 | res_trafo | p_hv_mw | float64
81 | res_trafo | q_hv_mvar | float64
82 | res_trafo | p_lv_mw | float64
83 | res_trafo | q_lv_mvar | float64
84 | res_trafo | pl_mw | float64
85 | res_trafo | ql_mvar | float64
86 | res_trafo | i_hv_ka | float64
87 | res_trafo | i_lv_ka | float64
88 | res_trafo | vm_hv_pu | float64
89 | res_trafo | va_hv_degree | float64
90 | res_trafo | vm_lv_pu | float64
91 | res_trafo | va_lv_degree | float64
92 | res_trafo | loading_percent | float64
93 | res_ext_grid | p_mw | float64
94 | res_ext_grid | q_mvar | float64
95 | res_load | p_mw | float64
96 | res_load | q_mvar | float64

## parameters
| version | format_version | converged | OPF_converged | name | f_hz | sn_mva
0 | 2.14.6 | 2.14.0 | TRUE | FALSE |  | 50 | 1