## bus
| name | vn_kv | type | zone | in_service
0 | bus_LV_1507-8_0_4_node_0 | 0.4 | n |  | TRUE
1 | bus_LV_1507-8_0_4_node_2 | 0.4 | n |  | TRUE
2 | bus_LV_1507-8_0_4_node_8 | 0.4 | n |  | TRUE
3 | bus_LV_1507-8_0_4_node_3 | 0.4 | n |  | TRUE
4 | bus_LV_1507-8_0_4_node_6 | 0.4 | n |  | TRUE
5 | bus_LV_1507-8_0_4_node_13 | 0.4 | n |  | TRUE
6 | bus_LV_1507-8_0_4_node_4 | 0.4 | n |  | TRUE
7 | bus_LV_1507-8_0_4_node_37 | 0.4 | n |  | TRUE
8 | bus_LV_1507-8_0_4_node_33 | 0.4 | n |  | TRUE
9 | bus_LV_1507-8_0_4_node_7 | 0.4 | n |  | TRUE
10 | bus_LV_1507-8_0_4_node_38 | 0.4 | n |  | TRUE
11 | bus_LV_1507-8_0_4_node_24 | 0.4 | n |  | TRUE
12 | bus_LV_1507-8_0_4_node_22 | 0.4 | n |  | TRUE
13 | bus_LV_1507-8_0_4_node_17 | 0.4 | n |  | TRUE
14 | bus_LV_1507-8_0_4_node_26 | 0.4 | n |  | TRUE
15 | bus_LV_1507-8_0_4_node_27 | 0.4 | n |  | TRUE
16 | bus_LV_1507-8_0_4_node_28 | 0.4 | n |  | TRUE
17 | bus_LV_1507-8_0_4_node_25 | 0.4 | n |  | TRUE
18 | bus_LV_1507-8_0_4_node_23 | 0.4 | n |  | TRUE
19 | bus_LV_1507-8_0_4_node_34 | 0.4 | n |  | TRUE
20 | bus_LV_1507-8_0_4_node_16 | 0.4 | n |  | TRUE
21 | bus_LV_1507-8_0_4_node_9 | 0.4 | n |  | TRUE
22 | bus_LV_1507-8_0_4_node_10 | 0.4 | n |  | TRUE
23 | bus_LV_1507-8_0_4_node_11 | 0.4 | n |  | TRUE
24 | bus_LV_1507-8_0_4_node_12 | 0.4 | n |  | TRUE
25 | bus_LV_1507-8_0_4_node_32 | 0.4 | n |  | TRUE
26 | bus_LV_1507-8_0_4_node_21 | 0.4 | n |  | TRUE
27 | bus_LV_1507-8_0_4_node_14 | 0.4 | n |  | TRUE
28 | bus_LV_1507-8_0_4_node_15 | 0.4 | n |  | TRUE
29 | bus_LV_1507-8_0_4_node_18 | 0.4 | n |  | TRUE
30 | bus_LV_1507-8_0_4_node_19 | 0.4 | n |  | TRUE
31 | bus_LV_1507-8_0_4_node_35 | 0.4 | n |  | TRUE
32 | bus_LV_1507-8_0_4_node_20 | 0.4 | n |  | TRUE
33 | bus_LV_1507-8_0_4_node_30 | 0.4 | n |  | TRUE
34 | bus_LV_1507-8_0_4_node_36 | 0.4 | n |  | TRUE
35 | bus_LV_1507-8_0_4_node_40 | 0.4 | n |  | TRUE
36 | bus_LV_1507-8_0_4_node_39 | 0.4 | n |  | TRUE
37 | bus_LV_1507-8_0_4_node_41 | 0.4 | n |  | TRUE
38 | bus_MV_24_0_node_169 | 20 | n |  | TRUE

## load
| name | bus | p_mw | q_mvar | const_z_percent | const_i_percent | sn_mva | scaling | in_service | type
0 | LV_1507-8_0_4_load_0 | 0 | 0.014162 | 0.0035494 | 0 | 0 |  | 1 | TRUE | wye
1 | LV_1507-8_0_4_load_13 | 5 | 0.0083905 | 0.0021029 | 0 | 0 |  | 1 | TRUE | wye
2 | LV_1507-8_0_4_load_37 | 7 | 0.021499 | 0.0053881 | 0 | 0 |  | 1 | TRUE | wye
3 | LV_1507-8_0_4_load_33 | 8 | 0.0057415 | 0.0014389 | 0 | 0 |  | 1 | TRUE | wye
4 | LV_1507-8_0_4_load_38 | 10 | 0.0034028 | 0.00085283 | 0 | 0 |  | 1 | TRUE | wye
5 | LV_1507-8_0_4_load_24 | 11 | 0.013484 | 0.0033793 | 0 | 0 |  | 1 | TRUE | wye
6 | LV_1507-8_0_4_load_22 | 12 | 0.0085851 | 0.0021516 | 0 | 0 |  | 1 | TRUE | wye
7 | LV_1507-8_0_4_load_28 | 16 | 0.01264 | 0.0031679 | 0 | 0 |  | 1 | TRUE | wye
8 | LV_1507-8_0_4_load_25 | 17 | 0.010645 | 0.0026679 | 0 | 0 |  | 1 | TRUE | wye
9 | LV_1507-8_0_4_load_23 | 18 | 0.012489 | 0.0031301 | 0 | 0 |  | 1 | TRUE | wye
10 | LV_1507-8_0_4_load_34 | 19 | 0.027584 | 0.0069132 | 0 | 0 |  | 1 | TRUE | wye
11 | LV_1507-8_0_4_load_9 | 21 | 0.0099328 | 0.0024894 | 0 | 0 |  | 1 | TRUE | wye
12 | LV_1507-8_0_4_load_12 | 24 | 0.0054127 | 0.0013565 | 0 | 0 |  | 1 | TRUE | wye
13 | LV_1507-8_0_4_load_21 | 26 | 0.020256 | 0.0050765 | 0 | 0 |  | 1 | TRUE | wye
14 | LV_1507-8_0_4_load_14 | 27 | 0.023219 | 0.0058192 | 0 | 0 |  | 1 | TRUE | wye
15 | LV_1507-8_0_4_load_15 | 28 | 0.012927 | 0.0032398 | 0 | 0 |  | 1 | TRUE | wye
16 | LV_1507-8_0_4_load_35 | 31 | 0.016865 | 0.0042267 | 0 | 0 |  | 1 | TRUE | wye
17 | LV_1507-8_0_4_load_20 | 32 | 0.046793 | 0.011727 | 0 | 0 |  | 1 | TRUE | wye
18 | LV_1507-8_0_4_load_39 | 36 | 0.042535 | 0.01066 | 0 | 0 |  | 1 | TRUE | wye
19 | LV_1507-8_0_4_load_41 | 37 | 0.042527 | 0.010658 | 0 | 0 |  | 1 | TRUE | wye

## ext_grid
| name | bus | vm_pu | va_degree | slack_weight | in_service
0 |  | 20 | 1 | 0 | 1 | TRUE

## line
| name | std_type | from_bus | to_bus | length_km | r_ohm_per_km | x_ohm_per_km | c_nf_per_km | g_us_per_km | max_i_ka | df | parallel | type | in_service
0 | LV_1507-8_0_4_line_0 |  | 0 | 1 | 0.018456 | 0.125 | 0.08 | 261 | 0 | 0.364 | 1 | 1 | cs | TRUE
1 | LV_1507-8_0_4_line_1 |  | 1 | 2 | 0.022897 | 0.125 | 0.08 | 261 | 0 | 0.364 | 1 | 1 | cs | TRUE
2 | LV_1507-8_0_4_line_2 |  | 2 | 13 | 0.026377 | 0.125 | 0.08 | 261 | 0 | 0.364 | 1 | 1 | cs | TRUE
3 | LV_1507-8_0_4_line_3 |  | 2 | 7 | 0.015858 | 0.125 | 0.08 | 261 | 0 | 0.364 | 1 | 1 | cs | TRUE
4 | LV_1507-8_0_4_line_4 |  | 3 | 4 | 0.07253 | 0.125 | 0.08 | 261 | 0 | 0.364 | 1 | 1 | cs | TRUE
5 | LV_1507-8_0_4_line_5 |  | 3 | 5 | 0.035988 | 0.125 | 0.08 | 261 | 0 | 0.364 | 1 | 1 | cs | TRUE
6 | LV_1507-8_0_4_line_6 |  | 4 | 9 | 0.053468 | 0.125 | 0.08 | 261 | 0 | 0.364 | 1 | 1 | cs | TRUE
7 | LV_1507-8_0_4_line_7 |  | 4 | 10 | 0.012841 | 0.125 | 0.08 | 261 | 0 | 0.364 | 1 | 1 | cs | TRUE
8 | LV_1507-8_0_4_line_8 |  | 6 | 7 | 0.033877 | 0.125 | 0.08 | 261 | 0 | 0.364 | 1 | 1 | cs | TRUE
9 | LV_1507-8_0_4_line_9 |  | 6 | 8 | 0.016802 | 0.125 | 0.08 | 261 | 0 | 0.364 | 1 | 1 | cs | TRUE
10 | LV_1507-8_0_4_line_10 |  | 8 | 11 | 0.0070353 | 0.125 | 0.08 | 261 | 0 | 0.364 | 1 | 1 | cs | TRUE
11 | LV_1507-8_0_4_line_11 |  | 9 | 11 | 0.033486 | 0.125 | 0.08 | 261 | 0 | 0.364 | 1 | 1 | cs | TRUE
12 | LV_1507-8_0_4_line_12 |  | 9 | 12 | 0.028071 | 0.125 | 0.08 | 261 | 0 | 0.364 | 1 | 1 | cs | TRUE
13 | LV_1507-8_0_4_line_13 |  | 12 | 18 | 0.010365 | 0.125 | 0.08 | 261 | 0 | 0.364 | 1 | 1 | cs | TRUE
14 | LV_1507-8_0_4_line_14 |  | 13 | 19 | 0.019983 | 0.125 | 0.08 | 261 | 0 | 0.364 | 1 | 3 | cs | TRUE
15 | LV_1507-8_0_4_line_15 |  | 13 | 20 | 0.008829 | 0.125 | 0.08 | 261 | 0 | 0.364 | 1 | 3 | cs | TRUE
16 | LV_1507-8_0_4_line_16 |  | 14 | 15 | 0.021241 | 0.125 | 0.08 | 261 | 0 | 0.364 | 1 | 1 | cs | TRUE
17 | LV_1507-8_0_4_line_17 |  | 14 | 16 | 0.015322 | 0.125 | 0.08 | 261 | 0 | 0.364 | 1 | 1 | cs | TRUE
18 | LV_1507-8_0_4_line_18 |  | 14 | 17 | 0.01867 | 0.125 | 0.08 | 261 | 0 | 0.364 | 1 | 1 | cs | TRUE
19 | LV_1507-8_0_4_line_19 |  | 15 | 24 | 0.022437 | 0.125 | 0.08 | 261 | 0 | 0.364 | 1 | 1 | cs | TRUE
20 | LV_1507-8_0_4_line_20 |  | 18 | 23 | 0.0034364 | 0.125 | 0.08 | 261 | 0 | 0.364 | 1 | 1 | cs | TRUE
21 | LV_1507-8_0_4_line_21 |  | 19 | 25 | 0.0083425 | 0.125 | 0.08 | 261 | 0 | 0.364 | 1 | 3 | cs | TRUE
22 | LV_1507-8_0_4_line_22 |  | 20 | 27 | 0.01475 | 0.125 | 0.08 | 261 | 0 | 0.364 | 1 | 1 | cs | TRUE
23 | LV_1507-8_0_4_line_23 |  | 21 | 22 | 0.0067031 | 0.125 | 0.08 | 261 | 0 | 0.364 | 1 | 1 | cs | TRUE
24 | LV_1507-8_0_4_line_24 |  | 22 | 23 | 0.023959 | 0.125 | 0.08 | 261 | 0 | 0.364 | 1 | 1 | cs | TRUE
25 | LV_1507-8_0_4_line_25 |  | 22 | 24 | 0.012706 | 0.125 | 0.08 | 261 | 0 | 0.364 | 1 | 1 | cs | TRUE
26 | LV_1507-8_0_4_line_26 |  | 25 | 26 | 0.018902 | 0.125 | 0.08 | 261 | 0 | 0.364 | 1 | 3 | cs | TRUE
27 | LV_1507-8_0_4_line_27 |  | 26 | 30 | 0.018175 | 0.125 | 0.08 | 261 | 0 | 0.364 | 1 | 2 | cs | TRUE
28 | LV_1507-8_0_4_line_28 |  | 27 | 28 | 0.0189 | 0.125 | 0.08 | 261 | 0 | 0.364 | 1 | 1 | cs | TRUE
29 | LV_1507-8_0_4_line_29 |  | 29 | 30 | 0.080727 | 0.125 | 0.08 | 261 | 0 | 0.364 | 1 | 1 | cs | TRUE
30 | LV_1507-8_0_4_line_30 |  | 29 | 31 | 0.015878 | 0.125 | 0.08 | 261 | 0 | 0.364 | 1 | 1 | cs | TRUE
31 | LV_1507-8_0_4_line_31 |  | 30 | 32 | 0.025982 | 0.125 | 0.08 | 261 | 0 | 0.364 | 1 | 1 | cs | TRUE
32 | LV_1507-8_0_4_line_32 |  | 31 | 33 | 0.0070041 | 0.125 | 0.08 | 261 | 0 | 0.364 | 1 | 1 | cs | TRUE
33 | LV_1507-8_0_4_line_33 |  | 33 | 34 | 0.014565 | 0.125 | 0.08 | 261 | 0 | 0.364 | 1 | 1 | cs | TRUE
34 | LV_1507-8_0_4_line_34 |  | 34 | 35 | 0.030124 | 0.125 | 0.08 | 261 | 0 | 0.364 | 1 | 1 | cs | TRUE
35 | LV_1507-8_0_4_line_35 |  | 34 | 36 | 0.006323 | 0.125 | 0.08 | 261 | 0 | 0.364 | 1 | 1 | cs | TRUE
36 | LV_1507-8_0_4_line_36 |  | 35 | 37 | 0.004421 | 0.125 | 0.08 | 261 | 0 | 0.364 | 1 | 1 | cs | TRUE

## trafo
| name | std_type | hv_bus | lv_bus | sn_mva | vn_hv_kv | vn_lv_kv | vk_percent | vkr_percent | pfe_kw | i0_percent | shift_degree | tap_side | tap_neutral | tap_min | tap_max | tap_step_percent | tap_step_degree | tap_pos | tap_phase_shifter | parallel | df | in_service
0 | LV_1507-8_0_4_trafo_16 | 0.63 MVA 20/0.4 kV | 38 | 20 | 0.63 | 20 | 0.4 | 6 | 1.206 | 1.65 | 0.2619 | 150 | hv | 0 | -2 | 2 | 2.5 | 0 | 0 | FALSE | 1 | 1 | TRUE

## line_geodata
| x0 | y0 | x1 | y1 | x2 | y2 | x3 | y3 | x4 | y4 | x5 | y5 | x6 | y6 | x7 | y7 | x8 | y8 | x9 | y9 | x10 | y10 | x11 | y11 | x12 | y12
0 | 2666445.1843 | 1204073.845 | 2666463.1162 | 1204078.213
1 | 2666445.1843 | 1204073.845 | 2666422.8044 | 1204068.7153
2 | 2666422.8044 | 1204068.7153 | 2666419.6567 | 1204042.5311
3 | 2666422.8044 | 1204068.7153 | 2666424.4532 | 1204084.4873
4 | 2666328.8794 | 1204174.8693 | 2666333.3493 | 1204169.7269 | 2666333.1669 | 1204164.2327 | 2666335.2536 | 1204157.8853 | 2666339.5902 | 1204156.5215 | 2666344.8609 | 1204156.002 | 2666350.0213 | 1204155.8147 | 2666353.5039 | 1204154.6305 | 2666356.9976 | 1204152.4346 | 2666358.1434 | 1204150.6574 | 2666359.4468 | 1204146.3359 | 2666352.8584 | 1204146.9853 | 2666335.3853 | 1204147.4027
5 | 2666328.8794 | 1204174.8693 | 2666292.9824 | 1204172.3078
6 | 2666370.7799 | 1204121.9804 | 2666370.8076 | 1204130.4414 | 2666370.1775 | 1204135.7932 | 2666367.4138 | 1204140.7543 | 2666363.608 | 1204144.3253 | 2666359.4468 | 1204146.3359 | 2666352.8584 | 1204146.9853 | 2666335.3853 | 1204147.4027
7 | 2666335.3853 | 1204147.4027 | 2666335.1677 | 1204134.5635
8 | 2666427.9756 | 1204118.1804 | 2666426.2358 | 1204101.5399 | 2666424.4532 | 1204084.4873
9 | 2666427.9756 | 1204118.1804 | 2666411.2053 | 1204119.2122
10 | 2666404.1833 | 1204119.6443 | 2666411.2053 | 1204119.2122
11 | 2666370.7799 | 1204121.9804 | 2666377.7847 | 1204121.5135 | 2666389.87 | 1204120.5249 | 2666404.1833 | 1204119.6443
12 | 2666370.7799 | 1204121.9804 | 2666370.6737 | 1204093.91
13 | 2666370.6737 | 1204093.91 | 2666370.6344 | 1204083.5453
14 | 2666419.6567 | 1204042.5311 | 2666399.8135 | 1204044.8909
15 | 2666419.6567 | 1204042.5311 | 2666418.7653 | 1204033.7492
16 | 2666363.0249 | 1204026.3365 | 2666356.9208 | 1204005.9897
17 | 2666356.9208 | 1204005.9897 | 2666356.9657 | 1203990.6678
18 | 2666356.9208 | 1204005.9897 | 2666375.5595 | 1204007.065
19 | 2666363.0249 | 1204026.3365 | 2666360.8919 | 1204048.6722
20 | 2666370.6214 | 1204080.1089 | 2666370.6344 | 1204083.5453
21 | 2666391.5294 | 1204045.8761 | 2666399.8135 | 1204044.8909
22 | 2666418.7653 | 1204033.7492 | 2666433.4379 | 1204032.2389
23 | 2666359.684 | 1204061.3205 | 2666353.4853 | 1204063.8714
24 | 2666359.684 | 1204061.3205 | 2666366.1489 | 1204063.5714 | 2666370.6214 | 1204080.1089
25 | 2666359.684 | 1204061.3205 | 2666360.8919 | 1204048.6722
26 | 2666391.5294 | 1204045.8761 | 2666387.5082 | 1204031.1781 | 2666387.4144 | 1204027.5151
27 | 2666391.0081 | 1204009.9597 | 2666389.2351 | 1204013.3976 | 2666387.9561 | 1204018.2641 | 2666387.3649 | 1204025.5842 | 2666387.4144 | 1204027.5151
28 | 2666448.3313 | 1204026.9294 | 2666448.4949 | 1204030.6891 | 2666433.4379 | 1204032.2389
29 | 2666391.0081 | 1204009.9597 | 2666393.2727 | 1204008.1504 | 2666397.0572 | 1204007.1808 | 2666415.9121 | 1204005.7117 | 2666410.3503 | 1203950.9835
30 | 2666410.3503 | 1203950.9835 | 2666426.1295 | 1203949.2149
31 | 2666391.0081 | 1204009.9597 | 2666387.4298 | 1204001.2702 | 2666386.359 | 1203996.9891 | 2666385.0376 | 1203984.8896
32 | 2666433.09 | 1203948.4347 | 2666426.1295 | 1203949.2149
33 | 2666435.2656 | 1203962.8343 | 2666433.09 | 1203948.4347
34 | 2666435.2656 | 1203962.8343 | 2666439.7809 | 1203992.6136
35 | 2666441.5994 | 1203962.5156 | 2666435.2656 | 1203962.8343
36 | 2666444.1981 | 1203992.2291 | 2666439.7809 | 1203992.6136

## bus_geodata
| x | y | coords
0 | 2666463.1162 | 1204078.213
1 | 2666445.1843 | 1204073.845
2 | 2666422.8044 | 1204068.7153
3 | 2666328.8794 | 1204174.8693
4 | 2666335.3853 | 1204147.4027
5 | 2666292.9824 | 1204172.3078
6 | 2666427.9756 | 1204118.1804
7 | 2666424.4532 | 1204084.4873
8 | 2666411.2053 | 1204119.2122
9 | 2666370.7799 | 1204121.9804
10 | 2666335.1677 | 1204134.5635
11 | 2666404.1833 | 1204119.6443
12 | 2666370.6737 | 1204093.91
13 | 2666419.6567 | 1204042.5311
14 | 2666356.9208 | 1204005.9897
15 | 2666363.0249 | 1204026.3365
16 | 2666356.9657 | 1203990.6678
17 | 2666375.5595 | 1204007.065
18 | 2666370.6344 | 1204083.5453
19 | 2666399.8135 | 1204044.8909
20 | 2666418.7653 | 1204033.7492
21 | 2666353.4853 | 1204063.8714
22 | 2666359.684 | 1204061.3205
23 | 2666370.6214 | 1204080.1089
24 | 2666360.8919 | 1204048.6722
25 | 2666391.5294 | 1204045.8761
26 | 2666387.4144 | 1204027.5151
27 | 2666433.4379 | 1204032.2389
28 | 2666448.3313 | 1204026.9294
29 | 2666410.3503 | 1203950.9835
30 | 2666391.0081 | 1204009.9597
31 | 2666426.1295 | 1203949.2149
32 | 2666385.0376 | 1203984.8896
33 | 2666433.09 | 1203948.4347
34 | 2666435.2656 | 1203962.8343
35 | 2666439.7809 | 1203992.6136
36 | 2666441.5994 | 1203962.5156
37 | 2666444.1981 | 1203992.2291
38 | 2666419.6567 | 1204042.5311

## line_std_types
| c_nf_per_km | r_ohm_per_km | x_ohm_per_km | max_i_ka | type | q_mm2 | alpha | voltage_rating
NAYY 4x50 SE | 210 | 0.642 | 0.083 | 0.142 | cs | 50 | 0.00403 | LV
NAYY 4x120 SE | 264 | 0.225 | 0.08 | 0.242 | cs | 120 | 0.00403 | LV
NAYY 4x150 SE | 261 | 0.208 | 0.08 | 0.27 | cs | 150 | 0.00403 | LV
NA2XS2Y 1x95 RM/25 12/20 kV | 216 | 0.313 | 0.132 | 0.252 | cs | 95 | 0.00403 | MV
NA2XS2Y 1x185 RM/25 12/20 kV | 273 | 0.161 | 0.117 | 0.362 | cs | 185 | 0.00403 | MV
NA2XS2Y 1x240 RM/25 12/20 kV | 304 | 0.122 | 0.112 | 0.421 | cs | 240 | 0.00403 | MV
NA2XS2Y 1x95 RM/25 6/10 kV | 315 | 0.313 | 0.123 | 0.249 | cs | 95 | 0.00403 | MV
NA2XS2Y 1x185 RM/25 6/10 kV | 406 | 0.161 | 0.11 | 0.358 | cs | 185 | 0.00403 | MV
NA2XS2Y 1x240 RM/25 6/10 kV | 456 | 0.122 | 0.105 | 0.416 | cs | 240 | 0.00403 | MV
NA2XS2Y 1x150 RM/25 12/20 kV | 250 | 0.206 | 0.116 | 0.319 | cs | 150 | 0.00403 | MV
NA2XS2Y 1x120 RM/25 12/20 kV | 230 | 0.253 | 0.119 | 0.283 | cs | 120 | 0.00403 | MV
NA2XS2Y 1x70 RM/25 12/20 kV | 190 | 0.443 | 0.132 | 0.22 | cs | 70 | 0.00403 | MV
NA2XS2Y 1x150 RM/25 6/10 kV | 360 | 0.206 | 0.11 | 0.315 | cs | 150 | 0.00403 | MV
NA2XS2Y 1x120 RM/25 6/10 kV | 340 | 0.253 | 0.113 | 0.28 | cs | 120 | 0.00403 | MV
NA2XS2Y 1x70 RM/25 6/10 kV | 280 | 0.443 | 0.123 | 0.217 | cs | 70 | 0.00403 | MV
N2XS(FL)2Y 1x120 RM/35 64/110 kV | 112 | 0.153 | 0.166 | 0.366 | cs | 120 | 0.00393 | HV
N2XS(FL)2Y 1x185 RM/35 64/110 kV | 125 | 0.099 | 0.156 | 0.457 | cs | 185 | 0.00393 | HV
N2XS(FL)2Y 1x240 RM/35 64/110 kV | 135 | 0.075 | 0.149 | 0.526 | cs | 240 | 0.00393 | HV
N2XS(FL)2Y 1x300 RM/35 64/110 kV | 144 | 0.06 | 0.144 | 0.588 | cs | 300 | 0.00393 | HV
15-AL1/3-ST1A 0.4 | 11 | 1.8769 | 0.35 | 0.105 | ol | 16 | 0.00403 | LV
24-AL1/4-ST1A 0.4 | 11.25 | 1.2012 | 0.335 | 0.14 | ol | 24 | 0.00403 | LV
48-AL1/8-ST1A 0.4 | 12.2 | 0.5939 | 0.3 | 0.21 | ol | 48 | 0.00403 | LV
94-AL1/15-ST1A 0.4 | 13.2 | 0.306 | 0.29 | 0.35 | ol | 94 | 0.00403 | LV
34-AL1/6-ST1A 10.0 | 9.7 | 0.8342 | 0.36 | 0.17 | ol | 34 | 0.00403 | MV
48-AL1/8-ST1A 10.0 | 10.1 | 0.5939 | 0.35 | 0.21 | ol | 48 | 0.00403 | MV
70-AL1/11-ST1A 10.0 | 10.4 | 0.4132 | 0.339 | 0.29 | ol | 70 | 0.00403 | MV
94-AL1/15-ST1A 10.0 | 10.75 | 0.306 | 0.33 | 0.35 | ol | 94 | 0.00403 | MV
122-AL1/20-ST1A 10.0 | 11.1 | 0.2376 | 0.323 | 0.41 | ol | 122 | 0.00403 | MV
149-AL1/24-ST1A 10.0 | 11.25 | 0.194 | 0.315 | 0.47 | ol | 149 | 0.00403 | MV
34-AL1/6-ST1A 20.0 | 9.15 | 0.8342 | 0.382 | 0.17 | ol | 34 | 0.00403 | MV
48-AL1/8-ST1A 20.0 | 9.5 | 0.5939 | 0.372 | 0.21 | ol | 48 | 0.00403 | MV
70-AL1/11-ST1A 20.0 | 9.7 | 0.4132 | 0.36 | 0.29 | ol | 70 | 0.00403 | MV
94-AL1/15-ST1A 20.0 | 10 | 0.306 | 0.35 | 0.35 | ol | 94 | 0.00403 | MV
122-AL1/20-ST1A 20.0 | 10.3 | 0.2376 | 0.344 | 0.41 | ol | 122 | 0.00403 | MV
149-AL1/24-ST1A 20.0 | 10.5 | 0.194 | 0.337 | 0.47 | ol | 149 | 0.00403 | MV
184-AL1/30-ST1A 20.0 | 10.75 | 0.1571 | 0.33 | 0.535 | ol | 184 | 0.00403 | MV
243-AL1/39-ST1A 20.0 | 11 | 0.1188 | 0.32 | 0.645 | ol | 243 | 0.00403 | MV
48-AL1/8-ST1A 110.0 | 8 | 0.5939 | 0.46 | 0.21 | ol | 48 | 0.00403 | HV
70-AL1/11-ST1A 110.0 | 8.4 | 0.4132 | 0.45 | 0.29 | ol | 70 | 0.00403 | HV
94-AL1/15-ST1A 110.0 | 8.65 | 0.306 | 0.44 | 0.35 | ol | 94 | 0.00403 | HV
122-AL1/20-ST1A 110.0 | 8.5 | 0.2376 | 0.43 | 0.41 | ol | 122 | 0.00403 | HV
149-AL1/24-ST1A 110.0 | 8.75 | 0.194 | 0.41 | 0.47 | ol | 149 | 0.00403 | HV
184-AL1/30-ST1A 110.0 | 8.8 | 0.1571 | 0.4 | 0.535 | ol | 184 | 0.00403 | HV
243-AL1/39-ST1A 110.0 | 9 | 0.1188 | 0.39 | 0.645 | ol | 243 | 0.00403 | HV
305-AL1/39-ST1A 110.0 | 9.2 | 0.0949 | 0.38 | 0.74 | ol | 305 | 0.00403 | HV
490-AL1/64-ST1A 110.0 | 9.75 | 0.059 | 0.37 | 0.96 | ol | 490 | 0.00403 | HV
679-AL1/86-ST1A 110.0 | 9.95 | 0.042 | 0.36 | 1.15 | ol | 679 | 0.00403 | HV
490-AL1/64-ST1A 220.0 | 10 | 0.059 | 0.285 | 0.96 | ol | 490 | 0.00403 | HV
679-AL1/86-ST1A 220.0 | 11.7 | 0.042 | 0.275 | 1.15 | ol | 679 | 0.00403 | HV
490-AL1/64-ST1A 380.0 | 11 | 0.059 | 0.253 | 0.96 | ol | 490 | 0.00403 | HV
679-AL1/86-ST1A 380.0 | 14.6 | 0.042 | 0.25 | 1.15 | ol | 679 | 0.00403 | HV

## trafo_std_types
| i0_percent | pfe_kw | vkr_percent | sn_mva | vn_lv_kv | vn_hv_kv | vk_percent | shift_degree | vector_group | tap_side | tap_neutral | tap_min | tap_max | tap_step_degree | tap_step_percent | tap_phase_shifter
160 MVA 380/110 kV | 0.06 | 60 | 0.25 | 160 | 110 | 380 | 12.2 | 0 | Yy0 | hv | 0 | -9 | 9 | 0 | 1.5 | FALSE
100 MVA 220/110 kV | 0.06 | 55 | 0.26 | 100 | 110 | 220 | 12 | 0 | Yy0 | hv | 0 | -9 | 9 | 0 | 1.5 | FALSE
63 MVA 110/20 kV | 0.04 | 22 | 0.32 | 63 | 20 | 110 | 18 | 150 | YNd5 | hv | 0 | -9 | 9 | 0 | 1.5 | FALSE
40 MVA 110/20 kV | 0.05 | 18 | 0.34 | 40 | 20 | 110 | 16.2 | 150 | YNd5 | hv | 0 | -9 | 9 | 0 | 1.5 | FALSE
25 MVA 110/20 kV | 0.07 | 14 | 0.41 | 25 | 20 | 110 | 12 | 150 | YNd5 | hv | 0 | -9 | 9 | 0 | 1.5 | FALSE
63 MVA 110/10 kV | 0.04 | 22 | 0.32 | 63 | 10 | 110 | 18 | 150 | YNd5 | hv | 0 | -9 | 9 | 0 | 1.5 | FALSE
40 MVA 110/10 kV | 0.05 | 18 | 0.34 | 40 | 10 | 110 | 16.2 | 150 | YNd5 | hv | 0 | -9 | 9 | 0 | 1.5 | FALSE
25 MVA 110/10 kV | 0.07 | 14 | 0.41 | 25 | 10 | 110 | 12 | 150 | YNd5 | hv | 0 | -9 | 9 | 0 | 1.5 | FALSE
0.25 MVA 20/0.4 kV | 0.32 | 0.8 | 1.44 | 0.25 | 0.4 | 20 | 6 | 150 | Yzn5 | hv | 0 | -2 | 2 | 0 | 2.5 | FALSE
0.4 MVA 20/0.4 kV | 0.3375 | 1.35 | 1.425 | 0.4 | 0.4 | 20 | 6 | 150 | Dyn5 | hv | 0 | -2 | 2 | 0 | 2.5 | FALSE
0.63 MVA 20/0.4 kV | 0.2619 | 1.65 | 1.206 | 0.63 | 0.4 | 20 | 6 | 150 | Dyn5 | hv | 0 | -2 | 2 | 0 | 2.5 | FALSE
0.25 MVA 10/0.4 kV | 0.24 | 0.6 | 1.2 | 0.25 | 0.4 | 10 | 4 | 150 | Dyn5 | hv | 0 | -2 | 2 | 0 | 2.5 | FALSE
0.4 MVA 10/0.4 kV | 0.2375 | 0.95 | 1.325 | 0.4 | 0.4 | 10 | 4 | 150 | Dyn5 | hv | 0 | -2 | 2 | 0 | 2.5 | FALSE
0.63 MVA 10/0.4 kV | 0.1873 | 1.18 | 1.0794 | 0.63 | 0.4 | 10 | 4 | 150 | Dyn5 | hv | 0 | -2 | 2 | 0 | 2.5 | FALSE

## trafo3w_std_types
| sn_hv_mva | sn_mv_mva | sn_lv_mva | vn_hv_kv | vn_mv_kv | vn_lv_kv | vk_hv_percent | vk_mv_percent | vk_lv_percent | vkr_hv_percent | vkr_mv_percent | vkr_lv_percent | pfe_kw | i0_percent | shift_mv_degree | shift_lv_degree | vector_group | tap_side | tap_neutral | tap_min | tap_max | tap_step_percent
63/25/38 MVA 110/20/10 kV | 63 | 25 | 38 | 110 | 20 | 10 | 10.4 | 10.4 | 10.4 | 0.28 | 0.32 | 0.35 | 35 | 0.89 | 0 | 0 | YN0yn0yn0 | hv | 0 | -10 | 10 | 1.2
63/25/38 MVA 110/10/10 kV | 63 | 25 | 38 | 110 | 10 | 10 | 10.4 | 10.4 | 10.4 | 0.28 | 0.32 | 0.35 | 35 | 0.89 | 0 | 0 | YN0yn0yn0 | hv | 0 | -10 | 10 | 1.2

## fuse_std_types
| fuse_type | i_rated_a | t_avg | t_min | t_total | x_avg | x_min | x_total
HV 100A | HV 100A | 100 | 0 | [10.0, 3.64, 0.854, 0.281, 0.1, 0.0531, 0.022, 0.01] | [10.0, 4.267, 1.21, 0.403, 0.1, 0.058, 0.022, 0.01] | 0 | [300.0, 350.0, 450.0, 550.0, 700.0, 850.0, 1200.0, 1752.0] | [600.0, 700.0, 900.0, 1150.0, 1665.0, 2000.0, 3000.0, 4313.0]
HV 10A | HV 10A | 10 | 0 | [10.0, 1675.0, 0.344, 0.156, 0.1, 0.0417, 0.0171, 0.01] | [10.0, 1.3, 0.3, 0.155, 0.1, 0.0555, 0.023, 0.01] | 0 | [30.0, 32.0, 35.0, 37.0, 39.0, 50.0, 70.0, 88.0] | [60.0, 70.0, 80.0, 87.0, 94.0, 110.0, 150.0, 216.0]
HV 125A | HV 125A | 125 | 0 | [10.0, 1.82, 0.344, 0.1, 0.0467, 0.0269, 0.01] | [10.0, 2.478, 0.426, 0.1, 0.0427, 0.0211, 0.01] | 0 | [375.0, 500.0, 700.0, 925.0, 1200.0, 1500.0, 2341.0] | [750.0, 1000.0, 1500.0, 2200.0, 3000.0, 4000.0, 5765.0]
HV 160A | HV 160A | 160 | 0 | [10.0, 4.15, 1.03, 0.198, 0.1, 0.051, 0.0172, 0.01] | [10.0, 2.3, 0.734, 0.274, 0.1, 0.046, 0.0177, 0.01] | 0 | [480.0, 550.0, 700.0, 1000.0, 1260.0, 1600.0, 2500.0, 3227.0] | [960.0, 1300.0, 1700.0, 2200.0, 2996.0, 4000.0, 6000.0, 7946.0]
HV 16A | HV 16A | 16 | 0 | [10.0, 0.352, 0.164, 0.1, 0.0649, 0.0342, 0.01] | [10.0, 2.34, 0.722, 0.181, 0.1, 0.055, 0.0296, 0.01] | 0 | [48.0, 60.0, 65.0, 71.0, 80.0, 100.0, 162.0] | [96.0, 110.0, 125.0, 150.0, 168.0, 200.0, 250.0, 398.0]
HV 200A | HV 200A | 200 | 0 | [10.0, 4.267, 1.21, 0.403, 0.1, 0.058, 0.022, 0.01] | [10.0, 3.73, 1.654, 0.328, 0.1, 0.0531, 0.019, 0.01] | 0 | [600.0, 700.0, 900.0, 1150.0, 1665.0, 2000.0, 3000.0, 4313.0] | [1200.0, 1500.0, 1800.0, 2700.0, 3960.0, 5000.0, 7500.0, 10620.0]
HV 20A | HV 20A | 20 | 0 | [10.0, 1.3, 0.3, 0.155, 0.1, 0.0555, 0.023, 0.01] | [10.0, 1.3, 0.161, 0.1, 0.0611, 0.0399, 0.0141, 0.01] | 0 | [60.0, 70.0, 80.0, 87.0, 94.0, 110.0, 150.0, 216.0] | [120.0, 150.0, 200.0, 223.0, 260.0, 300.0, 450.0, 532.0]
HV 25A | HV 25A | 25 | 0 | [10.0, 2.512, 0.833, 0.299, 0.1, 0.0372, 0.0223, 0.01] | [10.0, 3.125, 0.597, 0.198, 0.1, 0.0378, 0.022, 0.01] | 0 | [75.0, 82.0, 90.0, 100.0, 124.0, 170.0, 200.0, 289.0] | [150.0, 170.0, 210.0, 250.0, 294.0, 400.0, 500.0, 711.0]
HV 31.5A | HV 31.5A | 31.5 | 0 | [10.0, 2.34, 0.722, 0.181, 0.1, 0.055, 0.0296, 0.01] | [10.0, 2.84, 0.368, 0.164, 0.1, 0.0621, 0.0378, 0.0195, 0.01] | 0 | [95.0, 110.0, 125.0, 150.0, 165.0, 200.0, 250.0, 390.0] | [189.0, 220.0, 300.0, 350.0, 393.0, 450.0, 530.0, 700.0, 960.0]
HV 40A | HV 40A | 40 | 0 | [10.0, 1.3, 0.161, 0.1, 0.0611, 0.0399, 0.0141, 0.01] | [10.0, 2.05, 0.369, 0.198, 0.1, 0.051, 0.0298, 0.01] | 0 | [120.0, 150.0, 200.0, 223.0, 260.0, 300.0, 450.0, 532.0] | [240.0, 300.0, 400.0, 450.0, 530.0, 650.0, 800.0, 1311.0]
HV 50A | HV 50A | 50 | 0 | [10.0, 3.215, 0.597, 0.198, 0.1, 0.0378, 0.022, 0.01] | [10.0, 3.64, 0.854, 0.281, 0.1, 0.0531, 0.022, 0.01] | 0 | [150.0, 170.0, 210.0, 250.0, 294.0, 400.0, 500.0, 711.0] | [300.0, 350.0, 450.0, 550.0, 700.0, 850.0, 1200.0, 1752.0]
HV 6.3A | HV 6.3A | 6.3 | 0 | [10.0, 1.39, 0.344, 0.168, 0.1, 0.056, 0.0263, 0.01] | [10.0, 1.711, 0.516, 0.198, 0.1, 0.0634, 0.0303, 0.01] | 0 | [19.0, 19.5, 20.4, 20.8, 22.0, 25.0, 32.0, 48.0] | [38.0, 40.0, 43.0, 48.0, 53.0, 60.0, 75.0, 118.0]
HV 63A | HV 63A | 63 | 0 | [10.0, 2.84, 0.368, 0.164, 0.1, 0.0621, 0.0378, 0.0195, 0.01] | [10.0, 1.82, 0.344, 0.1, 0.0467, 0.0269, 0.01] | 0 | [189.0, 220.0, 300.0, 350.0, 393.0, 450.0, 530.0, 700.0, 961.0] | [378.0, 500.0, 700.0, 934.0, 1200.0, 1500.0, 2366.0]
HV 80A | HV 80A | 80 | 0 | [10.0, 2.05, 0.369, 0.198, 0.1, 0.051, 0.0298, 0.01] | [10.0, 4.15, 1.03, 0.198, 0.1, 0.051, 0.0172, 0.01] | 0 | [240.0, 300.0, 400.0, 450.0, 530.0, 650.0, 800.0, 1311.0] | [480.0, 550.0, 700.0, 1000.0, 1260.0, 1600.0, 2500.0, 3227.0]
Siemens NH-1-100 | Siemens NH-1-100 | 100 | [5400.0, 2000.0, 400.0, 20.0, 1.0, 0.2, 0.012, 0.004] | 0 | 0 | [150.0, 190.0, 250.0, 430.0, 900.0, 1250.0, 2700.0, 3600.0] | 0 | 0
Siemens NH-1-125 | Siemens NH-1-125 | 125 | [4800.0, 120.0, 7.0, 0.1, 0.004] | 0 | 0 | [180.0, 400.0, 740.0, 2000.0, 4250.0] | 0 | 0
Siemens NH-1-16 | Siemens NH-1-16 | 16 | [4000.0, 400.0, 2.0, 0.1, 0.04, 0.01] | 0 | 0 | [26.0, 35.0, 75.0, 150.0, 200.0, 300.0] | 0 | 0
Siemens NH-1-160 | Siemens NH-1-160 | 160 | [4800.0, 120.0, 7.0, 0.1, 0.004] | 0 | 0 | [210.0, 500.0, 900.0, 2300.0, 5000.0] | 0 | 0
Siemens NH-1-25 | Siemens NH-1-25 | 25 | [4000.0, 1000.0, 10.0, 0.2, 0.02, 0.01] | 0 | 0 | [40.0, 50.0, 100.0, 210.0, 400.0, 500.0] | 0 | 0
Siemens NH-1-50 | Siemens NH-1-50 | 50 | [4000.0, 40.0, 4.0, 1.0, 0.02, 0.01] | 0 | 0 | [86.0, 200.0, 300.0, 400.0, 1000.0, 1280.0] | 0 | 0
Siemens NH-1-63 | Siemens NH-1-63 | 63 | [4000.0, 100.0, 10.0, 2.0, 0.04, 0.01] | 0 | 0 | [100.0, 200.0, 300.0, 400.0, 1000.0, 1500.0] | 0 | 0
Siemens NH-1-80 | Siemens NH-1-80 | 80 | [4800.0, 120.0, 7.0, 0.1, 0.01] | 0 | 0 | [150.58, 250.0, 450.0, 1150.0, 2470.0] | 0 | 0
Siemens NH-2-1000 | Siemens NH-2-1000 | 1000 | [4800.0, 120.0, 7.0, 0.1, 0.004] | 0 | 0 | [1900.0, 3500.0, 8400.0, 24000.0, 52000.0] | 0 | 0
Siemens NH-2-200 | Siemens NH-2-200 | 200 | [4800.0, 120.0, 7.0, 0.1, 0.004] | 0 | 0 | [280.0, 650.0, 1200.0, 3000.0, 7000.0] | 0 | 0
Siemens NH-2-224 | Siemens NH-2-224 | 224 | [4800.0, 120.0, 7.0, 0.2, 0.04, 0.004] | 0 | 0 | [400.0, 750.0, 1453.0, 3025.0, 4315.0, 7600.0] | 0 | 0
Siemens NH-2-250 | Siemens NH-2-250 | 250 | [4800.0, 120.0, 7.0, 0.1, 0.004] | 0 | 0 | [450.0, 800.0, 1650.0, 4000.0, 8500.0] | 0 | 0
Siemens NH-2-315 | Siemens NH-2-315 | 315 | [4800.0, 120.0, 7.0, 0.1, 0.004] | 0 | 0 | [550.0, 920.0, 1900.0, 5000.0, 11000.0] | 0 | 0
Siemens NH-2-355 | Siemens NH-2-355 | 355 | [4800.0, 120.0, 6.0, 0.1, 0.004] | 0 | 0 | [650.0, 1116.27, 2350.0, 5840.0, 12790.0] | 0 | 0
Siemens NH-2-400 | Siemens NH-2-400 | 400 | [4800.0, 120.0, 7.0, 0.1, 0.004] | 0 | 0 | [720.0, 1350.0, 2800.0, 6500.0, 15000.0] | 0 | 0
Siemens NH-2-425 | Siemens NH-2-425 | 425 | [4800.0, 120.0, 7.0, 0.1, 0.004] | 0 | 0 | [850.0, 1500.0, 3050.0, 7500.0, 16500.0] | 0 | 0
Siemens NH-2-630 | Siemens NH-2-630 | 630 | [4800.0, 120.0, 7.0, 0.1, 0.004] | 0 | 0 | [1200.0, 2000.0, 4800.0, 12000.0, 26000.0] | 0 | 0

## res_bus
| vm_pu | va_degree | p_mw | q_mvar
0 | 0.99553 | -0.085267 | 0.014162 | 0.0035494
1 | 0.99577 | -0.080671 | 0 | 0
2 | 0.99607 | -0.074972 | 0 | 0
3 | 0.9863 | -0.26321 | 0 | 0
4 | 0.98686 | -0.25231 | 0 | 0
5 | 0.98603 | -0.26862 | 0.0083905 | 0.0021029
6 | 0.9916 | -0.16062 | 0 | 0
7 | 0.99443 | -0.10629 | 0.021499 | 0.0053881
8 | 0.9902 | -0.18768 | 0.0057415 | 0.0014389
9 | 0.98744 | -0.24103 | 0 | 0
10 | 0.98682 | -0.25309 | 0.0034028 | 0.00085283
11 | 0.98965 | -0.19832 | 0.013484 | 0.0033793
12 | 0.9859 | -0.27104 | 0.0085851 | 0.0021516
13 | 0.99913 | -0.016581 | 0 | 0
14 | 0.98316 | -0.32444 | 0 | 0
15 | 0.98362 | -0.31553 | 0 | 0
16 | 0.98298 | -0.32794 | 0.01264 | 0.0031679
17 | 0.98298 | -0.32803 | 0.010645 | 0.0026679
18 | 0.98541 | -0.28054 | 0.012489 | 0.0031301
19 | 0.99793 | -0.03947 | 0.027584 | 0.0069132
20 | 1 | 0 | -0.36401 | -0.092075
21 | 0.98437 | -0.30076 | 0.0099328 | 0.0024894
22 | 0.98444 | -0.29956 | 0 | 0
23 | 0.98529 | -0.28293 | 0 | 0
24 | 0.9841 | -0.30612 | 0.0054127 | 0.0013565
25 | 0.9975 | -0.047698 | 0 | 0
26 | 0.99652 | -0.066367 | 0.020256 | 0.0050765
27 | 0.99952 | -0.0092973 | 0.023219 | 0.0058192
28 | 0.99929 | -0.013561 | 0.012927 | 0.0032398
29 | 0.98769 | -0.23602 | 0 | 0
30 | 0.99528 | -0.090119 | 0 | 0
31 | 0.9862 | -0.26498 | 0.016865 | 0.0042267
32 | 0.99417 | -0.11153 | 0.046793 | 0.011727
33 | 0.98565 | -0.27566 | 0 | 0
34 | 0.98451 | -0.29791 | 0 | 0
35 | 0.98333 | -0.32098 | 0 | 0
36 | 0.98426 | -0.30275 | 0.042535 | 0.01066
37 | 0.98315 | -0.32437 | 0.042527 | 0.010658
38 | 0.99998 | 149.9956 | 0 | 0

## res_line
| p_from_mw | q_from_mvar | p_to_mw | q_to_mvar | pl_mw | ql_mvar | i_from_ka | i_to_ka | i_ka | vm_from_pu | va_from_degree | vm_to_pu | va_to_degree | loading_percent
0 | -0.014162 | -0.0035494 | 0.014165 | 0.0035512 | 3.1013e-06 | 1.7448e-06 | 0.021168 | 0.021168 | 0.021168 | 0.99553 | -0.085267 | 0.99577 | -0.080671 | 5.8155
1 | -0.014165 | -0.0035512 | 0.014169 | 0.0035533 | 3.8475e-06 | 2.1645e-06 | 0.021168 | 0.021168 | 0.021168 | 0.99577 | -0.080671 | 0.99607 | -0.074972 | 5.8155
2 | -0.1273 | -0.032254 | 0.12766 | 0.032483 | 0.00035818 | 0.00022889 | 0.19029 | 0.19029 | 0.19029 | 0.99607 | -0.074972 | 0.99913 | -0.016581 | 52.2786
3 | 0.11313 | 0.028701 | -0.11296 | -0.028592 | 0.0001701 | 0.00010866 | 0.16913 | 0.16913 | 0.16913 | 0.99607 | -0.074972 | 0.99443 | -0.10629 | 46.4632
4 | -0.0083926 | -0.0021038 | 0.008397 | 0.0021056 | 4.3605e-06 | 1.8646e-06 | 0.012662 | 0.012662 | 0.012662 | 0.9863 | -0.26321 | 0.98686 | -0.25231 | 3.4786
5 | 0.0083926 | 0.0021038 | -0.0083905 | -0.0021029 | 2.1637e-06 | 9.2561e-07 | 0.012662 | 0.012662 | 0.012662 | 0.9863 | -0.26321 | 0.98603 | -0.26862 | 3.4786
6 | -0.0118 | -0.0029584 | 0.011806 | 0.0029618 | 6.3474e-06 | 3.3788e-06 | 0.017793 | 0.017792 | 0.017793 | 0.98686 | -0.25231 | 0.98744 | -0.24103 | 4.8881
7 | 0.003403 | 0.00085275 | -0.0034028 | -0.00085283 | 1.2678e-07 | -8.2924e-08 | 0.005131 | 0.0051311 | 0.0051311 | 0.98686 | -0.25231 | 0.98682 | -0.25309 | 1.4096
8 | -0.091222 | -0.023052 | 0.09146 | 0.023204 | 0.00023829 | 0.00015207 | 0.13696 | 0.13696 | 0.13696 | 0.9916 | -0.16062 | 0.99443 | -0.10629 | 37.6255
9 | 0.091222 | 0.023052 | -0.091104 | -0.022976 | 0.00011818 | 7.5422e-05 | 0.13696 | 0.13696 | 0.13696 | 0.9916 | -0.16062 | 0.9902 | -0.18768 | 37.6255
10 | 0.085363 | 0.021537 | -0.085319 | -0.02151 | 4.3447e-05 | 2.7716e-05 | 0.12833 | 0.12833 | 0.12833 | 0.9902 | -0.18768 | 0.98965 | -0.19832 | 35.2552
11 | -0.071689 | -0.018037 | 0.071836 | 0.01813 | 0.00014662 | 9.3408e-05 | 0.10806 | 0.10806 | 0.10806 | 0.98744 | -0.24103 | 0.98965 | -0.19832 | 29.6856
12 | 0.059883 | 0.015075 | -0.059797 | -0.015021 | 8.5764e-05 | 5.4531e-05 | 0.090263 | 0.090263 | 0.090263 | 0.98744 | -0.24103 | 0.9859 | -0.27104 | 24.7976
13 | 0.051212 | 0.012869 | -0.051189 | -0.012854 | 2.3228e-05 | 1.4734e-05 | 0.077306 | 0.077306 | 0.077306 | 0.9859 | -0.27104 | 0.98541 | -0.28054 | 21.2379
14 | 0.19828 | 0.050356 | -0.19806 | -0.050217 | 0.00021816 | 0.00013884 | 0.29553 | 0.29553 | 0.29553 | 0.99913 | -0.016581 | 0.99793 | -0.03947 | 27.0631
15 | -0.32593 | -0.082838 | 0.32619 | 0.083005 | 0.00026048 | 0.00016636 | 0.48582 | 0.48582 | 0.48582 | 0.99913 | -0.016581 | 1 | 0 | 44.4892
16 | -0.023289 | -0.0058379 | 0.023299 | 0.0058439 | 9.8964e-06 | 6.0642e-06 | 0.035248 | 0.035248 | 0.035248 | 0.98316 | -0.32444 | 0.98362 | -0.31553 | 9.6836
17 | 0.012642 | 0.0031691 | -0.01264 | -0.0031679 | 2.1036e-06 | 1.1521e-06 | 0.019134 | 0.019134 | 0.019134 | 0.98316 | -0.32444 | 0.98298 | -0.32794 | 5.2567
18 | 0.010647 | 0.0026688 | -0.010645 | -0.0026679 | 1.8179e-06 | 9.2676e-07 | 0.016114 | 0.016114 | 0.016114 | 0.98316 | -0.32444 | 0.98298 | -0.32803 | 4.4269
19 | -0.023299 | -0.0058439 | 0.023309 | 0.0058503 | 1.0454e-05 | 6.4055e-06 | 0.035248 | 0.035248 | 0.035248 | 0.98362 | -0.31553 | 0.9841 | -0.30612 | 9.6835
20 | 0.038699 | 0.0097242 | -0.038695 | -0.0097215 | 4.4021e-06 | 2.7736e-06 | 0.058447 | 0.058447 | 0.058447 | 0.98541 | -0.28054 | 0.98529 | -0.28293 | 16.0568
21 | 0.17047 | 0.043304 | -0.17041 | -0.043261 | 6.7489e-05 | 4.2866e-05 | 0.2544 | 0.2544 | 0.2544 | 0.99793 | -0.03947 | 0.9975 | -0.047698 | 23.2965
22 | 0.036164 | 0.0090704 | -0.036148 | -0.0090604 | 1.6019e-05 | 1.0059e-05 | 0.053815 | 0.053815 | 0.053815 | 1 | 0 | 0.99952 | -0.0092973 | 14.7845
23 | -0.0099328 | -0.0024894 | 0.0099334 | 0.0024897 | 5.6669e-07 | 2.7746e-07 | 0.015015 | 0.015015 | 0.015015 | 0.98437 | -0.30076 | 0.98444 | -0.29956 | 4.125
24 | -0.038664 | -0.0097021 | 0.038695 | 0.0097215 | 3.0692e-05 | 1.9338e-05 | 0.058447 | 0.058447 | 0.058447 | 0.98444 | -0.29956 | 0.98529 | -0.28293 | 16.0569
25 | 0.028731 | 0.0072125 | -0.028722 | -0.0072069 | 8.9879e-06 | 5.5908e-06 | 0.043432 | 0.043432 | 0.043432 | 0.98444 | -0.29956 | 0.9841 | -0.30612 | 11.932
26 | 0.17041 | 0.043261 | -0.17025 | -0.043164 | 0.00015292 | 9.7127e-05 | 0.2544 | 0.2544 | 0.2544 | 0.9975 | -0.047698 | 0.99652 | -0.066367 | 23.2966
27 | 0.15 | 0.038087 | -0.14983 | -0.037978 | 0.00017123 | 0.00010911 | 0.22415 | 0.22415 | 0.22415 | 0.99652 | -0.066367 | 0.99528 | -0.090119 | 30.7902
28 | 0.012929 | 0.0032412 | -0.012927 | -0.0032398 | 2.626e-06 | 1.433e-06 | 0.019249 | 0.019249 | 0.019249 | 0.99952 | -0.0092973 | 0.99929 | -0.013561 | 5.2881
29 | -0.10227 | -0.025761 | 0.10299 | 0.02622 | 0.00071904 | 0.00045914 | 0.15412 | 0.15412 | 0.15412 | 0.98769 | -0.23602 | 0.99528 | -0.090119 | 42.3398
30 | 0.10227 | 0.025761 | -0.10212 | -0.025671 | 0.00014143 | 9.031e-05 | 0.15412 | 0.15412 | 0.15412 | 0.98769 | -0.23602 | 0.9862 | -0.26498 | 42.3399
31 | 0.04684 | 0.011758 | -0.046793 | -0.011727 | 4.7792e-05 | 3.0249e-05 | 0.070037 | 0.070037 | 0.070037 | 0.99528 | -0.090119 | 0.99417 | -0.11153 | 19.2408
32 | 0.08526 | 0.021444 | -0.085217 | -0.021417 | 4.3486e-05 | 2.7741e-05 | 0.12867 | 0.12867 | 0.12867 | 0.9862 | -0.26498 | 0.98565 | -0.27566 | 35.3492
33 | 0.085217 | 0.021417 | -0.085126 | -0.021359 | 9.0428e-05 | 5.7689e-05 | 0.12867 | 0.12867 | 0.12867 | 0.98565 | -0.27566 | 0.98451 | -0.29791 | 35.3492
34 | 0.042581 | 0.010692 | -0.042534 | -0.010663 | 4.6801e-05 | 2.957e-05 | 0.064366 | 0.064366 | 0.064366 | 0.98451 | -0.29791 | 0.98333 | -0.32098 | 17.6829
35 | 0.042545 | 0.010667 | -0.042535 | -0.01066 | 9.8051e-06 | 6.1949e-06 | 0.064306 | 0.064306 | 0.064306 | 0.98451 | -0.29791 | 0.98426 | -0.30275 | 17.6664
36 | 0.042534 | 0.010663 | -0.042527 | -0.010658 | 6.8685e-06 | 4.3397e-06 | 0.064366 | 0.064366 | 0.064366 | 0.98333 | -0.32098 | 0.98315 | -0.32437 | 17.6829

## res_trafo
| p_hv_mw | q_hv_mvar | p_lv_mw | q_lv_mvar | pl_mw | ql_mvar | i_hv_ka | i_lv_ka | vm_hv_pu | va_hv_degree | vm_lv_pu | va_lv_degree | loading_percent
0 | -1.2729e-15 | -1.3162e-15 | 0.00165 | 1.2699e-07 | 0.00165 | 1.2699e-07 | 5.2857e-17 | 0.0023815 | 0.99998 | 149.9956 | 1 | 0 | 0.2619

## res_ext_grid
| p_mw | q_mvar
0 | 0.36401 | 0.092075

## res_load
| p_mw | q_mvar
0 | 0.014162 | 0.0035494
1 | 0.0083905 | 0.0021029
2 | 0.021499 | 0.0053881
3 | 0.0057415 | 0.0014389
4 | 0.0034028 | 0.00085283
5 | 0.013484 | 0.0033793
6 | 0.0085851 | 0.0021516
7 | 0.01264 | 0.0031679
8 | 0.010645 | 0.0026679
9 | 0.012489 | 0.0031301
10 | 0.027584 | 0.0069132
11 | 0.0099328 | 0.0024894
12 | 0.0054127 | 0.0013565
13 | 0.020256 | 0.0050765
14 | 0.023219 | 0.0058192
15 | 0.012927 | 0.0032398
16 | 0.016865 | 0.0042267
17 | 0.046793 | 0.011727
18 | 0.042535 | 0.01066
19 | 0.042527 | 0.010658

## dtypes
| element | column | dtype
0 | bus | name | object
1 | bus | vn_kv | float64
2 | bus | type | object
3 | bus | zone | object
4 | bus | in_service | bool
5 | load | name | object
6 | load | bus | uint32
7 | load | p_mw | float64
8 | load | q_mvar | float64
9 | load | const_z_percent | float64
10 | load | const_i_percent | float64
11 | load | sn_mva | float64
12 | load | scaling | float64
13 | load | in_service | bool
14 | load | type | object
15 | ext_grid | name | object
16 | ext_grid | bus | uint32
17 | ext_grid | vm_pu | float64
18 | ext_grid | va_degree | float64
19 | ext_grid | slack_weight | float64
20 | ext_grid | in_service | bool
21 | line | name | object
22 | line | std_type | object
23 | line | from_bus | uint32
24 | line | to_bus | uint32
25 | line | length_km | float64
26 | line | r_ohm_per_km | float64
27 | line | x_ohm_per_km | float64
28 | line | c_nf_per_km | float64
29 | line | g_us_per_km | float64
30 | line | max_i_ka | float64
31 | line | df | float64
32 | line | parallel | uint32
33 | line | type | object
34 | line | in_service | bool
35 | trafo | name | object
36 | trafo | std_type | object
37 | trafo | hv_bus | uint32
38 | trafo | lv_bus | uint32
39 | trafo | sn_mva | float64
40 | trafo | vn_hv_kv | float64
41 | trafo | vn_lv_kv | float64
42 | trafo | vk_percent | float64
43 | trafo | vkr_percent | float64
44 | trafo | pfe_kw | float64
45 | trafo | i0_percent | float64
46 | trafo | shift_degree | float64
47 | trafo | tap_side | object
48 | trafo | tap_neutral | int32
49 | trafo | tap_min | int32
50 | trafo | tap_max | int32
51 | trafo | tap_step_percent | float64
52 | trafo | tap_step_degree | float64
53 | trafo | tap_pos | int32
54 | trafo | tap_phase_shifter | bool
55 | trafo | parallel | uint32
56 | trafo | df | float64
57 | trafo | in_service | bool
58 | line_geodata | coords | object
59 | bus_geodata | x | float64
60 | bus_geodata | y | float64
61 | bus_geodata | coords | object
62 | res_bus | vm_pu | float64
63 | res_bus | va_degree | float64
64 | res_bus | p_mw | float64
65 | res_bus | q_mvar | float64
66 | res_line | p_from_mw | float64
67 | res_line | q_from_mvar | float64
68 | res_line | p_to_mw | float64
69 | res_line | q_to_mvar | float64
70 | res_line | pl_mw | float64
71 | res_line | ql_mvar | float64
72 | res_line | i_from_ka | float64
73 | res_line | i_to_ka | float64
74 | res_line | i_ka | float64
75 | res_line | vm_from_pu | float64
76 | res_line | va_from_degree | float64
77 | res_line | vm_to_pu | float64
78 | res_line | va_to_degree | float64
79 | res_line | loading_percent | float64
80 | res_trafo | p_hv_mw | float64
81 | res_trafo | q_hv_mvar | float64
82 | res_trafo | p_lv_mw | float64
83 | res_trafo | q_lv_mvar | float64
84 | res_trafo | pl_mw | float64
85 | res_trafo | ql_mvar | float64
86 | res_trafo | i_hv_ka | float64
87 | res_trafo | i_lv_ka | float64
88 | res_trafo | vm_hv_pu | float64
89 | res_trafo | va_hv_degree | float64
90 | res_trafo | vm_lv_pu | float64
91 | res_trafo | va_lv_degree | float64
92 | res_trafo | loading_percent | float64
93 | res_ext_grid | p_mw | float64
94 | res_ext_grid | q_mvar | float64
95 | res_load | p_mw | float64
96 | res_load | q_mvar | float64

## parameters
| version | format_version | converged | OPF_converged | name | f_hz | sn_mva
0 | 2.14.6 | 2.14.0 | TRUE | FALSE |  | 50 | 1