## bus
| name | vn_kv | type | zone | in_service
0 | bus_LV_1710-1_0_6_node_0 | 0.4 | n |  | TRUE
1 | bus_LV_1710-1_0_6_node_1 | 0.4 | n |  | TRUE
2 | bus_LV_1710-1_0_6_node_2 | 0.4 | n |  | TRUE
3 | bus_LV_1710-1_0_6_node_4 | 0.4 | n |  | TRUE
4 | bus_LV_1710-1_0_6_node_5 | 0.4 | n |  | TRUE
5 | bus_LV_1710-1_0_6_node_3 | 0.4 | n |  | TRUE
6 | bus_LV_1710-1_0_6_node_89 | 0.4 | n |  | TRUE
7 | bus_LV_1710-1_0_6_node_83 | 0.4 | n |  | TRUE
8 | bus_LV_1710-1_0_6_node_39 | 0.4 | n |  | TRUE
9 | bus_LV_1710-1_0_6_node_96 | 0.4 | n |  | TRUE
10 | bus_LV_1710-1_0_6_node_85 | 0.4 | n |  | TRUE
11 | bus_LV_1710-1_0_6_node_81 | 0.4 | n |  | TRUE
12 | bus_LV_1710-1_0_6_node_86 | 0.4 | n |  | TRUE
13 | bus_LV_1710-1_0_6_node_87 | 0.4 | n |  | TRUE
14 | bus_LV_1710-1_0_6_node_84 | 0.4 | n |  | TRUE
15 | bus_LV_1710-1_0_6_node_63 | 0.4 | n |  | TRUE
16 | bus_LV_1710-1_0_6_node_38 | 0.4 | n |  | TRUE
17 | bus_LV_1710-1_0_6_node_95 | 0.4 | n |  | TRUE
18 | bus_LV_1710-1_0_6_node_6 | 0.4 | n |  | TRUE
19 | bus_LV_1710-1_0_6_node_8 | 0.4 | n |  | TRUE
20 | bus_LV_1710-1_0_6_node_10 | 0.4 | n |  | TRUE
21 | bus_LV_1710-1_0_6_node_88 | 0.4 | n |  | TRUE
22 | bus_LV_1710-1_0_6_node_79 | 0.4 | n |  | TRUE
23 | bus_LV_1710-1_0_6_node_80 | 0.4 | n |  | TRUE
24 | bus_LV_1710-1_0_6_node_77 | 0.4 | n |  | TRUE
25 | bus_LV_1710-1_0_6_node_35 | 0.4 | n |  | TRUE
26 | bus_LV_1710-1_0_6_node_11 | 0.4 | n |  | TRUE
27 | bus_LV_1710-1_0_6_node_12 | 0.4 | n |  | TRUE
28 | bus_LV_1710-1_0_6_node_13 | 0.4 | n |  | TRUE
29 | bus_LV_1710-1_0_6_node_14 | 0.4 | n |  | TRUE
30 | bus_LV_1710-1_0_6_node_15 | 0.4 | n |  | TRUE
31 | bus_LV_1710-1_0_6_node_90 | 0.4 | n |  | TRUE
32 | bus_LV_1710-1_0_6_node_23 | 0.4 | n |  | TRUE
33 | bus_LV_1710-1_0_6_node_16 | 0.4 | n |  | TRUE
34 | bus_LV_1710-1_0_6_node_17 | 0.4 | n |  | TRUE
35 | bus_LV_1710-1_0_6_node_18 | 0.4 | n |  | TRUE
36 | bus_LV_1710-1_0_6_node_19 | 0.4 | n |  | TRUE
37 | bus_LV_1710-1_0_6_node_20 | 0.4 | n |  | TRUE
38 | bus_LV_1710-1_0_6_node_34 | 0.4 | n |  | TRUE
39 | bus_LV_1710-1_0_6_node_33 | 0.4 | n |  | TRUE
40 | bus_LV_1710-1_0_6_node_21 | 0.4 | n |  | TRUE
41 | bus_LV_1710-1_0_6_node_22 | 0.4 | n |  | TRUE
42 | bus_LV_1710-1_0_6_node_36 | 0.4 | n |  | TRUE
43 | bus_LV_1710-1_0_6_node_25 | 0.4 | n |  | TRUE
44 | bus_LV_1710-1_0_6_node_27 | 0.4 | n |  | TRUE
45 | bus_LV_1710-1_0_6_node_26 | 0.4 | n |  | TRUE
46 | bus_LV_1710-1_0_6_node_28 | 0.4 | n |  | TRUE
47 | bus_LV_1710-1_0_6_node_29 | 0.4 | n |  | TRUE
48 | bus_LV_1710-1_0_6_node_30 | 0.4 | n |  | TRUE
49 | bus_LV_1710-1_0_6_node_31 | 0.4 | n |  | TRUE
50 | bus_LV_1710-1_0_6_node_32 | 0.4 | n |  | TRUE
51 | bus_LV_1710-1_0_6_node_37 | 0.4 | n |  | TRUE
52 | bus_LV_1710-1_0_6_node_64 | 0.4 | n |  | TRUE
53 | bus_LV_1710-1_0_6_node_40 | 0.4 | n |  | TRUE
54 | bus_LV_1710-1_0_6_node_41 | 0.4 | n |  | TRUE
55 | bus_LV_1710-1_0_6_node_42 | 0.4 | n |  | TRUE
56 | bus_LV_1710-1_0_6_node_47 | 0.4 | n |  | TRUE
57 | bus_LV_1710-1_0_6_node_48 | 0.4 | n |  | TRUE
58 | bus_LV_1710-1_0_6_node_43 | 0.4 | n |  | TRUE
59 | bus_LV_1710-1_0_6_node_44 | 0.4 | n |  | TRUE
60 | bus_LV_1710-1_0_6_node_45 | 0.4 | n |  | TRUE
61 | bus_LV_1710-1_0_6_node_46 | 0.4 | n |  | TRUE
62 | bus_LV_1710-1_0_6_node_56 | 0.4 | n |  | TRUE
63 | bus_LV_1710-1_0_6_node_72 | 0.4 | n |  | TRUE
64 | bus_LV_1710-1_0_6_node_55 | 0.4 | n |  | TRUE
65 | bus_LV_1710-1_0_6_node_49 | 0.4 | n |  | TRUE
66 | bus_LV_1710-1_0_6_node_50 | 0.4 | n |  | TRUE
67 | bus_LV_1710-1_0_6_node_51 | 0.4 | n |  | TRUE
68 | bus_LV_1710-1_0_6_node_52 | 0.4 | n |  | TRUE
69 | bus_LV_1710-1_0_6_node_67 | 0.4 | n |  | TRUE
70 | bus_LV_1710-1_0_6_node_53 | 0.4 | n |  | TRUE
71 | bus_LV_1710-1_0_6_node_54 | 0.4 | n |  | TRUE
72 | bus_LV_1710-1_0_6_node_74 | 0.4 | n |  | TRUE
73 | bus_LV_1710-1_0_6_node_75 | 0.4 | n |  | TRUE
74 | bus_LV_1710-1_0_6_node_66 | 0.4 | n |  | TRUE
75 | bus_LV_1710-1_0_6_node_58 | 0.4 | n |  | TRUE
76 | bus_LV_1710-1_0_6_node_59 | 0.4 | n |  | TRUE
77 | bus_LV_1710-1_0_6_node_60 | 0.4 | n |  | TRUE
78 | bus_LV_1710-1_0_6_node_61 | 0.4 | n |  | TRUE
79 | bus_LV_1710-1_0_6_node_62 | 0.4 | n |  | TRUE
80 | bus_LV_1710-1_0_6_node_65 | 0.4 | n |  | TRUE
81 | bus_LV_1710-1_0_6_node_68 | 0.4 | n |  | TRUE
82 | bus_LV_1710-1_0_6_node_69 | 0.4 | n |  | TRUE
83 | bus_LV_1710-1_0_6_node_70 | 0.4 | n |  | TRUE
84 | bus_LV_1710-1_0_6_node_71 | 0.4 | n |  | TRUE
85 | bus_LV_1710-1_0_6_node_73 | 0.4 | n |  | TRUE
86 | bus_LV_1710-1_0_6_node_76 | 0.4 | n |  | TRUE
87 | bus_LV_1710-1_0_6_node_78 | 0.4 | n |  | TRUE
88 | bus_LV_1710-1_0_6_node_82 | 0.4 | n |  | TRUE
89 | bus_LV_1710-1_0_6_node_93 | 0.4 | n |  | TRUE
90 | bus_LV_1710-1_0_6_node_94 | 0.4 | n |  | TRUE
91 | bus_MV_1_0_node_39 | 20 | n |  | TRUE

## load
| name | bus | p_mw | q_mvar | const_z_percent | const_i_percent | sn_mva | scaling | in_service | type
0 | LV_1710-1_0_6_load_0 | 0 | 0.014379 | 0.0036037 | 0 | 0 |  | 1 | TRUE | wye
1 | LV_1710-1_0_6_load_5 | 4 | 0.0032803 | 0.00082212 | 0 | 0 |  | 1 | TRUE | wye
2 | LV_1710-1_0_6_load_89 | 6 | 0.0017989 | 0.00045086 | 0 | 0 |  | 1 | TRUE | wye
3 | LV_1710-1_0_6_load_83 | 7 | 0.046262 | 0.011594 | 0 | 0 |  | 1 | TRUE | wye
4 | LV_1710-1_0_6_load_96 | 9 | 0.0071151 | 0.0017832 | 0 | 0 |  | 1 | TRUE | wye
5 | LV_1710-1_0_6_load_86 | 12 | 0.015967 | 0.0040017 | 0 | 0 |  | 1 | TRUE | wye
6 | LV_1710-1_0_6_load_87 | 13 | 0.005107 | 0.0012799 | 0 | 0 |  | 1 | TRUE | wye
7 | LV_1710-1_0_6_load_84 | 14 | 0.0013985 | 0.00035051 | 0 | 0 |  | 1 | TRUE | wye
8 | LV_1710-1_0_6_load_63 | 15 | 0.0043053 | 0.001079 | 0 | 0 |  | 1 | TRUE | wye
9 | LV_1710-1_0_6_load_6 | 18 | 0.008503 | 0.0021311 | 0 | 0 |  | 1 | TRUE | wye
10 | LV_1710-1_0_6_load_77 | 24 | 0.03617 | 0.009065 | 0 | 0 |  | 1 | TRUE | wye
11 | LV_1710-1_0_6_load_35 | 25 | 0.0070479 | 0.0017664 | 0 | 0 |  | 1 | TRUE | wye
12 | LV_1710-1_0_6_load_11 | 26 | 0.0011681 | 0.00029276 | 0 | 0 |  | 1 | TRUE | wye
13 | LV_1710-1_0_6_load_12 | 27 | 0.0053531 | 0.0013416 | 0 | 0 |  | 1 | TRUE | wye
14 | LV_1710-1_0_6_load_15 | 30 | 0.0090942 | 0.0022792 | 0 | 0 |  | 1 | TRUE | wye
15 | LV_1710-1_0_6_load_90 | 31 | 0.0078148 | 0.0019586 | 0 | 0 |  | 1 | TRUE | wye
16 | LV_1710-1_0_6_load_23 | 32 | 0.0045397 | 0.0011378 | 0 | 0 |  | 1 | TRUE | wye
17 | LV_1710-1_0_6_load_16 | 33 | 0.0069776 | 0.0017487 | 0 | 0 |  | 1 | TRUE | wye
18 | LV_1710-1_0_6_load_18 | 35 | 0.0048935 | 0.0012264 | 0 | 0 |  | 1 | TRUE | wye
19 | LV_1710-1_0_6_load_20 | 37 | 0.0060439 | 0.0015148 | 0 | 0 |  | 1 | TRUE | wye
20 | LV_1710-1_0_6_load_34 | 38 | 0.0041921 | 0.0010506 | 0 | 0 |  | 1 | TRUE | wye
21 | LV_1710-1_0_6_load_33 | 39 | 0.0042794 | 0.0010725 | 0 | 0 |  | 1 | TRUE | wye
22 | LV_1710-1_0_6_load_21 | 40 | 0.0034022 | 0.00085267 | 0 | 0 |  | 1 | TRUE | wye
23 | LV_1710-1_0_6_load_22 | 41 | 0.0048449 | 0.0012143 | 0 | 0 |  | 1 | TRUE | wye
24 | LV_1710-1_0_6_load_36 | 42 | 0.0035487 | 0.00088938 | 0 | 0 |  | 1 | TRUE | wye
25 | LV_1710-1_0_6_load_26 | 45 | 0.005104 | 0.0012792 | 0 | 0 |  | 1 | TRUE | wye
26 | LV_1710-1_0_6_load_29 | 47 | 0.01569 | 0.0039322 | 0 | 0 |  | 1 | TRUE | wye
27 | LV_1710-1_0_6_load_31 | 49 | 0.0037755 | 0.00094623 | 0 | 0 |  | 1 | TRUE | wye
28 | LV_1710-1_0_6_load_32 | 50 | 0.0034699 | 0.00086964 | 0 | 0 |  | 1 | TRUE | wye
29 | LV_1710-1_0_6_load_37 | 51 | 0.0034715 | 0.00087005 | 0 | 0 |  | 1 | TRUE | wye
30 | LV_1710-1_0_6_load_64 | 52 | 0.004812 | 0.001206 | 0 | 0 |  | 1 | TRUE | wye
31 | LV_1710-1_0_6_load_40 | 53 | 0.0072205 | 0.0018096 | 0 | 0 |  | 1 | TRUE | wye
32 | LV_1710-1_0_6_load_41 | 54 | 0.0020927 | 0.00052447 | 0 | 0 |  | 1 | TRUE | wye
33 | LV_1710-1_0_6_load_42 | 55 | 0.0032926 | 0.00082521 | 0 | 0 |  | 1 | TRUE | wye
34 | LV_1710-1_0_6_load_47 | 56 | 0.0037441 | 0.00093835 | 0 | 0 |  | 1 | TRUE | wye
35 | LV_1710-1_0_6_load_48 | 57 | 0.0080919 | 0.002028 | 0 | 0 |  | 1 | TRUE | wye
36 | LV_1710-1_0_6_load_43 | 58 | 0.0032689 | 0.00081927 | 0 | 0 |  | 1 | TRUE | wye
37 | LV_1710-1_0_6_load_45 | 60 | 0.0085198 | 0.0021353 | 0 | 0 |  | 1 | TRUE | wye
38 | LV_1710-1_0_6_load_46 | 61 | 0.0058446 | 0.0014648 | 0 | 0 |  | 1 | TRUE | wye
39 | LV_1710-1_0_6_load_56 | 62 | 0.00561 | 0.001406 | 0 | 0 |  | 1 | TRUE | wye
40 | LV_1710-1_0_6_load_72 | 63 | 0.0039016 | 0.00097782 | 0 | 0 |  | 1 | TRUE | wye
41 | LV_1710-1_0_6_load_49 | 65 | 0.014985 | 0.0037556 | 0 | 0 |  | 1 | TRUE | wye
42 | LV_1710-1_0_6_load_52 | 68 | 0.014935 | 0.003743 | 0 | 0 |  | 1 | TRUE | wye
43 | LV_1710-1_0_6_load_67 | 69 | 0.030736 | 0.0077032 | 0 | 0 |  | 1 | TRUE | wye
44 | LV_1710-1_0_6_load_53 | 70 | 0.023206 | 0.0058159 | 0 | 0 |  | 1 | TRUE | wye
45 | LV_1710-1_0_6_load_54 | 71 | 0.017245 | 0.0043219 | 0 | 0 |  | 1 | TRUE | wye
46 | LV_1710-1_0_6_load_74 | 72 | 0.033782 | 0.0084666 | 0 | 0 |  | 1 | TRUE | wye
47 | LV_1710-1_0_6_load_75 | 73 | 0.018588 | 0.0046585 | 0 | 0 |  | 1 | TRUE | wye
48 | LV_1710-1_0_6_load_66 | 74 | 0.0034879 | 0.00087415 | 0 | 0 |  | 1 | TRUE | wye
49 | LV_1710-1_0_6_load_58 | 75 | 0.0048789 | 0.0012228 | 0 | 0 |  | 1 | TRUE | wye
50 | LV_1710-1_0_6_load_60 | 77 | 0.0049018 | 0.0012285 | 0 | 0 |  | 1 | TRUE | wye
51 | LV_1710-1_0_6_load_62 | 79 | 0.0067679 | 0.0016962 | 0 | 0 |  | 1 | TRUE | wye
52 | LV_1710-1_0_6_load_69 | 82 | 0.019055 | 0.0047757 | 0 | 0 |  | 1 | TRUE | wye
53 | LV_1710-1_0_6_load_70 | 83 | 0.040821 | 0.010231 | 0 | 0 |  | 1 | TRUE | wye
54 | LV_1710-1_0_6_load_71 | 84 | 0.0064932 | 0.0016274 | 0 | 0 |  | 1 | TRUE | wye
55 | LV_1710-1_0_6_load_73 | 85 | 0.040442 | 0.010136 | 0 | 0 |  | 1 | TRUE | wye
56 | LV_1710-1_0_6_load_76 | 86 | 0.012093 | 0.0030308 | 0 | 0 |  | 1 | TRUE | wye
57 | LV_1710-1_0_6_load_82 | 88 | 0.0052657 | 0.0013197 | 0 | 0 |  | 1 | TRUE | wye
58 | LV_1710-1_0_6_load_93 | 89 | 0.0024945 | 0.00062518 | 0 | 0 |  | 1 | TRUE | wye
59 | LV_1710-1_0_6_load_94 | 90 | 0.0041637 | 0.0010435 | 0 | 0 |  | 1 | TRUE | wye

## ext_grid
| name | bus | vm_pu | va_degree | slack_weight | in_service
0 |  | 7 | 1 | 0 | 1 | TRUE

## line
| name | std_type | from_bus | to_bus | length_km | r_ohm_per_km | x_ohm_per_km | c_nf_per_km | g_us_per_km | max_i_ka | df | parallel | type | in_service
0 | LV_1710-1_0_6_line_0 |  | 0 | 1 | 0.025452 | 0.125 | 0.08 | 261 | 0 | 0.364 | 1 | 5 | cs | TRUE
1 | LV_1710-1_0_6_line_1 |  | 0 | 2 | 0.019942 | 0.125 | 0.08 | 261 | 0 | 0.364 | 1 | 5 | cs | TRUE
2 | LV_1710-1_0_6_line_2 |  | 1 | 3 | 0.01896 | 0.125 | 0.08 | 261 | 0 | 0.364 | 1 | 5 | cs | TRUE
3 | LV_1710-1_0_6_line_3 |  | 2 | 4 | 0.019574 | 0.125 | 0.08 | 261 | 0 | 0.364 | 1 | 5 | cs | TRUE
4 | LV_1710-1_0_6_line_4 |  | 3 | 7 | 0.024714 | 0.125 | 0.08 | 261 | 0 | 0.364 | 1 | 5 | cs | TRUE
5 | LV_1710-1_0_6_line_5 |  | 3 | 5 | 0.014737 | 0.125 | 0.08 | 261 | 0 | 0.364 | 1 | 1 | cs | TRUE
6 | LV_1710-1_0_6_line_6 |  | 4 | 8 | 0.006594 | 0.125 | 0.08 | 261 | 0 | 0.364 | 1 | 5 | cs | TRUE
7 | LV_1710-1_0_6_line_7 |  | 4 | 9 | 0.010863 | 0.125 | 0.08 | 261 | 0 | 0.364 | 1 | 1 | cs | TRUE
8 | LV_1710-1_0_6_line_8 |  | 5 | 6 | 0.016238 | 0.125 | 0.08 | 261 | 0 | 0.364 | 1 | 1 | cs | TRUE
9 | LV_1710-1_0_6_line_9 |  | 6 | 10 | 0.0088102 | 0.125 | 0.08 | 261 | 0 | 0.364 | 1 | 1 | cs | TRUE
10 | LV_1710-1_0_6_line_10 |  | 7 | 14 | 0.0059709 | 0.125 | 0.08 | 261 | 0 | 0.364 | 1 | 1 | cs | TRUE
11 | LV_1710-1_0_6_line_11 |  | 8 | 15 | 0.030599 | 0.125 | 0.08 | 261 | 0 | 0.364 | 1 | 5 | cs | TRUE
12 | LV_1710-1_0_6_line_12 |  | 8 | 16 | 0.011818 | 0.125 | 0.08 | 261 | 0 | 0.364 | 1 | 1 | cs | TRUE
13 | LV_1710-1_0_6_line_13 |  | 9 | 17 | 0.028504 | 0.125 | 0.08 | 261 | 0 | 0.364 | 1 | 1 | cs | TRUE
14 | LV_1710-1_0_6_line_14 |  | 10 | 13 | 0.020708 | 0.125 | 0.08 | 261 | 0 | 0.364 | 1 | 1 | cs | TRUE
15 | LV_1710-1_0_6_line_15 |  | 10 | 11 | 0.026327 | 0.125 | 0.08 | 261 | 0 | 0.364 | 1 | 1 | cs | TRUE
16 | LV_1710-1_0_6_line_16 |  | 11 | 12 | 0.029115 | 0.125 | 0.08 | 261 | 0 | 0.364 | 1 | 1 | cs | TRUE
17 | LV_1710-1_0_6_line_17 |  | 13 | 20 | 0.014532 | 0.125 | 0.08 | 261 | 0 | 0.364 | 1 | 1 | cs | TRUE
18 | LV_1710-1_0_6_line_18 |  | 15 | 52 | 0.017823 | 0.125 | 0.08 | 261 | 0 | 0.364 | 1 | 5 | cs | TRUE
19 | LV_1710-1_0_6_line_19 |  | 16 | 51 | 0.0066914 | 0.125 | 0.08 | 261 | 0 | 0.364 | 1 | 1 | cs | TRUE
20 | LV_1710-1_0_6_line_20 |  | 17 | 90 | 0.0011198 | 0.125 | 0.08 | 261 | 0 | 0.364 | 1 | 1 | cs | TRUE
21 | LV_1710-1_0_6_line_21 |  | 18 | 19 | 0.039182 | 0.125 | 0.08 | 261 | 0 | 0.364 | 1 | 1 | cs | TRUE
22 | LV_1710-1_0_6_line_22 |  | 19 | 20 | 0.012841 | 0.125 | 0.08 | 261 | 0 | 0.364 | 1 | 1 | cs | TRUE
23 | LV_1710-1_0_6_line_23 |  | 20 | 21 | 0.010741 | 0.125 | 0.08 | 261 | 0 | 0.364 | 1 | 1 | cs | TRUE
24 | LV_1710-1_0_6_line_24 |  | 21 | 25 | 0.0050113 | 0.125 | 0.08 | 261 | 0 | 0.364 | 1 | 1 | cs | TRUE
25 | LV_1710-1_0_6_line_25 |  | 22 | 23 | 0.089406 | 0.125 | 0.08 | 261 | 0 | 0.364 | 1 | 1 | cs | TRUE
26 | LV_1710-1_0_6_line_26 |  | 22 | 24 | 0.014405 | 0.125 | 0.08 | 261 | 0 | 0.364 | 1 | 1 | cs | TRUE
27 | LV_1710-1_0_6_line_27 |  | 23 | 89 | 0.022042 | 0.125 | 0.08 | 261 | 0 | 0.364 | 1 | 1 | cs | TRUE
28 | LV_1710-1_0_6_line_28 |  | 24 | 86 | 0.0031553 | 0.125 | 0.08 | 261 | 0 | 0.364 | 1 | 1 | cs | TRUE
29 | LV_1710-1_0_6_line_29 |  | 25 | 36 | 0.034942 | 0.125 | 0.08 | 261 | 0 | 0.364 | 1 | 1 | cs | TRUE
30 | LV_1710-1_0_6_line_30 |  | 26 | 27 | 0.042306 | 0.125 | 0.08 | 261 | 0 | 0.364 | 1 | 1 | cs | TRUE
31 | LV_1710-1_0_6_line_31 |  | 26 | 28 | 0.01527 | 0.125 | 0.08 | 261 | 0 | 0.364 | 1 | 1 | cs | TRUE
32 | LV_1710-1_0_6_line_32 |  | 27 | 29 | 0.022187 | 0.125 | 0.08 | 261 | 0 | 0.364 | 1 | 1 | cs | TRUE
33 | LV_1710-1_0_6_line_33 |  | 28 | 30 | 0.043058 | 0.125 | 0.08 | 261 | 0 | 0.364 | 1 | 1 | cs | TRUE
34 | LV_1710-1_0_6_line_34 |  | 28 | 31 | 0.037416 | 0.125 | 0.08 | 261 | 0 | 0.364 | 1 | 1 | cs | TRUE
35 | LV_1710-1_0_6_line_35 |  | 29 | 32 | 0.036402 | 0.125 | 0.08 | 261 | 0 | 0.364 | 1 | 1 | cs | TRUE
36 | LV_1710-1_0_6_line_36 |  | 30 | 33 | 0.026658 | 0.125 | 0.08 | 261 | 0 | 0.364 | 1 | 1 | cs | TRUE
37 | LV_1710-1_0_6_line_37 |  | 33 | 34 | 0.026006 | 0.125 | 0.08 | 261 | 0 | 0.364 | 1 | 1 | cs | TRUE
38 | LV_1710-1_0_6_line_38 |  | 34 | 35 | 0.0197 | 0.125 | 0.08 | 261 | 0 | 0.364 | 1 | 1 | cs | TRUE
39 | LV_1710-1_0_6_line_39 |  | 34 | 36 | 0.016845 | 0.125 | 0.08 | 261 | 0 | 0.364 | 1 | 1 | cs | TRUE
40 | LV_1710-1_0_6_line_40 |  | 35 | 37 | 0.012097 | 0.125 | 0.08 | 261 | 0 | 0.364 | 1 | 1 | cs | TRUE
41 | LV_1710-1_0_6_line_41 |  | 36 | 38 | 0.013536 | 0.125 | 0.08 | 261 | 0 | 0.364 | 1 | 1 | cs | TRUE
42 | LV_1710-1_0_6_line_42 |  | 38 | 39 | 0.014935 | 0.125 | 0.08 | 261 | 0 | 0.364 | 1 | 1 | cs | TRUE
43 | LV_1710-1_0_6_line_43 |  | 39 | 50 | 0.018672 | 0.125 | 0.08 | 261 | 0 | 0.364 | 1 | 1 | cs | TRUE
44 | LV_1710-1_0_6_line_44 |  | 40 | 41 | 0.023294 | 0.125 | 0.08 | 261 | 0 | 0.364 | 1 | 1 | cs | TRUE
45 | LV_1710-1_0_6_line_45 |  | 41 | 42 | 0.016943 | 0.125 | 0.08 | 261 | 0 | 0.364 | 1 | 1 | cs | TRUE
46 | LV_1710-1_0_6_line_46 |  | 42 | 43 | 0.010974 | 0.125 | 0.08 | 261 | 0 | 0.364 | 1 | 1 | cs | TRUE
47 | LV_1710-1_0_6_line_47 |  | 43 | 44 | 0.015425 | 0.125 | 0.08 | 261 | 0 | 0.364 | 1 | 1 | cs | TRUE
48 | LV_1710-1_0_6_line_48 |  | 44 | 45 | 0.014677 | 0.125 | 0.08 | 261 | 0 | 0.364 | 1 | 1 | cs | TRUE
49 | LV_1710-1_0_6_line_49 |  | 45 | 46 | 0.031895 | 0.125 | 0.08 | 261 | 0 | 0.364 | 1 | 1 | cs | TRUE
50 | LV_1710-1_0_6_line_50 |  | 46 | 47 | 0.014585 | 0.125 | 0.08 | 261 | 0 | 0.364 | 1 | 1 | cs | TRUE
51 | LV_1710-1_0_6_line_51 |  | 46 | 48 | 0.010642 | 0.125 | 0.08 | 261 | 0 | 0.364 | 1 | 1 | cs | TRUE
52 | LV_1710-1_0_6_line_52 |  | 48 | 49 | 0.022577 | 0.125 | 0.08 | 261 | 0 | 0.364 | 1 | 1 | cs | TRUE
53 | LV_1710-1_0_6_line_53 |  | 49 | 50 | 0.0085872 | 0.125 | 0.08 | 261 | 0 | 0.364 | 1 | 1 | cs | TRUE
54 | LV_1710-1_0_6_line_54 |  | 52 | 78 | 0.0049151 | 0.125 | 0.08 | 261 | 0 | 0.364 | 1 | 5 | cs | TRUE
55 | LV_1710-1_0_6_line_55 |  | 53 | 54 | 0.031673 | 0.125 | 0.08 | 261 | 0 | 0.364 | 1 | 1 | cs | TRUE
56 | LV_1710-1_0_6_line_56 |  | 54 | 55 | 0.0017298 | 0.125 | 0.08 | 261 | 0 | 0.364 | 1 | 1 | cs | TRUE
57 | LV_1710-1_0_6_line_57 |  | 55 | 56 | 0.011863 | 0.125 | 0.08 | 261 | 0 | 0.364 | 1 | 1 | cs | TRUE
58 | LV_1710-1_0_6_line_58 |  | 56 | 57 | 0.016324 | 0.125 | 0.08 | 261 | 0 | 0.364 | 1 | 1 | cs | TRUE
59 | LV_1710-1_0_6_line_59 |  | 57 | 65 | 0.0095463 | 0.125 | 0.08 | 261 | 0 | 0.364 | 1 | 1 | cs | TRUE
60 | LV_1710-1_0_6_line_60 |  | 58 | 59 | 0.024991 | 0.125 | 0.08 | 261 | 0 | 0.364 | 1 | 1 | cs | TRUE
61 | LV_1710-1_0_6_line_61 |  | 59 | 60 | 0.0053548 | 0.125 | 0.08 | 261 | 0 | 0.364 | 1 | 1 | cs | TRUE
62 | LV_1710-1_0_6_line_62 |  | 59 | 61 | 0.016439 | 0.125 | 0.08 | 261 | 0 | 0.364 | 1 | 1 | cs | TRUE
63 | LV_1710-1_0_6_line_63 |  | 60 | 62 | 0.023193 | 0.125 | 0.08 | 261 | 0 | 0.364 | 1 | 1 | cs | TRUE
64 | LV_1710-1_0_6_line_64 |  | 61 | 63 | 0.0090308 | 0.125 | 0.08 | 261 | 0 | 0.364 | 1 | 1 | cs | TRUE
65 | LV_1710-1_0_6_line_65 |  | 63 | 64 | 0.018235 | 0.125 | 0.08 | 261 | 0 | 0.364 | 1 | 1 | cs | TRUE
66 | LV_1710-1_0_6_line_66 |  | 64 | 69 | 0.020753 | 0.125 | 0.08 | 261 | 0 | 0.364 | 1 | 5 | cs | TRUE
67 | LV_1710-1_0_6_line_67 |  | 64 | 67 | 0.033756 | 0.125 | 0.08 | 261 | 0 | 0.364 | 1 | 2 | cs | TRUE
68 | LV_1710-1_0_6_line_68 |  | 65 | 66 | 0.0043959 | 0.125 | 0.08 | 261 | 0 | 0.364 | 1 | 1 | cs | TRUE
69 | LV_1710-1_0_6_line_69 |  | 66 | 67 | 0.02461 | 0.125 | 0.08 | 261 | 0 | 0.364 | 1 | 1 | cs | TRUE
70 | LV_1710-1_0_6_line_70 |  | 67 | 68 | 0.022716 | 0.125 | 0.08 | 261 | 0 | 0.364 | 1 | 2 | cs | TRUE
71 | LV_1710-1_0_6_line_71 |  | 68 | 70 | 0.044302 | 0.125 | 0.08 | 261 | 0 | 0.364 | 1 | 1 | cs | TRUE
72 | LV_1710-1_0_6_line_72 |  | 69 | 74 | 0.033448 | 0.125 | 0.08 | 261 | 0 | 0.364 | 1 | 5 | cs | TRUE
73 | LV_1710-1_0_6_line_73 |  | 70 | 71 | 0.012859 | 0.125 | 0.08 | 261 | 0 | 0.364 | 1 | 1 | cs | TRUE
74 | LV_1710-1_0_6_line_74 |  | 71 | 72 | 0.036718 | 0.125 | 0.08 | 261 | 0 | 0.364 | 1 | 1 | cs | TRUE
75 | LV_1710-1_0_6_line_75 |  | 72 | 73 | 0.033021 | 0.125 | 0.08 | 261 | 0 | 0.364 | 1 | 1 | cs | TRUE
76 | LV_1710-1_0_6_line_76 |  | 73 | 87 | 0.010033 | 0.125 | 0.08 | 261 | 0 | 0.364 | 1 | 1 | cs | TRUE
77 | LV_1710-1_0_6_line_77 |  | 74 | 81 | 0.0089842 | 0.125 | 0.08 | 261 | 0 | 0.364 | 1 | 5 | cs | TRUE
78 | LV_1710-1_0_6_line_78 |  | 75 | 76 | 0.015289 | 0.125 | 0.08 | 261 | 0 | 0.364 | 1 | 1 | cs | TRUE
79 | LV_1710-1_0_6_line_79 |  | 76 | 77 | 0.023719 | 0.125 | 0.08 | 261 | 0 | 0.364 | 1 | 1 | cs | TRUE
80 | LV_1710-1_0_6_line_80 |  | 76 | 78 | 0.029623 | 0.125 | 0.08 | 261 | 0 | 0.364 | 1 | 1 | cs | TRUE
81 | LV_1710-1_0_6_line_81 |  | 77 | 79 | 0.004765 | 0.125 | 0.08 | 261 | 0 | 0.364 | 1 | 1 | cs | TRUE
82 | LV_1710-1_0_6_line_82 |  | 78 | 80 | 0.006016 | 0.125 | 0.08 | 261 | 0 | 0.364 | 1 | 5 | cs | TRUE
83 | LV_1710-1_0_6_line_83 |  | 80 | 81 | 0.015959 | 0.125 | 0.08 | 261 | 0 | 0.364 | 1 | 5 | cs | TRUE
84 | LV_1710-1_0_6_line_84 |  | 81 | 82 | 0.035503 | 0.125 | 0.08 | 261 | 0 | 0.364 | 1 | 2 | cs | TRUE
85 | LV_1710-1_0_6_line_85 |  | 82 | 83 | 0.010486 | 0.125 | 0.08 | 261 | 0 | 0.364 | 1 | 1 | cs | TRUE
86 | LV_1710-1_0_6_line_86 |  | 83 | 84 | 0.0010982 | 0.125 | 0.08 | 261 | 0 | 0.364 | 1 | 1 | cs | TRUE
87 | LV_1710-1_0_6_line_87 |  | 84 | 85 | 0.023473 | 0.125 | 0.08 | 261 | 0 | 0.364 | 1 | 1 | cs | TRUE
88 | LV_1710-1_0_6_line_88 |  | 85 | 86 | 0.037595 | 0.125 | 0.08 | 261 | 0 | 0.364 | 1 | 1 | cs | TRUE
89 | LV_1710-1_0_6_line_89 |  | 87 | 88 | 0.020463 | 0.125 | 0.08 | 261 | 0 | 0.364 | 1 | 1 | cs | TRUE

## trafo
| name | std_type | hv_bus | lv_bus | sn_mva | vn_hv_kv | vn_lv_kv | vk_percent | vkr_percent | pfe_kw | i0_percent | shift_degree | tap_side | tap_neutral | tap_min | tap_max | tap_step_percent | tap_step_degree | tap_pos | tap_phase_shifter | parallel | df | in_service
0 | LV_1710-1_0_6_trafo_83 | 0.63 MVA 20/0.4 kV | 91 | 7 | 0.63 | 20 | 0.4 | 6 | 1.206 | 1.65 | 0.2619 | 150 | hv | 0 | -2 | 2 | 2.5 | 0 | 0 | FALSE | 1 | 1 | TRUE

## line_geodata
| x0 | y0 | x1 | y1 | x2 | y2 | x3 | y3 | x4 | y4 | x5 | y5 | x6 | y6 | x7 | y7 | x8 | y8 | x9 | y9 | x10 | y10
0 | 2681696.2424 | 1217117.9497 | 2681683.4658 | 1217139.9621
1 | 2681673.1276 | 1217157.0142 | 2681681.5615 | 1217143.2429 | 2681683.4658 | 1217139.9621
2 | 2681706.0833 | 1217101.7961 | 2681703.4882 | 1217107.2197 | 2681696.2424 | 1217117.9497
3 | 2681690.2242 | 1217166.4881 | 2681686.0768 | 1217164.9858 | 2681673.1276 | 1217157.0142
4 | 2681706.0833 | 1217101.7961 | 2681701.8412 | 1217101.649 | 2681692.4743 | 1217097.6402 | 2681682.4375 | 1217095.4123
5 | 2681706.0833 | 1217101.7961 | 2681703.4882 | 1217107.2197 | 2681711.1368 | 1217111.4162
6 | 2681684.2411 | 1217169.2969 | 2681690.2242 | 1217166.4881
7 | 2681690.2242 | 1217166.4881 | 2681695.3529 | 1217160.6657 | 2681696.9238 | 1217157.9885
8 | 2681711.1368 | 1217111.4162 | 2681721.7306 | 1217102.3666 | 2681723.5062 | 1217100.8969
9 | 2681730.2931 | 1217095.2793 | 2681723.5062 | 1217100.8969
10 | 2681682.4375 | 1217095.4123 | 2681682.4375 | 1217095.4123 | 2681678.4946 | 1217099.8961
11 | 2681684.2411 | 1217169.2969 | 2681657.9341 | 1217153.6684
12 | 2681674.6482 | 1217176.2367 | 2681684.2411 | 1217169.2969
13 | 2681711.8257 | 1217133.6959 | 2681710.6254 | 1217135.4139 | 2681701.0744 | 1217150.9154 | 2681696.9238 | 1217157.9885
14 | 2681730.2931 | 1217095.2793 | 2681732.5417 | 1217096.8445 | 2681740.4701 | 1217097.2423 | 2681750.0646 | 1217100.1647
15 | 2681730.2931 | 1217095.2793 | 2681729.3374 | 1217076.9541 | 2681735.0473 | 1217071.3842
16 | 2681735.0473 | 1217071.3842 | 2681755.7959 | 1217050.9597
17 | 2681759.3968 | 1217111.1222 | 2681755.185 | 1217107.6733 | 2681750.0646 | 1217100.1647
18 | 2681657.9341 | 1217153.6684 | 2681655.2174 | 1217152.0545 | 2681642.943 | 1217144.0338
19 | 2681674.6482 | 1217176.2367 | 2681674.6899 | 1217182.9279
20 | 2681711.8257 | 1217133.6959 | 2681712.4677 | 1217132.7784
21 | 2681768.8398 | 1217102.4015 | 2681772.7903 | 1217090.6035 | 2681778.5648 | 1217081.4322 | 2681787.9179 | 1217068.5718
22 | 2681759.3968 | 1217111.1222 | 2681763.1763 | 1217107.3604 | 2681768.8398 | 1217102.4015
23 | 2681751.7764 | 1217118.7116 | 2681759.3968 | 1217111.1222
24 | 2681751.7764 | 1217118.7116 | 2681754.3274 | 1217120.3699 | 2681755.9842 | 1217121.4333
25 | 2681763.78 | 1216968.7884 | 2681759.1367 | 1216975.7404 | 2681701.7335 | 1217033.1134
26 | 2681701.7335 | 1217033.1134 | 2681691.5425 | 1217043.2947
27 | 2681763.78 | 1216968.7884 | 2681752.9854 | 1216956.4878 | 2681749.1407 | 1216952.3112
28 | 2681691.5425 | 1217043.2947 | 2681689.3103 | 1217045.5247
29 | 2681786.2649 | 1217138.2754 | 2681779.9387 | 1217136.7542 | 2681759.0537 | 1217123.4034 | 2681755.9842 | 1217121.4333
30 | 2681855.9888 | 1217070.1086 | 2681858.719 | 1217074.5946 | 2681863.5405 | 1217077.8741 | 2681868.9083 | 1217079.5266 | 2681870.8639 | 1217080.8655 | 2681871.6106 | 1217083.433 | 2681870.2506 | 1217086.8166 | 2681869.9826 | 1217087.5356 | 2681873.0487 | 1217089.2788 | 2681880.3788 | 1217096.1952 | 2681882.1745 | 1217097.9972
31 | 2681850.8142 | 1217055.8959 | 2681853.5055 | 1217061.1585 | 2681855.1774 | 1217068.7754 | 2681855.9888 | 1217070.1086
32 | 2681896.6957 | 1217107.7047 | 2681896.6961 | 1217105.4699 | 2681892.4856 | 1217100.8201 | 2681890.6832 | 1217102.6966 | 2681888.1704 | 1217103.785 | 2681886.8043 | 1217102.6433 | 2681882.1745 | 1217097.9972
33 | 2681850.8142 | 1217055.8959 | 2681841.8615 | 1217062.077 | 2681830.3163 | 1217076.806 | 2681823.8933 | 1217088.64
34 | 2681850.8142 | 1217055.8959 | 2681821.4508 | 1217032.7061
35 | 2681896.6957 | 1217107.7047 | 2681893.9121 | 1217109.1675 | 2681890.9494 | 1217112.0509 | 2681889.9671 | 1217116.6849 | 2681883.139 | 1217127.3759 | 2681881.7883 | 1217130.0814 | 2681881.5451 | 1217133.4136 | 2681879.1929 | 1217138.2034
36 | 2681811.3413 | 1217112.1558 | 2681814.7064 | 1217105.5663 | 2681823.8933 | 1217088.64
37 | 2681803.0178 | 1217136.2817 | 2681803.6042 | 1217127.3061 | 2681811.3413 | 1217112.1558
38 | 2681803.0178 | 1217136.2817 | 2681816.8838 | 1217134.9823 | 2681820.8291 | 1217135.1699 | 2681822.6115 | 1217135.5567
39 | 2681786.2649 | 1217138.2754 | 2681795.0573 | 1217137.6734 | 2681803.0178 | 1217136.2817
40 | 2681822.6115 | 1217135.5567 | 2681824.7123 | 1217136.0126 | 2681829.1877 | 1217137.9643 | 2681833.6259 | 1217140.4046
41 | 2681786.2649 | 1217138.2754 | 2681780.9993 | 1217150.7447 | 2681780.9993 | 1217150.7447
42 | 2681770.0125 | 1217160.8527 | 2681772.4073 | 1217158.8766 | 2681780.9993 | 1217150.7447
43 | 2681770.0125 | 1217160.8527 | 2681761.142 | 1217168.1727 | 2681756.8192 | 1217173.8944
44 | 2681820.4878 | 1217195.0352 | 2681831.3655 | 1217185.0252 | 2681835.172 | 1217180.3967 | 2681836.4787 | 1217178.2434
45 | 2681820.4878 | 1217195.0352 | 2681808.0208 | 1217206.5079
46 | 2681802.583 | 1217216.0395 | 2681808.0208 | 1217206.5079
47 | 2681796.9277 | 1217230.3603 | 2681799.1884 | 1217223.2977 | 2681802.583 | 1217216.0395
48 | 2681796.9277 | 1217230.3603 | 2681789.8669 | 1217225.9494 | 2681784.0582 | 1217223.3791
49 | 2681757.4869 | 1217206.0253 | 2681776.0196 | 1217219.822 | 2681784.0582 | 1217223.3791
50 | 2681757.4869 | 1217206.0253 | 2681767.1751 | 1217195.1225
51 | 2681748.9345 | 1217199.6594 | 2681757.4869 | 1217206.0253
52 | 2681748.9345 | 1217199.6594 | 2681744.8771 | 1217194.9117 | 2681745.2129 | 1217189.257 | 2681751.6429 | 1217180.746
53 | 2681751.6429 | 1217180.746 | 2681756.8192 | 1217173.8944
54 | 2681638.8285 | 1217141.3452 | 2681642.943 | 1217144.0338
55 | 2681521.0908 | 1217157.8283 | 2681522.2606 | 1217155.0588 | 2681529.2398 | 1217128.837 | 2681529.5385 | 1217127.3345
56 | 2681529.5385 | 1217127.3345 | 2681529.8759 | 1217125.6379
57 | 2681532.1892 | 1217114.0031 | 2681529.8759 | 1217125.6379
58 | 2681532.1892 | 1217114.0031 | 2681533.6998 | 1217106.4054 | 2681535.6447 | 1217098.051
59 | 2681535.6447 | 1217098.051 | 2681537.8091 | 1217088.7533
60 | 2681564.9032 | 1217135.8295 | 2681554.2714 | 1217133.816 | 2681551.1442 | 1217136.5306 | 2681548.5512 | 1217146.2189
61 | 2681564.9032 | 1217135.8295 | 2681563.6537 | 1217141.0364
62 | 2681564.9032 | 1217135.8295 | 2681566.6462 | 1217127.748 | 2681568.3534 | 1217121.167 | 2681568.6972 | 1217119.8377
63 | 2681558.1463 | 1217163.5661 | 2681563.156 | 1217143.1104 | 2681563.6537 | 1217141.0364
64 | 2681570.3324 | 1217110.9757 | 2681569.7403 | 1217115.8047 | 2681568.6972 | 1217119.8377
65 | 2681570.6246 | 1217092.8127 | 2681571.236 | 1217103.606 | 2681570.3324 | 1217110.9757
66 | 2681570.6246 | 1217092.8127 | 2681575.4063 | 1217092.3556 | 2681585.7347 | 1217100.4579 | 2681588.1385 | 1217101.9358
67 | 2681570.6246 | 1217092.8127 | 2681568.5583 | 1217084.579 | 2681560.6876 | 1217072.2076 | 2681553.0754 | 1217064.7875
68 | 2681538.8059 | 1217084.4719 | 2681537.8091 | 1217088.7533
69 | 2681553.0754 | 1217064.7875 | 2681547.7043 | 1217070.0285 | 2681542.0674 | 1217076.9338 | 2681538.8059 | 1217084.4719
70 | 2681553.0754 | 1217064.7875 | 2681565.9712 | 1217054.5016 | 2681570.8587 | 1217050.6533
71 | 2681570.8587 | 1217050.6533 | 2681579.8093 | 1217043.606 | 2681605.8913 | 1217023.5358
72 | 2681615.367 | 1217121.2081 | 2681604.12 | 1217111.7615 | 2681588.1385 | 1217101.9358
73 | 2681605.8913 | 1217023.5358 | 2681616.0822 | 1217015.694
74 | 2681616.0822 | 1217015.694 | 2681639.0925 | 1216997.9875 | 2681644.897 | 1216992.9528
75 | 2681644.897 | 1216992.9528 | 2681655.3205 | 1216983.9116 | 2681665.2246 | 1216973.118 | 2681667.9002 | 1216969.4085
76 | 2681673.769 | 1216961.2717 | 2681667.9002 | 1216969.4085
77 | 2681622.2465 | 1217126.9864 | 2681615.367 | 1217121.2081
78 | 2681626.8593 | 1217163.2401 | 2681617.6002 | 1217160.7784 | 2681612.6637 | 1217160.8998 | 2681611.9348 | 1217161.1481
79 | 2681626.8593 | 1217163.2401 | 2681618.6686 | 1217170.9108 | 2681610.7779 | 1217180.6014
80 | 2681638.8285 | 1217141.3452 | 2681639.2624 | 1217156.2165 | 2681634.1725 | 1217157.0028 | 2681630.3817 | 1217159.9417 | 2681626.8593 | 1217163.2401
81 | 2681610.9848 | 1217184.2477 | 2681609.348 | 1217182.3574 | 2681610.7779 | 1217180.6014
82 | 2681633.7793 | 1217138.0516 | 2681638.8285 | 1217141.3452
83 | 2681622.2465 | 1217126.9864 | 2681633.7793 | 1217138.0516
84 | 2681622.2465 | 1217126.9864 | 2681636.5956 | 1217112.0397 | 2681638.0042 | 1217098.45 | 2681638.7191 | 1217097.5862
85 | 2681638.7191 | 1217097.5862 | 2681645.4049 | 1217089.5081
86 | 2681645.4049 | 1217089.5081 | 2681646.1051 | 1217088.6621
87 | 2681662.603 | 1217071.9837 | 2681648.0403 | 1217086.3239 | 2681646.1051 | 1217088.6621
88 | 2681662.603 | 1217071.9837 | 2681678.163 | 1217056.6615 | 2681689.3103 | 1217045.5247
89 | 2681673.769 | 1216961.2717 | 2681681.6929 | 1216945.4031 | 2681682.7981 | 1216942.9106

## bus_geodata
| x | y | coords
0 | 2681683.4658 | 1217139.9621
1 | 2681696.2424 | 1217117.9497
2 | 2681673.1276 | 1217157.0142
3 | 2681706.0833 | 1217101.7961
4 | 2681690.2242 | 1217166.4881
5 | 2681711.1368 | 1217111.4162
6 | 2681723.5062 | 1217100.8969
7 | 2681682.4375 | 1217095.4123
8 | 2681684.2411 | 1217169.2969
9 | 2681696.9238 | 1217157.9885
10 | 2681730.2931 | 1217095.2793
11 | 2681735.0473 | 1217071.3842
12 | 2681755.7959 | 1217050.9597
13 | 2681750.0646 | 1217100.1647
14 | 2681678.4946 | 1217099.8961
15 | 2681657.9341 | 1217153.6684
16 | 2681674.6482 | 1217176.2367
17 | 2681711.8257 | 1217133.6959
18 | 2681787.9179 | 1217068.5718
19 | 2681768.8398 | 1217102.4015
20 | 2681759.3968 | 1217111.1222
21 | 2681751.7764 | 1217118.7116
22 | 2681701.7335 | 1217033.1134
23 | 2681763.78 | 1216968.7884
24 | 2681691.5425 | 1217043.2947
25 | 2681755.9842 | 1217121.4333
26 | 2681855.9888 | 1217070.1086
27 | 2681882.1745 | 1217097.9972
28 | 2681850.8142 | 1217055.8959
29 | 2681896.6957 | 1217107.7047
30 | 2681823.8933 | 1217088.64
31 | 2681821.4508 | 1217032.7061
32 | 2681879.1929 | 1217138.2034
33 | 2681811.3413 | 1217112.1558
34 | 2681803.0178 | 1217136.2817
35 | 2681822.6115 | 1217135.5567
36 | 2681786.2649 | 1217138.2754
37 | 2681833.6259 | 1217140.4046
38 | 2681780.9993 | 1217150.7447
39 | 2681770.0125 | 1217160.8527
40 | 2681836.4787 | 1217178.2434
41 | 2681820.4878 | 1217195.0352
42 | 2681808.0208 | 1217206.5079
43 | 2681802.583 | 1217216.0395
44 | 2681796.9277 | 1217230.3603
45 | 2681784.0582 | 1217223.3791
46 | 2681757.4869 | 1217206.0253
47 | 2681767.1751 | 1217195.1225
48 | 2681748.9345 | 1217199.6594
49 | 2681751.6429 | 1217180.746
50 | 2681756.8192 | 1217173.8944
51 | 2681674.6899 | 1217182.9279
52 | 2681642.943 | 1217144.0338
53 | 2681521.0908 | 1217157.8283
54 | 2681529.5385 | 1217127.3345
55 | 2681529.8759 | 1217125.6379
56 | 2681532.1892 | 1217114.0031
57 | 2681535.6447 | 1217098.051
58 | 2681548.5512 | 1217146.2189
59 | 2681564.9032 | 1217135.8295
60 | 2681563.6537 | 1217141.0364
61 | 2681568.6972 | 1217119.8377
62 | 2681558.1463 | 1217163.5661
63 | 2681570.3324 | 1217110.9757
64 | 2681570.6246 | 1217092.8127
65 | 2681537.8091 | 1217088.7533
66 | 2681538.8059 | 1217084.4719
67 | 2681553.0754 | 1217064.7875
68 | 2681570.8587 | 1217050.6533
69 | 2681588.1385 | 1217101.9358
70 | 2681605.8913 | 1217023.5358
71 | 2681616.0822 | 1217015.694
72 | 2681644.897 | 1216992.9528
73 | 2681667.9002 | 1216969.4085
74 | 2681615.367 | 1217121.2081
75 | 2681611.9348 | 1217161.1481
76 | 2681626.8593 | 1217163.2401
77 | 2681610.7779 | 1217180.6014
78 | 2681638.8285 | 1217141.3452
79 | 2681610.9848 | 1217184.2477
80 | 2681633.7793 | 1217138.0516
81 | 2681622.2465 | 1217126.9864
82 | 2681638.7191 | 1217097.5862
83 | 2681645.4049 | 1217089.5081
84 | 2681646.1051 | 1217088.6621
85 | 2681662.603 | 1217071.9837
86 | 2681689.3103 | 1217045.5247
87 | 2681673.7691 | 1216961.2717
88 | 2681682.7981 | 1216942.9106
89 | 2681749.1407 | 1216952.3112
90 | 2681712.4677 | 1217132.7784
91 | 2681706.0833 | 1217101.7961

## line_std_types
| c_nf_per_km | r_ohm_per_km | x_ohm_per_km | max_i_ka | type | q_mm2 | alpha | voltage_rating
NAYY 4x50 SE | 210 | 0.642 | 0.083 | 0.142 | cs | 50 | 0.00403 | LV
NAYY 4x120 SE | 264 | 0.225 | 0.08 | 0.242 | cs | 120 | 0.00403 | LV
NAYY 4x150 SE | 261 | 0.208 | 0.08 | 0.27 | cs | 150 | 0.00403 | LV
NA2XS2Y 1x95 RM/25 12/20 kV | 216 | 0.313 | 0.132 | 0.252 | cs | 95 | 0.00403 | MV
NA2XS2Y 1x185 RM/25 12/20 kV | 273 | 0.161 | 0.117 | 0.362 | cs | 185 | 0.00403 | MV
NA2XS2Y 1x240 RM/25 12/20 kV | 304 | 0.122 | 0.112 | 0.421 | cs | 240 | 0.00403 | MV
NA2XS2Y 1x95 RM/25 6/10 kV | 315 | 0.313 | 0.123 | 0.249 | cs | 95 | 0.00403 | MV
NA2XS2Y 1x185 RM/25 6/10 kV | 406 | 0.161 | 0.11 | 0.358 | cs | 185 | 0.00403 | MV
NA2XS2Y 1x240 RM/25 6/10 kV | 456 | 0.122 | 0.105 | 0.416 | cs | 240 | 0.00403 | MV
NA2XS2Y 1x150 RM/25 12/20 kV | 250 | 0.206 | 0.116 | 0.319 | cs | 150 | 0.00403 | MV
NA2XS2Y 1x120 RM/25 12/20 kV | 230 | 0.253 | 0.119 | 0.283 | cs | 120 | 0.00403 | MV
NA2XS2Y 1x70 RM/25 12/20 kV | 190 | 0.443 | 0.132 | 0.22 | cs | 70 | 0.00403 | MV
NA2XS2Y 1x150 RM/25 6/10 kV | 360 | 0.206 | 0.11 | 0.315 | cs | 150 | 0.00403 | MV
NA2XS2Y 1x120 RM/25 6/10 kV | 340 | 0.253 | 0.113 | 0.28 | cs | 120 | 0.00403 | MV
NA2XS2Y 1x70 RM/25 6/10 kV | 280 | 0.443 | 0.123 | 0.217 | cs | 70 | 0.00403 | MV
N2XS(FL)2Y 1x120 RM/35 64/110 kV | 112 | 0.153 | 0.166 | 0.366 | cs | 120 | 0.00393 | HV
N2XS(FL)2Y 1x185 RM/35 64/110 kV | 125 | 0.099 | 0.156 | 0.457 | cs | 185 | 0.00393 | HV
N2XS(FL)2Y 1x240 RM/35 64/110 kV | 135 | 0.075 | 0.149 | 0.526 | cs | 240 | 0.00393 | HV
N2XS(FL)2Y 1x300 RM/35 64/110 kV | 144 | 0.06 | 0.144 | 0.588 | cs | 300 | 0.00393 | HV
15-AL1/3-ST1A 0.4 | 11 | 1.8769 | 0.35 | 0.105 | ol | 16 | 0.00403 | LV
24-AL1/4-ST1A 0.4 | 11.25 | 1.2012 | 0.335 | 0.14 | ol | 24 | 0.00403 | LV
48-AL1/8-ST1A 0.4 | 12.2 | 0.5939 | 0.3 | 0.21 | ol | 48 | 0.00403 | LV
94-AL1/15-ST1A 0.4 | 13.2 | 0.306 | 0.29 | 0.35 | ol | 94 | 0.00403 | LV
34-AL1/6-ST1A 10.0 | 9.7 | 0.8342 | 0.36 | 0.17 | ol | 34 | 0.00403 | MV
48-AL1/8-ST1A 10.0 | 10.1 | 0.5939 | 0.35 | 0.21 | ol | 48 | 0.00403 | MV
70-AL1/11-ST1A 10.0 | 10.4 | 0.4132 | 0.339 | 0.29 | ol | 70 | 0.00403 | MV
94-AL1/15-ST1A 10.0 | 10.75 | 0.306 | 0.33 | 0.35 | ol | 94 | 0.00403 | MV
122-AL1/20-ST1A 10.0 | 11.1 | 0.2376 | 0.323 | 0.41 | ol | 122 | 0.00403 | MV
149-AL1/24-ST1A 10.0 | 11.25 | 0.194 | 0.315 | 0.47 | ol | 149 | 0.00403 | MV
34-AL1/6-ST1A 20.0 | 9.15 | 0.8342 | 0.382 | 0.17 | ol | 34 | 0.00403 | MV
48-AL1/8-ST1A 20.0 | 9.5 | 0.5939 | 0.372 | 0.21 | ol | 48 | 0.00403 | MV
70-AL1/11-ST1A 20.0 | 9.7 | 0.4132 | 0.36 | 0.29 | ol | 70 | 0.00403 | MV
94-AL1/15-ST1A 20.0 | 10 | 0.306 | 0.35 | 0.35 | ol | 94 | 0.00403 | MV
122-AL1/20-ST1A 20.0 | 10.3 | 0.2376 | 0.344 | 0.41 | ol | 122 | 0.00403 | MV
149-AL1/24-ST1A 20.0 | 10.5 | 0.194 | 0.337 | 0.47 | ol | 149 | 0.00403 | MV
184-AL1/30-ST1A 20.0 | 10.75 | 0.1571 | 0.33 | 0.535 | ol | 184 | 0.00403 | MV
243-AL1/39-ST1A 20.0 | 11 | 0.1188 | 0.32 | 0.645 | ol | 243 | 0.00403 | MV
48-AL1/8-ST1A 110.0 | 8 | 0.5939 | 0.46 | 0.21 | ol | 48 | 0.00403 | HV
70-AL1/11-ST1A 110.0 | 8.4 | 0.4132 | 0.45 | 0.29 | ol | 70 | 0.00403 | HV
94-AL1/15-ST1A 110.0 | 8.65 | 0.306 | 0.44 | 0.35 | ol | 94 | 0.00403 | HV
122-AL1/20-ST1A 110.0 | 8.5 | 0.2376 | 0.43 | 0.41 | ol | 122 | 0.00403 | HV
149-AL1/24-ST1A 110.0 | 8.75 | 0.194 | 0.41 | 0.47 | ol | 149 | 0.00403 | HV
184-AL1/30-ST1A 110.0 | 8.8 | 0.1571 | 0.4 | 0.535 | ol | 184 | 0.00403 | HV
243-AL1/39-ST1A 110.0 | 9 | 0.1188 | 0.39 | 0.645 | ol | 243 | 0.00403 | HV
305-AL1/39-ST1A 110.0 | 9.2 | 0.0949 | 0.38 | 0.74 | ol | 305 | 0.00403 | HV
490-AL1/64-ST1A 110.0 | 9.75 | 0.059 | 0.37 | 0.96 | ol | 490 | 0.00403 | HV
679-AL1/86-ST1A 110.0 | 9.95 | 0.042 | 0.36 | 1.15 | ol | 679 | 0.00403 | HV
490-AL1/64-ST1A 220.0 | 10 | 0.059 | 0.285 | 0.96 | ol | 490 | 0.00403 | HV
679-AL1/86-ST1A 220.0 | 11.7 | 0.042 | 0.275 | 1.15 | ol | 679 | 0.00403 | HV
490-AL1/64-ST1A 380.0 | 11 | 0.059 | 0.253 | 0.96 | ol | 490 | 0.00403 | HV
679-AL1/86-ST1A 380.0 | 14.6 | 0.042 | 0.25 | 1.15 | ol | 679 | 0.00403 | HV

## trafo_std_types
| i0_percent | pfe_kw | vkr_percent | sn_mva | vn_lv_kv | vn_hv_kv | vk_percent | shift_degree | vector_group | tap_side | tap_neutral | tap_min | tap_max | tap_step_degree | tap_step_percent | tap_phase_shifter
160 MVA 380/110 kV | 0.06 | 60 | 0.25 | 160 | 110 | 380 | 12.2 | 0 | Yy0 | hv | 0 | -9 | 9 | 0 | 1.5 | FALSE
100 MVA 220/110 kV | 0.06 | 55 | 0.26 | 100 | 110 | 220 | 12 | 0 | Yy0 | hv | 0 | -9 | 9 | 0 | 1.5 | FALSE
63 MVA 110/20 kV | 0.04 | 22 | 0.32 | 63 | 20 | 110 | 18 | 150 | YNd5 | hv | 0 | -9 | 9 | 0 | 1.5 | FALSE
40 MVA 110/20 kV | 0.05 | 18 | 0.34 | 40 | 20 | 110 | 16.2 | 150 | YNd5 | hv | 0 | -9 | 9 | 0 | 1.5 | FALSE
25 MVA 110/20 kV | 0.07 | 14 | 0.41 | 25 | 20 | 110 | 12 | 150 | YNd5 | hv | 0 | -9 | 9 | 0 | 1.5 | FALSE
63 MVA 110/10 kV | 0.04 | 22 | 0.32 | 63 | 10 | 110 | 18 | 150 | YNd5 | hv | 0 | -9 | 9 | 0 | 1.5 | FALSE
40 MVA 110/10 kV | 0.05 | 18 | 0.34 | 40 | 10 | 110 | 16.2 | 150 | YNd5 | hv | 0 | -9 | 9 | 0 | 1.5 | FALSE
25 MVA 110/10 kV | 0.07 | 14 | 0.41 | 25 | 10 | 110 | 12 | 150 | YNd5 | hv | 0 | -9 | 9 | 0 | 1.5 | FALSE
0.25 MVA 20/0.4 kV | 0.32 | 0.8 | 1.44 | 0.25 | 0.4 | 20 | 6 | 150 | Yzn5 | hv | 0 | -2 | 2 | 0 | 2.5 | FALSE
0.4 MVA 20/0.4 kV | 0.3375 | 1.35 | 1.425 | 0.4 | 0.4 | 20 | 6 | 150 | Dyn5 | hv | 0 | -2 | 2 | 0 | 2.5 | FALSE
0.63 MVA 20/0.4 kV | 0.2619 | 1.65 | 1.206 | 0.63 | 0.4 | 20 | 6 | 150 | Dyn5 | hv | 0 | -2 | 2 | 0 | 2.5 | FALSE
0.25 MVA 10/0.4 kV | 0.24 | 0.6 | 1.2 | 0.25 | 0.4 | 10 | 4 | 150 | Dyn5 | hv | 0 | -2 | 2 | 0 | 2.5 | FALSE
0.4 MVA 10/0.4 kV | 0.2375 | 0.95 | 1.325 | 0.4 | 0.4 | 10 | 4 | 150 | Dyn5 | hv | 0 | -2 | 2 | 0 | 2.5 | FALSE
0.63 MVA 10/0.4 kV | 0.1873 | 1.18 | 1.0794 | 0.63 | 0.4 | 10 | 4 | 150 | Dyn5 | hv | 0 | -2 | 2 | 0 | 2.5 | FALSE

## trafo3w_std_types
| sn_hv_mva | sn_mv_mva | sn_lv_mva | vn_hv_kv | vn_mv_kv | vn_lv_kv | vk_hv_percent | vk_mv_percent | vk_lv_percent | vkr_hv_percent | vkr_mv_percent | vkr_lv_percent | pfe_kw | i0_percent | shift_mv_degree | shift_lv_degree | vector_group | tap_side | tap_neutral | tap_min | tap_max | tap_step_percent
63/25/38 MVA 110/20/10 kV | 63 | 25 | 38 | 110 | 20 | 10 | 10.4 | 10.4 | 10.4 | 0.28 | 0.32 | 0.35 | 35 | 0.89 | 0 | 0 | YN0yn0yn0 | hv | 0 | -10 | 10 | 1.2
63/25/38 MVA 110/10/10 kV | 63 | 25 | 38 | 110 | 10 | 10 | 10.4 | 10.4 | 10.4 | 0.28 | 0.32 | 0.35 | 35 | 0.89 | 0 | 0 | YN0yn0yn0 | hv | 0 | -10 | 10 | 1.2

## fuse_std_types
| fuse_type | i_rated_a | t_avg | t_min | t_total | x_avg | x_min | x_total
HV 100A | HV 100A | 100 | 0 | [10.0, 3.64, 0.854, 0.281, 0.1, 0.0531, 0.022, 0.01] | [10.0, 4.267, 1.21, 0.403, 0.1, 0.058, 0.022, 0.01] | 0 | [300.0, 350.0, 450.0, 550.0, 700.0, 850.0, 1200.0, 1752.0] | [600.0, 700.0, 900.0, 1150.0, 1665.0, 2000.0, 3000.0, 4313.0]
HV 10A | HV 10A | 10 | 0 | [10.0, 1675.0, 0.344, 0.156, 0.1, 0.0417, 0.0171, 0.01] | [10.0, 1.3, 0.3, 0.155, 0.1, 0.0555, 0.023, 0.01] | 0 | [30.0, 32.0, 35.0, 37.0, 39.0, 50.0, 70.0, 88.0] | [60.0, 70.0, 80.0, 87.0, 94.0, 110.0, 150.0, 216.0]
HV 125A | HV 125A | 125 | 0 | [10.0, 1.82, 0.344, 0.1, 0.0467, 0.0269, 0.01] | [10.0, 2.478, 0.426, 0.1, 0.0427, 0.0211, 0.01] | 0 | [375.0, 500.0, 700.0, 925.0, 1200.0, 1500.0, 2341.0] | [750.0, 1000.0, 1500.0, 2200.0, 3000.0, 4000.0, 5765.0]
HV 160A | HV 160A | 160 | 0 | [10.0, 4.15, 1.03, 0.198, 0.1, 0.051, 0.0172, 0.01] | [10.0, 2.3, 0.734, 0.274, 0.1, 0.046, 0.0177, 0.01] | 0 | [480.0, 550.0, 700.0, 1000.0, 1260.0, 1600.0, 2500.0, 3227.0] | [960.0, 1300.0, 1700.0, 2200.0, 2996.0, 4000.0, 6000.0, 7946.0]
HV 16A | HV 16A | 16 | 0 | [10.0, 0.352, 0.164, 0.1, 0.0649, 0.0342, 0.01] | [10.0, 2.34, 0.722, 0.181, 0.1, 0.055, 0.0296, 0.01] | 0 | [48.0, 60.0, 65.0, 71.0, 80.0, 100.0, 162.0] | [96.0, 110.0, 125.0, 150.0, 168.0, 200.0, 250.0, 398.0]
HV 200A | HV 200A | 200 | 0 | [10.0, 4.267, 1.21, 0.403, 0.1, 0.058, 0.022, 0.01] | [10.0, 3.73, 1.654, 0.328, 0.1, 0.0531, 0.019, 0.01] | 0 | [600.0, 700.0, 900.0, 1150.0, 1665.0, 2000.0, 3000.0, 4313.0] | [1200.0, 1500.0, 1800.0, 2700.0, 3960.0, 5000.0, 7500.0, 10620.0]
HV 20A | HV 20A | 20 | 0 | [10.0, 1.3, 0.3, 0.155, 0.1, 0.0555, 0.023, 0.01] | [10.0, 1.3, 0.161, 0.1, 0.0611, 0.0399, 0.0141, 0.01] | 0 | [60.0, 70.0, 80.0, 87.0, 94.0, 110.0, 150.0, 216.0] | [120.0, 150.0, 200.0, 223.0, 260.0, 300.0, 450.0, 532.0]
HV 25A | HV 25A | 25 | 0 | [10.0, 2.512, 0.833, 0.299, 0.1, 0.0372, 0.0223, 0.01] | [10.0, 3.125, 0.597, 0.198, 0.1, 0.0378, 0.022, 0.01] | 0 | [75.0, 82.0, 90.0, 100.0, 124.0, 170.0, 200.0, 289.0] | [150.0, 170.0, 210.0, 250.0, 294.0, 400.0, 500.0, 711.0]
HV 31.5A | HV 31.5A | 31.5 | 0 | [10.0, 2.34, 0.722, 0.181, 0.1, 0.055, 0.0296, 0.01] | [10.0, 2.84, 0.368, 0.164, 0.1, 0.0621, 0.0378, 0.0195, 0.01] | 0 | [95.0, 110.0, 125.0, 150.0, 165.0, 200.0, 250.0, 390.0] | [189.0, 220.0, 300.0, 350.0, 393.0, 450.0, 530.0, 700.0, 960.0]
HV 40A | HV 40A | 40 | 0 | [10.0, 1.3, 0.161, 0.1, 0.0611, 0.0399, 0.0141, 0.01] | [10.0, 2.05, 0.369, 0.198, 0.1, 0.051, 0.0298, 0.01] | 0 | [120.0, 150.0, 200.0, 223.0, 260.0, 300.0, 450.0, 532.0] | [240.0, 300.0, 400.0, 450.0, 530.0, 650.0, 800.0, 1311.0]
HV 50A | HV 50A | 50 | 0 | [10.0, 3.215, 0.597, 0.198, 0.1, 0.0378, 0.022, 0.01] | [10.0, 3.64, 0.854, 0.281, 0.1, 0.0531, 0.022, 0.01] | 0 | [150.0, 170.0, 210.0, 250.0, 294.0, 400.0, 500.0, 711.0] | [300.0, 350.0, 450.0, 550.0, 700.0, 850.0, 1200.0, 1752.0]
HV 6.3A | HV 6.3A | 6.3 | 0 | [10.0, 1.39, 0.344, 0.168, 0.1, 0.056, 0.0263, 0.01] | [10.0, 1.711, 0.516, 0.198, 0.1, 0.0634, 0.0303, 0.01] | 0 | [19.0, 19.5, 20.4, 20.8, 22.0, 25.0, 32.0, 48.0] | [38.0, 40.0, 43.0, 48.0, 53.0, 60.0, 75.0, 118.0]
HV 63A | HV 63A | 63 | 0 | [10.0, 2.84, 0.368, 0.164, 0.1, 0.0621, 0.0378, 0.0195, 0.01] | [10.0, 1.82, 0.344, 0.1, 0.0467, 0.0269, 0.01] | 0 | [189.0, 220.0, 300.0, 350.0, 393.0, 450.0, 530.0, 700.0, 961.0] | [378.0, 500.0, 700.0, 934.0, 1200.0, 1500.0, 2366.0]
HV 80A | HV 80A | 80 | 0 | [10.0, 2.05, 0.369, 0.198, 0.1, 0.051, 0.0298, 0.01] | [10.0, 4.15, 1.03, 0.198, 0.1, 0.051, 0.0172, 0.01] | 0 | [240.0, 300.0, 400.0, 450.0, 530.0, 650.0, 800.0, 1311.0] | [480.0, 550.0, 700.0, 1000.0, 1260.0, 1600.0, 2500.0, 3227.0]
Siemens NH-1-100 | Siemens NH-1-100 | 100 | [5400.0, 2000.0, 400.0, 20.0, 1.0, 0.2, 0.012, 0.004] | 0 | 0 | [150.0, 190.0, 250.0, 430.0, 900.0, 1250.0, 2700.0, 3600.0] | 0 | 0
Siemens NH-1-125 | Siemens NH-1-125 | 125 | [4800.0, 120.0, 7.0, 0.1, 0.004] | 0 | 0 | [180.0, 400.0, 740.0, 2000.0, 4250.0] | 0 | 0
Siemens NH-1-16 | Siemens NH-1-16 | 16 | [4000.0, 400.0, 2.0, 0.1, 0.04, 0.01] | 0 | 0 | [26.0, 35.0, 75.0, 150.0, 200.0, 300.0] | 0 | 0
Siemens NH-1-160 | Siemens NH-1-160 | 160 | [4800.0, 120.0, 7.0, 0.1, 0.004] | 0 | 0 | [210.0, 500.0, 900.0, 2300.0, 5000.0] | 0 | 0
Siemens NH-1-25 | Siemens NH-1-25 | 25 | [4000.0, 1000.0, 10.0, 0.2, 0.02, 0.01] | 0 | 0 | [40.0, 50.0, 100.0, 210.0, 400.0, 500.0] | 0 | 0
Siemens NH-1-50 | Siemens NH-1-50 | 50 | [4000.0, 40.0, 4.0, 1.0, 0.02, 0.01] | 0 | 0 | [86.0, 200.0, 300.0, 400.0, 1000.0, 1280.0] | 0 | 0
Siemens NH-1-63 | Siemens NH-1-63 | 63 | [4000.0, 100.0, 10.0, 2.0, 0.04, 0.01] | 0 | 0 | [100.0, 200.0, 300.0, 400.0, 1000.0, 1500.0] | 0 | 0
Siemens NH-1-80 | Siemens NH-1-80 | 80 | [4800.0, 120.0, 7.0, 0.1, 0.01] | 0 | 0 | [150.58, 250.0, 450.0, 1150.0, 2470.0] | 0 | 0
Siemens NH-2-1000 | Siemens NH-2-1000 | 1000 | [4800.0, 120.0, 7.0, 0.1, 0.004] | 0 | 0 | [1900.0, 3500.0, 8400.0, 24000.0, 52000.0] | 0 | 0
Siemens NH-2-200 | Siemens NH-2-200 | 200 | [4800.0, 120.0, 7.0, 0.1, 0.004] | 0 | 0 | [280.0, 650.0, 1200.0, 3000.0, 7000.0] | 0 | 0
Siemens NH-2-224 | Siemens NH-2-224 | 224 | [4800.0, 120.0, 7.0, 0.2, 0.04, 0.004] | 0 | 0 | [400.0, 750.0, 1453.0, 3025.0, 4315.0, 7600.0] | 0 | 0
Siemens NH-2-250 | Siemens NH-2-250 | 250 | [4800.0, 120.0, 7.0, 0.1, 0.004] | 0 | 0 | [450.0, 800.0, 1650.0, 4000.0, 8500.0] | 0 | 0
Siemens NH-2-315 | Siemens NH-2-315 | 315 | [4800.0, 120.0, 7.0, 0.1, 0.004] | 0 | 0 | [550.0, 920.0, 1900.0, 5000.0, 11000.0] | 0 | 0
Siemens NH-2-355 | Siemens NH-2-355 | 355 | [4800.0, 120.0, 6.0, 0.1, 0.004] | 0 | 0 | [650.0, 1116.27, 2350.0, 5840.0, 12790.0] | 0 | 0
Siemens NH-2-400 | Siemens NH-2-400 | 400 | [4800.0, 120.0, 7.0, 0.1, 0.004] | 0 | 0 | [720.0, 1350.0, 2800.0, 6500.0, 15000.0] | 0 | 0
Siemens NH-2-425 | Siemens NH-2-425 | 425 | [4800.0, 120.0, 7.0, 0.1, 0.004] | 0 | 0 | [850.0, 1500.0, 3050.0, 7500.0, 16500.0] | 0 | 0
Siemens NH-2-630 | Siemens NH-2-630 | 630 | [4800.0, 120.0, 7.0, 0.1, 0.004] | 0 | 0 | [1200.0, 2000.0, 4800.0, 12000.0, 26000.0] | 0 | 0

## res_bus
| vm_pu | va_degree | p_mw | q_mvar
0 | 0.99389 | -0.11563 | 0.014379 | 0.0036037
1 | 0.99592 | -0.077134 | 0 | 0
2 | 0.99236 | -0.14489 | 0 | 0
3 | 0.99743 | -0.048556 | 0 | 0
4 | 0.99085 | -0.1737 | 0.0032803 | 0.00082212
5 | 0.99562 | -0.082863 | 0 | 0
6 | 0.99364 | -0.12081 | 0.0017989 | 0.00045086
7 | 1 | 0 | -0.57524 | -0.14766
8 | 0.99036 | -0.18308 | 0 | 0
9 | 0.99074 | -0.17588 | 0.0071151 | 0.0017832
10 | 0.99258 | -0.14118 | 0 | 0
11 | 0.99219 | -0.14862 | 0 | 0
12 | 0.99177 | -0.15685 | 0.015967 | 0.0040017
13 | 0.99038 | -0.18335 | 0.005107 | 0.0012799
14 | 0.99999 | -0.00014556 | 0.0013985 | 0.00035051
15 | 0.98811 | -0.22637 | 0.0043053 | 0.001079
16 | 0.99032 | -0.18381 | 0 | 0
17 | 0.99063 | -0.17798 | 0 | 0
18 | 0.9885 | -0.21963 | 0.008503 | 0.0021311
19 | 0.98881 | -0.21369 | 0 | 0
20 | 0.98891 | -0.21174 | 0 | 0
21 | 0.9879 | -0.23114 | 0 | 0
22 | 0.977 | -0.44263 | 0 | 0
23 | 0.97679 | -0.4467 | 0 | 0
24 | 0.97703 | -0.44197 | 0.03617 | 0.009065
25 | 0.98743 | -0.24021 | 0.0070479 | 0.0017664
26 | 0.98124 | -0.36076 | 0.0011681 | 0.00029276
27 | 0.98086 | -0.36835 | 0.0053531 | 0.0013416
28 | 0.9814 | -0.35771 | 0 | 0
29 | 0.98076 | -0.37017 | 0 | 0
30 | 0.98215 | -0.34301 | 0.0090942 | 0.0022792
31 | 0.98113 | -0.363 | 0.0078148 | 0.0019586
32 | 0.98061 | -0.37317 | 0.0045397 | 0.0011378
33 | 0.98284 | -0.32954 | 0.0069776 | 0.0017487
34 | 0.98368 | -0.31315 | 0 | 0
35 | 0.98348 | -0.31703 | 0.0048935 | 0.0012264
36 | 0.98439 | -0.29924 | 0 | 0
37 | 0.98341 | -0.31835 | 0.0060439 | 0.0015148
38 | 0.98379 | -0.311 | 0.0041921 | 0.0010506
39 | 0.98318 | -0.32288 | 0.0042794 | 0.0010725
40 | 0.98005 | -0.38405 | 0.0034022 | 0.00085267
41 | 0.98013 | -0.38261 | 0.0048449 | 0.0012143
42 | 0.98026 | -0.38007 | 0.0035487 | 0.00088938
43 | 0.98038 | -0.37773 | 0 | 0
44 | 0.98055 | -0.37443 | 0 | 0
45 | 0.98071 | -0.37129 | 0.005104 | 0.0012792
46 | 0.9812 | -0.36152 | 0 | 0
47 | 0.98099 | -0.36567 | 0.01569 | 0.0039322
48 | 0.98152 | -0.35525 | 0 | 0
49 | 0.9822 | -0.34194 | 0.0037755 | 0.00094623
50 | 0.98249 | -0.3363 | 0.0034699 | 0.00086964
51 | 0.9903 | -0.18423 | 0.0034715 | 0.00087005
52 | 0.98681 | -0.25139 | 0.004812 | 0.001206
53 | 0.9783 | -0.41681 | 0.0072205 | 0.0018096
54 | 0.97851 | -0.41265 | 0.0020927 | 0.00052447
55 | 0.97853 | -0.41235 | 0.0032926 | 0.00082521
56 | 0.97867 | -0.40963 | 0.0037441 | 0.00093835
57 | 0.97891 | -0.40477 | 0.0080919 | 0.002028
58 | 0.98159 | -0.35258 | 0.0032689 | 0.00081927
59 | 0.98167 | -0.3511 | 0 | 0
60 | 0.9816 | -0.35247 | 0.0085198 | 0.0021353
61 | 0.98193 | -0.34593 | 0.0058446 | 0.0014648
62 | 0.98148 | -0.35482 | 0.00561 | 0.001406
63 | 0.98213 | -0.34214 | 0.0039016 | 0.00097782
64 | 0.98258 | -0.33319 | 0 | 0
65 | 0.97913 | -0.40053 | 0.014985 | 0.0037556
66 | 0.97929 | -0.39738 | 0 | 0
67 | 0.98019 | -0.37976 | 0 | 0
68 | 0.97899 | -0.40308 | 0.014935 | 0.003743
69 | 0.98328 | -0.31975 | 0.030736 | 0.0077032
70 | 0.97494 | -0.48243 | 0.023206 | 0.0058159
71 | 0.97404 | -0.50011 | 0.017245 | 0.0043219
72 | 0.97207 | -0.53906 | 0.033782 | 0.0084666
73 | 0.97133 | -0.5536 | 0.018588 | 0.0046585
74 | 0.98458 | -0.29441 | 0.0034879 | 0.00087415
75 | 0.98593 | -0.26835 | 0.0048789 | 0.0012228
76 | 0.986 | -0.26701 | 0 | 0
77 | 0.98575 | -0.27197 | 0.0049018 | 0.0012285
78 | 0.98645 | -0.25822 | 0 | 0
79 | 0.98572 | -0.27255 | 0.0067679 | 0.0016962
80 | 0.98604 | -0.26623 | 0 | 0
81 | 0.98494 | -0.28751 | 0 | 0
82 | 0.98235 | -0.3379 | 0.019055 | 0.0047757
83 | 0.981 | -0.36417 | 0.040821 | 0.010231
84 | 0.9809 | -0.36611 | 0.0064932 | 0.0016274
85 | 0.97892 | -0.40497 | 0.040442 | 0.010136
86 | 0.97715 | -0.43974 | 0.012093 | 0.0030308
87 | 0.97129 | -0.55458 | 0 | 0
88 | 0.97118 | -0.55657 | 0.0052657 | 0.0013197
89 | 0.97674 | -0.44771 | 0.0024945 | 0.00062518
90 | 0.99062 | -0.17807 | 0.0041637 | 0.0010435
91 | 0.99998 | 149.9956 | 0 | 0

## res_line
| p_from_mw | q_from_mvar | p_to_mw | q_to_mvar | pl_mw | ql_mvar | i_from_ka | i_to_ka | i_ka | vm_from_pu | va_from_degree | vm_to_pu | va_to_degree | loading_percent
0 | -0.43518 | -0.11127 | 0.43599 | 0.11179 | 0.00081225 | 0.00051819 | 0.65231 | 0.65231 | 0.65231 | 0.99389 | -0.11563 | 0.99592 | -0.077134 | 35.8414
1 | 0.4208 | 0.10766 | -0.4202 | -0.10728 | 0.00059511 | 0.00037958 | 0.63079 | 0.63079 | 0.63079 | 0.99389 | -0.11563 | 0.99236 | -0.14489 | 34.6586
2 | -0.43599 | -0.11179 | 0.43659 | 0.11217 | 0.00060507 | 0.00038601 | 0.65231 | 0.65231 | 0.65231 | 0.99592 | -0.077134 | 0.99743 | -0.048556 | 35.8414
3 | 0.4202 | 0.10728 | -0.41962 | -0.10691 | 0.00058413 | 0.00037258 | 0.63079 | 0.63079 | 0.63079 | 0.99236 | -0.14489 | 0.99085 | -0.1737 | 34.6587
4 | -0.57085 | -0.14645 | 0.57219 | 0.14731 | 0.0013481 | 0.00086118 | 0.85282 | 0.85282 | 0.85282 | 0.99743 | -0.048556 | 1 | 0 | 46.8583
5 | 0.13425 | 0.034275 | -0.13403 | -0.034133 | 0.00022217 | 0.000142 | 0.20051 | 0.20051 | 0.20051 | 0.99743 | -0.048556 | 0.99562 | -0.082863 | 55.0848
6 | 0.40506 | 0.10326 | -0.40487 | -0.10315 | 0.00018337 | 0.00011693 | 0.60892 | 0.60892 | 0.60892 | 0.99085 | -0.1737 | 0.99036 | -0.18308 | 33.4572
7 | 0.01128 | 0.0028272 | -0.011279 | -0.0028266 | 1.1691e-06 | 6.083e-07 | 0.01694 | 0.016941 | 0.016941 | 0.99085 | -0.1737 | 0.99074 | -0.17588 | 4.654
8 | 0.13403 | 0.034133 | -0.13379 | -0.033977 | 0.00024481 | 0.00015647 | 0.20051 | 0.20051 | 0.20051 | 0.99562 | -0.082863 | 0.99364 | -0.12081 | 55.0848
9 | 0.13199 | 0.033526 | -0.13186 | -0.033443 | 0.00012928 | 8.2626e-05 | 0.19781 | 0.19781 | 0.19781 | 0.99364 | -0.12081 | 0.99258 | -0.14118 | 54.3447
10 | 0.0013985 | 0.00035043 | -0.0013985 | -0.00035051 | 9.6969e-09 | -7.2127e-08 | 0.002081 | 0.0020811 | 0.0020811 | 1 | 0 | 0.99999 | -0.00014556 | 0.57172
11 | 0.4014 | 0.10228 | -0.40057 | -0.10174 | 0.00083641 | 0.00053334 | 0.60371 | 0.60371 | 0.60371 | 0.99036 | -0.18308 | 0.98811 | -0.22637 | 33.1706
12 | 0.0034717 | 0.00086993 | -0.0034716 | -0.00087001 | 1.2058e-07 | -7.4889e-08 | 0.0052162 | 0.0052163 | 0.0052163 | 0.99036 | -0.18308 | 0.99032 | -0.18381 | 1.433
13 | 0.0041642 | 0.0010434 | -0.0041637 | -0.0010435 | 4.1812e-07 | -9.9427e-08 | 0.0062542 | 0.0062543 | 0.0062543 | 0.99074 | -0.17588 | 0.99063 | -0.17798 | 1.7182
14 | 0.11588 | 0.029435 | -0.11564 | -0.029285 | 0.00023472 | 0.00014996 | 0.17386 | 0.17386 | 0.17386 | 0.99258 | -0.14118 | 0.99038 | -0.18335 | 47.7634
15 | 0.015979 | 0.0040086 | -0.015973 | -0.0040053 | 5.6658e-06 | 3.286e-06 | 0.023956 | 0.023956 | 0.023956 | 0.99258 | -0.14118 | 0.99219 | -0.14862 | 6.5814
16 | 0.015973 | 0.0040053 | -0.015967 | -0.0040017 | 6.2659e-06 | 3.6343e-06 | 0.023956 | 0.023956 | 0.023956 | 0.99219 | -0.14862 | 0.99177 | -0.15685 | 6.5814
17 | 0.11054 | 0.028005 | -0.11039 | -0.027908 | 0.0001505 | 9.6136e-05 | 0.16619 | 0.16619 | 0.16619 | 0.99038 | -0.18335 | 0.98891 | -0.21174 | 45.6555
18 | 0.39626 | 0.10066 | -0.39578 | -0.10036 | 0.00047676 | 0.00030399 | 0.59722 | 0.59722 | 0.59722 | 0.98811 | -0.22637 | 0.98681 | -0.25139 | 32.8144
19 | 0.0034716 | 0.00087001 | -0.0034715 | -0.00087005 | 6.8277e-08 | -4.2397e-08 | 0.0052163 | 0.0052163 | 0.0052163 | 0.99032 | -0.18381 | 0.9903 | -0.18423 | 1.433
20 | 0.0041637 | 0.0010435 | -0.0041637 | -0.0010435 | 1.6426e-08 | -3.9042e-09 | 0.0062543 | 0.0062543 | 0.0062543 | 0.99063 | -0.17798 | 0.99062 | -0.17807 | 1.7182
21 | -0.008503 | -0.0021311 | 0.0085055 | 0.0021321 | 2.4072e-06 | 1.0382e-06 | 0.0128 | 0.0128 | 0.0128 | 0.9885 | -0.21963 | 0.98881 | -0.21369 | 3.5164
22 | -0.0085055 | -0.0021321 | 0.0085062 | 0.0021324 | 7.8891e-07 | 3.4017e-07 | 0.0128 | 0.0128 | 0.0128 | 0.98881 | -0.21369 | 0.98891 | -0.21174 | 3.5164
23 | 0.10188 | 0.025776 | -0.10179 | -0.025716 | 9.4765e-05 | 6.0512e-05 | 0.15339 | 0.15339 | 0.15339 | 0.98891 | -0.21174 | 0.9879 | -0.23114 | 42.1391
24 | 0.10179 | 0.025716 | -0.10174 | -0.025687 | 4.4214e-05 | 2.8233e-05 | 0.15339 | 0.15339 | 0.15339 | 0.9879 | -0.23114 | 0.98743 | -0.24021 | 42.1391
25 | 0.0024951 | 0.00062417 | -0.0024946 | -0.00062498 | 4.8411e-07 | -8.0954e-07 | 0.0037997 | 0.0038001 | 0.0038001 | 0.977 | -0.44263 | 0.97679 | -0.4467 | 1.044
26 | -0.0024951 | -0.00062417 | 0.0024952 | 0.00062404 | 7.7992e-08 | -1.3049e-07 | 0.0037997 | 0.0037997 | 0.0037997 | 0.977 | -0.44263 | 0.97703 | -0.44197 | 1.0439
27 | 0.0024946 | 0.00062498 | -0.0024945 | -0.00062518 | 1.1937e-07 | -1.995e-07 | 0.0038001 | 0.0038002 | 0.0038002 | 0.97679 | -0.4467 | 0.97674 | -0.44771 | 1.044
28 | -0.038665 | -0.009689 | 0.038669 | 0.0096916 | 4.1029e-06 | 2.5863e-06 | 0.058886 | 0.058886 | 0.058886 | 0.97703 | -0.44197 | 0.97715 | -0.43974 | 16.1775
29 | 0.094693 | 0.023921 | -0.094426 | -0.02375 | 0.00026707 | 0.00017048 | 0.14277 | 0.14277 | 0.14277 | 0.98743 | -0.24021 | 0.98439 | -0.29924 | 39.2213
30 | 0.0098975 | 0.0024811 | -0.0098939 | -0.0024793 | 3.574e-06 | 1.7532e-06 | 0.015009 | 0.015009 | 0.015009 | 0.98124 | -0.36076 | 0.98086 | -0.36835 | 4.1235
31 | -0.011066 | -0.0027738 | 0.011067 | 0.0027747 | 1.6124e-06 | 8.3904e-07 | 0.016781 | 0.016781 | 0.016781 | 0.98124 | -0.36076 | 0.9814 | -0.35771 | 4.6101
32 | 0.0045408 | 0.0011377 | -0.0045404 | -0.0011377 | 3.9481e-07 | -2.734e-08 | 0.0068885 | 0.0068886 | 0.0068886 | 0.98086 | -0.36835 | 0.98076 | -0.37017 | 1.8925
33 | -0.018884 | -0.004734 | 0.018897 | 0.0047419 | 1.3238e-05 | 7.9276e-06 | 0.028633 | 0.028632 | 0.028633 | 0.9814 | -0.35771 | 0.98215 | -0.34301 | 7.8661
34 | 0.0078168 | 0.0019594 | -0.0078148 | -0.0019586 | 1.971e-06 | 7.8877e-07 | 0.011852 | 0.011852 | 0.011852 | 0.9814 | -0.35771 | 0.98113 | -0.363 | 3.2561
35 | 0.0045404 | 0.0011377 | -0.0045397 | -0.0011378 | 6.4778e-07 | -4.4725e-08 | 0.0068886 | 0.0068887 | 0.0068887 | 0.98076 | -0.37017 | 0.98061 | -0.37317 | 1.8925
36 | -0.027991 | -0.0070212 | 0.028009 | 0.0070323 | 1.7981e-05 | 1.117e-05 | 0.042411 | 0.04241 | 0.042411 | 0.98215 | -0.34301 | 0.98284 | -0.32954 | 11.6513
37 | -0.034987 | -0.0087811 | 0.035014 | 0.0087983 | 2.7368e-05 | 1.7186e-05 | 0.052974 | 0.052974 | 0.052974 | 0.98284 | -0.32954 | 0.98368 | -0.31315 | 14.5534
38 | 0.01094 | 0.0027423 | -0.010938 | -0.0027413 | 2.0233e-06 | 1.0448e-06 | 0.016549 | 0.016549 | 0.016549 | 0.98368 | -0.31315 | 0.98348 | -0.31703 | 4.5464
39 | -0.045954 | -0.011541 | 0.045985 | 0.01156 | 3.0533e-05 | 1.9327e-05 | 0.069523 | 0.069523 | 0.069523 | 0.98368 | -0.31315 | 0.98439 | -0.29924 | 19.0998
40 | 0.0060443 | 0.0015148 | -0.0060439 | -0.0015148 | 3.7939e-07 | 8.9318e-08 | 0.0091451 | 0.0091452 | 0.0091452 | 0.98348 | -0.31703 | 0.98341 | -0.31835 | 2.5124
41 | 0.048442 | 0.012191 | -0.048414 | -0.012173 | 2.7229e-05 | 1.7255e-05 | 0.073242 | 0.073242 | 0.073242 | 0.98439 | -0.29924 | 0.98379 | -0.311 | 20.1216
42 | 0.044222 | 0.011123 | -0.044197 | -0.011107 | 2.5067e-05 | 1.5854e-05 | 0.066902 | 0.066902 | 0.066902 | 0.98379 | -0.311 | 0.98318 | -0.32288 | 18.3796
43 | 0.039918 | 0.010034 | -0.039892 | -0.010018 | 2.5566e-05 | 1.6125e-05 | 0.060425 | 0.060425 | 0.060425 | 0.98318 | -0.32288 | 0.98249 | -0.3363 | 16.6003
44 | -0.0034022 | -0.00085267 | 0.0034024 | 0.00085253 | 2.3308e-07 | -1.4438e-07 | 0.0051656 | 0.0051655 | 0.0051656 | 0.98005 | -0.38405 | 0.98013 | -0.38261 | 1.4191
45 | -0.0082474 | -0.0020668 | 0.0082484 | 0.0020672 | 9.9606e-07 | 4.2392e-07 | 0.012521 | 0.012521 | 0.012521 | 0.98013 | -0.38261 | 0.98026 | -0.38007 | 3.4398
46 | -0.011797 | -0.0029566 | 0.011798 | 0.0029573 | 1.3197e-06 | 7.0623e-07 | 0.017908 | 0.017908 | 0.017908 | 0.98026 | -0.38007 | 0.98038 | -0.37773 | 4.9197
47 | -0.011798 | -0.0029573 | 0.0118 | 0.0029583 | 1.855e-06 | 9.9263e-07 | 0.017908 | 0.017908 | 0.017908 | 0.98038 | -0.37773 | 0.98055 | -0.37443 | 4.9197
48 | -0.0118 | -0.0029583 | 0.011802 | 0.0029592 | 1.765e-06 | 9.4444e-07 | 0.017908 | 0.017908 | 0.017908 | 0.98055 | -0.37443 | 0.98071 | -0.37129 | 4.9197
49 | -0.016906 | -0.0042384 | 0.016914 | 0.004243 | 7.8702e-06 | 4.6343e-06 | 0.025652 | 0.025652 | 0.025652 | 0.98071 | -0.37129 | 0.9812 | -0.36152 | 7.0472
50 | 0.015693 | 0.003934 | -0.01569 | -0.0039322 | 3.0978e-06 | 1.7984e-06 | 0.023799 | 0.023799 | 0.023799 | 0.9812 | -0.36152 | 0.98099 | -0.36567 | 6.5381
51 | -0.032607 | -0.008177 | 0.032616 | 0.0081831 | 9.7587e-06 | 6.1111e-06 | 0.04945 | 0.04945 | 0.04945 | 0.9812 | -0.36152 | 0.98152 | -0.35525 | 13.5853
52 | -0.032616 | -0.0081831 | 0.032637 | 0.0081961 | 2.0703e-05 | 1.2964e-05 | 0.04945 | 0.04945 | 0.04945 | 0.98152 | -0.35525 | 0.9822 | -0.34194 | 13.5852
53 | -0.036412 | -0.0091423 | 0.036422 | 0.0091485 | 9.8013e-06 | 6.1641e-06 | 0.05517 | 0.05517 | 0.05517 | 0.9822 | -0.34194 | 0.98249 | -0.3363 | 15.1566
54 | 0.39097 | 0.099154 | -0.39084 | -0.099072 | 0.00012831 | 8.1802e-05 | 0.58997 | 0.58997 | 0.58997 | 0.98681 | -0.25139 | 0.98645 | -0.25822 | 32.4158
55 | -0.0072205 | -0.0018096 | 0.0072219 | 0.0018101 | 1.4326e-06 | 5.1907e-07 | 0.010982 | 0.010982 | 0.010982 | 0.9783 | -0.41681 | 0.97851 | -0.41265 | 3.0172
56 | -0.0093146 | -0.0023346 | 0.0093147 | 0.0023347 | 1.3015e-07 | 6.1567e-08 | 0.014165 | 0.014165 | 0.014165 | 0.97851 | -0.41265 | 0.97853 | -0.41235 | 3.8914
57 | -0.012607 | -0.0031599 | 0.012609 | 0.0031608 | 1.635e-06 | 8.9738e-07 | 0.019172 | 0.019172 | 0.019172 | 0.97853 | -0.41235 | 0.97867 | -0.40963 | 5.2669
58 | -0.016353 | -0.0040991 | 0.016357 | 0.0041013 | 3.7845e-06 | 2.2169e-06 | 0.024864 | 0.024864 | 0.024864 | 0.97867 | -0.40963 | 0.97891 | -0.40477 | 6.8308
59 | -0.024449 | -0.0061294 | 0.024454 | 0.0061324 | 4.9445e-06 | 3.0444e-06 | 0.037164 | 0.037164 | 0.037164 | 0.97891 | -0.40477 | 0.97913 | -0.40053 | 10.21
60 | -0.0032689 | -0.00081927 | 0.0032691 | 0.0008191 | 2.3013e-07 | -1.6865e-07 | 0.0049554 | 0.0049553 | 0.0049554 | 0.98159 | -0.35258 | 0.98167 | -0.3511 | 1.3614
61 | 0.014131 | 0.0035419 | -0.01413 | -0.0035414 | 9.2135e-07 | 5.2197e-07 | 0.02142 | 0.02142 | 0.02142 | 0.98167 | -0.3511 | 0.9816 | -0.35247 | 5.8847
62 | -0.0174 | -0.004361 | 0.017405 | 0.0043635 | 4.2886e-06 | 2.5368e-06 | 0.026376 | 0.026376 | 0.026376 | 0.98167 | -0.3511 | 0.98193 | -0.34593 | 7.2461
63 | 0.0056106 | 0.0014061 | -0.00561 | -0.001406 | 6.2916e-07 | 1.0952e-07 | 0.0085052 | 0.0085053 | 0.0085053 | 0.9816 | -0.35247 | 0.98148 | -0.35482 | 2.3366
64 | -0.023249 | -0.0058283 | 0.023254 | 0.0058309 | 4.2038e-06 | 2.5762e-06 | 0.035233 | 0.035232 | 0.035233 | 0.98193 | -0.34593 | 0.98213 | -0.34214 | 9.6793
65 | -0.027155 | -0.0068087 | 0.027167 | 0.0068159 | 1.1576e-05 | 7.1777e-06 | 0.041144 | 0.041144 | 0.041144 | 0.98213 | -0.34214 | 0.98258 | -0.33319 | 11.3032
66 | -0.1807 | -0.045711 | 0.18081 | 0.045784 | 0.00011668 | 7.3359e-05 | 0.2738 | 0.2738 | 0.2738 | 0.98258 | -0.33319 | 0.98328 | -0.31975 | 15.0438
67 | 0.15353 | 0.038895 | -0.15319 | -0.038677 | 0.00034259 | 0.0002184 | 0.23265 | 0.23265 | 0.23265 | 0.98258 | -0.33319 | 0.98019 | -0.37976 | 31.958
68 | -0.039439 | -0.009888 | 0.039445 | 0.0098918 | 5.9221e-06 | 3.7349e-06 | 0.059938 | 0.059938 | 0.059938 | 0.97913 | -0.40053 | 0.97929 | -0.39738 | 16.4664
69 | -0.039445 | -0.0098918 | 0.039478 | 0.0099127 | 3.3155e-05 | 2.0909e-05 | 0.059938 | 0.059938 | 0.059938 | 0.97929 | -0.39738 | 0.98019 | -0.37976 | 16.4664
70 | 0.11371 | 0.028764 | -0.11358 | -0.028683 | 0.00012706 | 8.0746e-05 | 0.17272 | 0.17272 | 0.17272 | 0.98019 | -0.37976 | 0.97899 | -0.40308 | 23.7248
71 | 0.098648 | 0.02494 | -0.098274 | -0.024701 | 0.00037389 | 0.00023873 | 0.15002 | 0.15002 | 0.15002 | 0.97899 | -0.40308 | 0.97494 | -0.48243 | 41.2136
72 | -0.21155 | -0.053487 | 0.21181 | 0.05365 | 0.00025738 | 0.0001626 | 0.32031 | 0.32031 | 0.32031 | 0.98328 | -0.31975 | 0.98458 | -0.29441 | 17.5995
73 | 0.075068 | 0.018886 | -0.075005 | -0.018845 | 6.3328e-05 | 4.037e-05 | 0.1146 | 0.1146 | 0.1146 | 0.97494 | -0.48243 | 0.97404 | -0.50011 | 31.4834
74 | 0.05776 | 0.014523 | -0.057653 | -0.014455 | 0.00010725 | 6.8184e-05 | 0.088255 | 0.088256 | 0.088256 | 0.97404 | -0.50011 | 0.97207 | -0.53906 | 24.246
75 | 0.023871 | 0.0059885 | -0.023854 | -0.0059783 | 1.6536e-05 | 1.0174e-05 | 0.036543 | 0.036543 | 0.036543 | 0.97207 | -0.53906 | 0.97133 | -0.5536 | 10.0392
76 | 0.0052664 | 0.0013198 | -0.0052662 | -0.0013198 | 2.4488e-07 | 3.2545e-08 | 0.0080677 | 0.0080678 | 0.0080678 | 0.97133 | -0.5536 | 0.97129 | -0.55458 | 2.2164
77 | -0.21529 | -0.054524 | 0.21537 | 0.054569 | 7.1426e-05 | 4.5141e-05 | 0.32558 | 0.32558 | 0.32558 | 0.98458 | -0.29441 | 0.98494 | -0.28751 | 17.8891
78 | -0.0048789 | -0.0012228 | 0.0048792 | 0.0012228 | 3.1085e-07 | 3.9583e-09 | 0.0073634 | 0.0073633 | 0.0073634 | 0.98593 | -0.26835 | 0.986 | -0.26701 | 2.0229
79 | 0.011673 | 0.0029262 | -0.01167 | -0.0029248 | 2.7602e-06 | 1.4641e-06 | 0.017616 | 0.017616 | 0.017616 | 0.986 | -0.26701 | 0.98575 | -0.27197 | 4.8396
80 | -0.016552 | -0.004149 | 0.016559 | 0.004153 | 6.9314e-06 | 4.0581e-06 | 0.024979 | 0.024979 | 0.024979 | 0.986 | -0.26701 | 0.98645 | -0.25822 | 6.8624
81 | 0.0067681 | 0.0016963 | -0.0067679 | -0.0016962 | 1.8651e-07 | 5.8627e-08 | 0.010217 | 0.010217 | 0.010217 | 0.98575 | -0.27197 | 0.98572 | -0.27255 | 2.8068
82 | 0.37428 | 0.094919 | -0.37414 | -0.094827 | 0.00014403 | 9.1794e-05 | 0.56499 | 0.56499 | 0.56499 | 0.98645 | -0.25822 | 0.98604 | -0.26623 | 31.0433
83 | 0.37414 | 0.094827 | -0.37376 | -0.094583 | 0.00038207 | 0.00024351 | 0.56499 | 0.56499 | 0.56499 | 0.98604 | -0.26623 | 0.98494 | -0.28751 | 31.0433
84 | 0.15839 | 0.040014 | -0.15801 | -0.039771 | 0.00038154 | 0.00024329 | 0.23941 | 0.23941 | 0.23941 | 0.98494 | -0.28751 | 0.98235 | -0.3379 | 32.8857
85 | 0.13896 | 0.034995 | -0.13878 | -0.034884 | 0.00017431 | 0.00011143 | 0.21054 | 0.21054 | 0.21054 | 0.98235 | -0.3379 | 0.981 | -0.36417 | 57.8416
86 | 0.09796 | 0.024653 | -0.097951 | -0.024647 | 9.0967e-06 | 5.8081e-06 | 0.14863 | 0.14863 | 0.14863 | 0.981 | -0.36417 | 0.9809 | -0.36611 | 40.8312
87 | 0.091458 | 0.02302 | -0.091288 | -0.022912 | 0.00016952 | 0.0001082 | 0.13878 | 0.13878 | 0.13878 | 0.9809 | -0.36611 | 0.97892 | -0.40497 | 38.1251
88 | 0.050847 | 0.012776 | -0.050762 | -0.012722 | 8.4244e-05 | 5.3444e-05 | 0.077301 | 0.077302 | 0.077302 | 0.97892 | -0.40497 | 0.97715 | -0.43974 | 21.2367
89 | 0.0052662 | 0.0013198 | -0.0052657 | -0.0013197 | 4.9949e-07 | 6.6427e-08 | 0.0080678 | 0.0080679 | 0.0080679 | 0.97129 | -0.55458 | 0.97118 | -0.55657 | 2.2164

## res_trafo
| p_hv_mw | q_hv_mvar | p_lv_mw | q_lv_mvar | pl_mw | ql_mvar | i_hv_ka | i_lv_ka | vm_hv_pu | va_hv_degree | vm_lv_pu | va_lv_degree | loading_percent
0 | -1.2729e-15 | -1.3162e-15 | 0.00165 | 1.2699e-07 | 0.00165 | 1.2699e-07 | 5.2857e-17 | 0.0023815 | 0.99998 | 149.9956 | 1 | 0 | 0.2619

## res_ext_grid
| p_mw | q_mvar
0 | 0.6215 | 0.15925

## res_load
| p_mw | q_mvar
0 | 0.014379 | 0.0036037
1 | 0.0032803 | 0.00082212
2 | 0.0017989 | 0.00045086
3 | 0.046262 | 0.011594
4 | 0.0071151 | 0.0017832
5 | 0.015967 | 0.0040017
6 | 0.005107 | 0.0012799
7 | 0.0013985 | 0.00035051
8 | 0.0043053 | 0.001079
9 | 0.008503 | 0.0021311
10 | 0.03617 | 0.009065
11 | 0.0070479 | 0.0017664
12 | 0.0011681 | 0.00029276
13 | 0.0053531 | 0.0013416
14 | 0.0090942 | 0.0022792
15 | 0.0078148 | 0.0019586
16 | 0.0045397 | 0.0011378
17 | 0.0069776 | 0.0017487
18 | 0.0048935 | 0.0012264
19 | 0.0060439 | 0.0015148
20 | 0.0041921 | 0.0010506
21 | 0.0042794 | 0.0010725
22 | 0.0034022 | 0.00085267
23 | 0.0048449 | 0.0012143
24 | 0.0035487 | 0.00088938
25 | 0.005104 | 0.0012792
26 | 0.01569 | 0.0039322
27 | 0.0037755 | 0.00094623
28 | 0.0034699 | 0.00086964
29 | 0.0034715 | 0.00087005
30 | 0.004812 | 0.001206
31 | 0.0072205 | 0.0018096
32 | 0.0020927 | 0.00052447
33 | 0.0032926 | 0.00082521
34 | 0.0037441 | 0.00093835
35 | 0.0080919 | 0.002028
36 | 0.0032689 | 0.00081927
37 | 0.0085198 | 0.0021353
38 | 0.0058446 | 0.0014648
39 | 0.00561 | 0.001406
40 | 0.0039016 | 0.00097782
41 | 0.014985 | 0.0037556
42 | 0.014935 | 0.003743
43 | 0.030736 | 0.0077032
44 | 0.023206 | 0.0058159
45 | 0.017245 | 0.0043219
46 | 0.033782 | 0.0084666
47 | 0.018588 | 0.0046585
48 | 0.0034879 | 0.00087415
49 | 0.0048789 | 0.0012228
50 | 0.0049018 | 0.0012285
51 | 0.0067679 | 0.0016962
52 | 0.019055 | 0.0047757
53 | 0.040821 | 0.010231
54 | 0.0064932 | 0.0016274
55 | 0.040442 | 0.010136
56 | 0.012093 | 0.0030308
57 | 0.0052657 | 0.0013197
58 | 0.0024945 | 0.00062518
59 | 0.0041637 | 0.0010435

## dtypes
| element | column | dtype
0 | bus | name | object
1 | bus | vn_kv | float64
2 | bus | type | object
3 | bus | zone | object
4 | bus | in_service | bool
5 | load | name | object
6 | load | bus | uint32
7 | load | p_mw | float64
8 | load | q_mvar | float64
9 | load | const_z_percent | float64
10 | load | const_i_percent | float64
11 | load | sn_mva | float64
12 | load | scaling | float64
13 | load | in_service | bool
14 | load | type | object
15 | ext_grid | name | object
16 | ext_grid | bus | uint32
17 | ext_grid | vm_pu | float64
18 | ext_grid | va_degree | float64
19 | ext_grid | slack_weight | float64
20 | ext_grid | in_service | bool
21 | line | name | object
22 | line | std_type | object
23 | line | from_bus | uint32
24 | line | to_bus | uint32
25 | line | length_km | float64
26 | line | r_ohm_per_km | float64
27 | line | x_ohm_per_km | float64
28 | line | c_nf_per_km | float64
29 | line | g_us_per_km | float64
30 | line | max_i_ka | float64
31 | line | df | float64
32 | line | parallel | uint32
33 | line | type | object
34 | line | in_service | bool
35 | trafo | name | object
36 | trafo | std_type | object
37 | trafo | hv_bus | uint32
38 | trafo | lv_bus | uint32
39 | trafo | sn_mva | float64
40 | trafo | vn_hv_kv | float64
41 | trafo | vn_lv_kv | float64
42 | trafo | vk_percent | float64
43 | trafo | vkr_percent | float64
44 | trafo | pfe_kw | float64
45 | trafo | i0_percent | float64
46 | trafo | shift_degree | float64
47 | trafo | tap_side | object
48 | trafo | tap_neutral | int32
49 | trafo | tap_min | int32
50 | trafo | tap_max | int32
51 | trafo | tap_step_percent | float64
52 | trafo | tap_step_degree | float64
53 | trafo | tap_pos | int32
54 | trafo | tap_phase_shifter | bool
55 | trafo | parallel | uint32
56 | trafo | df | float64
57 | trafo | in_service | bool
58 | line_geodata | coords | object
59 | bus_geodata | x | float64
60 | bus_geodata | y | float64
61 | bus_geodata | coords | object
62 | res_bus | vm_pu | float64
63 | res_bus | va_degree | float64
64 | res_bus | p_mw | float64
65 | res_bus | q_mvar | float64
66 | res_line | p_from_mw | float64
67 | res_line | q_from_mvar | float64
68 | res_line | p_to_mw | float64
69 | res_line | q_to_mvar | float64
70 | res_line | pl_mw | float64
71 | res_line | ql_mvar | float64
72 | res_line | i_from_ka | float64
73 | res_line | i_to_ka | float64
74 | res_line | i_ka | float64
75 | res_line | vm_from_pu | float64
76 | res_line | va_from_degree | float64
77 | res_line | vm_to_pu | float64
78 | res_line | va_to_degree | float64
79 | res_line | loading_percent | float64
80 | res_trafo | p_hv_mw | float64
81 | res_trafo | q_hv_mvar | float64
82 | res_trafo | p_lv_mw | float64
83 | res_trafo | q_lv_mvar | float64
84 | res_trafo | pl_mw | float64
85 | res_trafo | ql_mvar | float64
86 | res_trafo | i_hv_ka | float64
87 | res_trafo | i_lv_ka | float64
88 | res_trafo | vm_hv_pu | float64
89 | res_trafo | va_hv_degree | float64
90 | res_trafo | vm_lv_pu | float64
91 | res_trafo | va_lv_degree | float64
92 | res_trafo | loading_percent | float64
93 | res_ext_grid | p_mw | float64
94 | res_ext_grid | q_mvar | float64
95 | res_load | p_mw | float64
96 | res_load | q_mvar | float64

## parameters
| version | format_version | converged | OPF_converged | name | f_hz | sn_mva
0 | 2.14.6 | 2.14.0 | TRUE | FALSE |  | 50 | 1