## bus
| name | vn_kv | type | zone | in_service
0 | bus_LV_1710-4_2_2_node_187 | 0.4 | n |  | TRUE
1 | bus_LV_1710-4_2_2_node_49 | 0.4 | n |  | TRUE
2 | bus_LV_1710-4_2_2_node_46 | 0.4 | n |  | TRUE
3 | bus_LV_1710-4_2_2_node_47 | 0.4 | n |  | TRUE
4 | bus_LV_1710-4_2_2_node_48 | 0.4 | n |  | TRUE
5 | bus_LV_1710-4_2_2_node_50 | 0.4 | n |  | TRUE
6 | bus_LV_1710-4_2_2_node_51 | 0.4 | n |  | TRUE
7 | bus_LV_1710-4_2_2_node_80 | 0.4 | n |  | TRUE
8 | bus_LV_1710-4_2_2_node_190 | 0.4 | n |  | TRUE
9 | bus_LV_1710-4_2_2_node_53 | 0.4 | n |  | TRUE
10 | bus_LV_1710-4_2_2_node_69 | 0.4 | n |  | TRUE
11 | bus_LV_1710-4_2_2_node_55 | 0.4 | n |  | TRUE
12 | bus_LV_1710-4_2_2_node_56 | 0.4 | n |  | TRUE
13 | bus_LV_1710-4_2_2_node_57 | 0.4 | n |  | TRUE
14 | bus_LV_1710-4_2_2_node_58 | 0.4 | n |  | TRUE
15 | bus_LV_1710-4_2_2_node_59 | 0.4 | n |  | TRUE
16 | bus_LV_1710-4_2_2_node_63 | 0.4 | n |  | TRUE
17 | bus_LV_1710-4_2_2_node_60 | 0.4 | n |  | TRUE
18 | bus_LV_1710-4_2_2_node_61 | 0.4 | n |  | TRUE
19 | bus_LV_1710-4_2_2_node_62 | 0.4 | n |  | TRUE
20 | bus_LV_1710-4_2_2_node_70 | 0.4 | n |  | TRUE
21 | bus_LV_1710-4_2_2_node_76 | 0.4 | n |  | TRUE
22 | bus_LV_1710-4_2_2_node_64 | 0.4 | n |  | TRUE
23 | bus_LV_1710-4_2_2_node_65 | 0.4 | n |  | TRUE
24 | bus_LV_1710-4_2_2_node_66 | 0.4 | n |  | TRUE
25 | bus_LV_1710-4_2_2_node_67 | 0.4 | n |  | TRUE
26 | bus_LV_1710-4_2_2_node_68 | 0.4 | n |  | TRUE
27 | bus_LV_1710-4_2_2_node_86 | 0.4 | n |  | TRUE
28 | bus_LV_1710-4_2_2_node_71 | 0.4 | n |  | TRUE
29 | bus_LV_1710-4_2_2_node_72 | 0.4 | n |  | TRUE
30 | bus_LV_1710-4_2_2_node_73 | 0.4 | n |  | TRUE
31 | bus_LV_1710-4_2_2_node_74 | 0.4 | n |  | TRUE
32 | bus_LV_1710-4_2_2_node_79 | 0.4 | n |  | TRUE
33 | bus_LV_1710-4_2_2_node_77 | 0.4 | n |  | TRUE
34 | bus_LV_1710-4_2_2_node_95 | 0.4 | n |  | TRUE
35 | bus_LV_1710-4_2_2_node_78 | 0.4 | n |  | TRUE
36 | bus_LV_1710-4_2_2_node_82 | 0.4 | n |  | TRUE
37 | bus_LV_1710-4_2_2_node_85 | 0.4 | n |  | TRUE
38 | bus_LV_1710-4_2_2_node_93 | 0.4 | n |  | TRUE
39 | bus_LV_1710-4_2_2_node_87 | 0.4 | n |  | TRUE
40 | bus_LV_1710-4_2_2_node_89 | 0.4 | n |  | TRUE
41 | bus_LV_1710-4_2_2_node_94 | 0.4 | n |  | TRUE
42 | bus_MV_1_0_node_49 | 20 | n |  | TRUE

## load
| name | bus | p_mw | q_mvar | const_z_percent | const_i_percent | sn_mva | scaling | in_service | type
0 | LV_1710-4_2_2_load_187 | 0 | 0.0018083 | 0.00045321 | 0 | 0 |  | 1 | TRUE | wye
1 | LV_1710-4_2_2_load_46 | 2 | 0.0075261 | 0.0018862 | 0 | 0 |  | 1 | TRUE | wye
2 | LV_1710-4_2_2_load_50 | 5 | 0.0013286 | 0.00033298 | 0 | 0 |  | 1 | TRUE | wye
3 | LV_1710-4_2_2_load_51 | 6 | 0.0026669 | 0.0006684 | 0 | 0 |  | 1 | TRUE | wye
4 | LV_1710-4_2_2_load_190 | 8 | 0.00059595 | 0.00014936 | 0 | 0 |  | 1 | TRUE | wye
5 | LV_1710-4_2_2_load_53 | 9 | 0.0051081 | 0.0012802 | 0 | 0 |  | 1 | TRUE | wye
6 | LV_1710-4_2_2_load_69 | 10 | 0.0017821 | 0.00044664 | 0 | 0 |  | 1 | TRUE | wye
7 | LV_1710-4_2_2_load_55 | 11 | 0.0014333 | 0.00035922 | 0 | 0 |  | 1 | TRUE | wye
8 | LV_1710-4_2_2_load_56 | 12 | 0.0019926 | 0.00049939 | 0 | 0 |  | 1 | TRUE | wye
9 | LV_1710-4_2_2_load_57 | 13 | 0.015913 | 0.0039881 | 0 | 0 |  | 1 | TRUE | wye
10 | LV_1710-4_2_2_load_59 | 15 | 0.0022882 | 0.00057348 | 0 | 0 |  | 1 | TRUE | wye
11 | LV_1710-4_2_2_load_63 | 16 | 0.022837 | 0.0057236 | 0 | 0 |  | 1 | TRUE | wye
12 | LV_1710-4_2_2_load_60 | 17 | 0.00092356 | 0.00023147 | 0 | 0 |  | 1 | TRUE | wye
13 | LV_1710-4_2_2_load_61 | 18 | 0.0062489 | 0.0015661 | 0 | 0 |  | 1 | TRUE | wye
14 | LV_1710-4_2_2_load_62 | 19 | 0.0024921 | 0.00062459 | 0 | 0 |  | 1 | TRUE | wye
15 | LV_1710-4_2_2_load_70 | 20 | 0.0021557 | 0.00054026 | 0 | 0 |  | 1 | TRUE | wye
16 | LV_1710-4_2_2_load_76 | 21 | 0.0030093 | 0.0007542 | 0 | 0 |  | 1 | TRUE | wye
17 | LV_1710-4_2_2_load_64 | 22 | 0.0045808 | 0.001148 | 0 | 0 |  | 1 | TRUE | wye
18 | LV_1710-4_2_2_load_65 | 23 | 0.0033199 | 0.00083205 | 0 | 0 |  | 1 | TRUE | wye
19 | LV_1710-4_2_2_load_66 | 24 | 0.006052 | 0.0015168 | 0 | 0 |  | 1 | TRUE | wye
20 | LV_1710-4_2_2_load_67 | 25 | 0.0027715 | 0.00069461 | 0 | 0 |  | 1 | TRUE | wye
21 | LV_1710-4_2_2_load_68 | 26 | 0.0025522 | 0.00063964 | 0 | 0 |  | 1 | TRUE | wye
22 | LV_1710-4_2_2_load_86 | 27 | 0.0032546 | 0.00081569 | 0 | 0 |  | 1 | TRUE | wye
23 | LV_1710-4_2_2_load_71 | 28 | 0.0021946 | 0.00055001 | 0 | 0 |  | 1 | TRUE | wye
24 | LV_1710-4_2_2_load_72 | 29 | 0.015997 | 0.0040093 | 0 | 0 |  | 1 | TRUE | wye
25 | LV_1710-4_2_2_load_73 | 30 | 0.015851 | 0.0039726 | 0 | 0 |  | 1 | TRUE | wye
26 | LV_1710-4_2_2_load_74 | 31 | 0.014686 | 0.0036805 | 0 | 0 |  | 1 | TRUE | wye
27 | LV_1710-4_2_2_load_79 | 32 | 0.0051413 | 0.0012885 | 0 | 0 |  | 1 | TRUE | wye
28 | LV_1710-4_2_2_load_77 | 33 | 0.0023292 | 0.00058375 | 0 | 0 |  | 1 | TRUE | wye
29 | LV_1710-4_2_2_load_95 | 34 | 0.0023601 | 0.0005915 | 0 | 0 |  | 1 | TRUE | wye
30 | LV_1710-4_2_2_load_78 | 35 | 0.015979 | 0.0040047 | 0 | 0 |  | 1 | TRUE | wye
31 | LV_1710-4_2_2_load_82 | 36 | 0.0022801 | 0.00057144 | 0 | 0 |  | 1 | TRUE | wye
32 | LV_1710-4_2_2_load_85 | 37 | 0.006387 | 0.0016007 | 0 | 0 |  | 1 | TRUE | wye
33 | LV_1710-4_2_2_load_93 | 38 | 0.0029873 | 0.00074868 | 0 | 0 |  | 1 | TRUE | wye
34 | LV_1710-4_2_2_load_87 | 39 | 0.0023034 | 0.00057729 | 0 | 0 |  | 1 | TRUE | wye
35 | LV_1710-4_2_2_load_89 | 40 | 0.0027032 | 0.00067748 | 0 | 0 |  | 1 | TRUE | wye
36 | LV_1710-4_2_2_load_94 | 41 | 0.002984 | 0.00074786 | 0 | 0 |  | 1 | TRUE | wye

## ext_grid
| name | bus | vm_pu | va_degree | slack_weight | in_service
0 |  | 16 | 1 | 0 | 1 | TRUE

## line
| name | std_type | from_bus | to_bus | length_km | r_ohm_per_km | x_ohm_per_km | c_nf_per_km | g_us_per_km | max_i_ka | df | parallel | type | in_service
0 | LV_1710-4_2_2_line_0 |  | 0 | 1 | 0.062402 | 0.125 | 0.08 | 261 | 0 | 0.364 | 1 | 1 | cs | TRUE
1 | LV_1710-4_2_2_line_1 |  | 1 | 7 | 0.006464 | 0.125 | 0.08 | 261 | 0 | 0.364 | 1 | 1 | cs | TRUE
2 | LV_1710-4_2_2_line_2 |  | 1 | 3 | 0.046617 | 0.125 | 0.08 | 261 | 0 | 0.364 | 1 | 1 | cs | TRUE
3 | LV_1710-4_2_2_line_3 |  | 2 | 3 | 0.067915 | 0.125 | 0.08 | 261 | 0 | 0.364 | 1 | 1 | cs | TRUE
4 | LV_1710-4_2_2_line_4 |  | 2 | 4 | 0.043988 | 0.125 | 0.08 | 261 | 0 | 0.364 | 1 | 1 | cs | TRUE
5 | LV_1710-4_2_2_line_5 |  | 3 | 5 | 0.027005 | 0.125 | 0.08 | 261 | 0 | 0.364 | 1 | 1 | cs | TRUE
6 | LV_1710-4_2_2_line_6 |  | 4 | 6 | 0.20131 | 0.125 | 0.08 | 261 | 0 | 0.364 | 1 | 1 | cs | TRUE
7 | LV_1710-4_2_2_line_7 |  | 6 | 8 | 0.80995 | 0.125 | 0.08 | 261 | 0 | 0.364 | 1 | 1 | cs | TRUE
8 | LV_1710-4_2_2_line_8 |  | 7 | 36 | 0.016422 | 0.125 | 0.08 | 261 | 0 | 0.364 | 1 | 1 | cs | TRUE
9 | LV_1710-4_2_2_line_9 |  | 7 | 35 | 0.03858 | 0.125 | 0.08 | 261 | 0 | 0.364 | 1 | 1 | cs | TRUE
10 | LV_1710-4_2_2_line_10 |  | 9 | 10 | 0.18837 | 0.125 | 0.08 | 261 | 0 | 0.364 | 1 | 1 | cs | TRUE
11 | LV_1710-4_2_2_line_11 |  | 10 | 27 | 0.048485 | 0.125 | 0.08 | 261 | 0 | 0.364 | 1 | 1 | cs | TRUE
12 | LV_1710-4_2_2_line_12 |  | 10 | 26 | 0.024172 | 0.125 | 0.08 | 261 | 0 | 0.364 | 1 | 1 | cs | TRUE
13 | LV_1710-4_2_2_line_13 |  | 11 | 12 | 0.00043621 | 0.125 | 0.08 | 261 | 0 | 0.364 | 1 | 1 | cs | TRUE
14 | LV_1710-4_2_2_line_14 |  | 11 | 13 | 0.0060866 | 0.125 | 0.08 | 261 | 0 | 0.364 | 1 | 1 | cs | TRUE
15 | LV_1710-4_2_2_line_15 |  | 12 | 14 | 0.020932 | 0.125 | 0.08 | 261 | 0 | 0.364 | 1 | 1 | cs | TRUE
16 | LV_1710-4_2_2_line_16 |  | 13 | 15 | 0.029283 | 0.125 | 0.08 | 261 | 0 | 0.364 | 1 | 1 | cs | TRUE
17 | LV_1710-4_2_2_line_17 |  | 14 | 16 | 0.039585 | 0.125 | 0.08 | 261 | 0 | 0.364 | 1 | 1 | cs | TRUE
18 | LV_1710-4_2_2_line_18 |  | 14 | 17 | 0.0086312 | 0.125 | 0.08 | 261 | 0 | 0.364 | 1 | 1 | cs | TRUE
19 | LV_1710-4_2_2_line_19 |  | 16 | 21 | 0.029581 | 0.125 | 0.08 | 261 | 0 | 0.364 | 1 | 1 | cs | TRUE
20 | LV_1710-4_2_2_line_20 |  | 17 | 18 | 0.014379 | 0.125 | 0.08 | 261 | 0 | 0.364 | 1 | 1 | cs | TRUE
21 | LV_1710-4_2_2_line_21 |  | 18 | 19 | 0.028241 | 0.125 | 0.08 | 261 | 0 | 0.364 | 1 | 1 | cs | TRUE
22 | LV_1710-4_2_2_line_22 |  | 19 | 20 | 0.0082607 | 0.125 | 0.08 | 261 | 0 | 0.364 | 1 | 1 | cs | TRUE
23 | LV_1710-4_2_2_line_23 |  | 20 | 28 | 0.014316 | 0.125 | 0.08 | 261 | 0 | 0.364 | 1 | 1 | cs | TRUE
24 | LV_1710-4_2_2_line_24 |  | 21 | 33 | 0.039083 | 0.125 | 0.08 | 261 | 0 | 0.364 | 1 | 1 | cs | TRUE
25 | LV_1710-4_2_2_line_25 |  | 22 | 23 | 0.010986 | 0.125 | 0.08 | 261 | 0 | 0.364 | 1 | 1 | cs | TRUE
26 | LV_1710-4_2_2_line_26 |  | 22 | 24 | 0.030938 | 0.125 | 0.08 | 261 | 0 | 0.364 | 1 | 1 | cs | TRUE
27 | LV_1710-4_2_2_line_27 |  | 23 | 25 | 0.017019 | 0.125 | 0.08 | 261 | 0 | 0.364 | 1 | 1 | cs | TRUE
28 | LV_1710-4_2_2_line_28 |  | 25 | 26 | 0.011514 | 0.125 | 0.08 | 261 | 0 | 0.364 | 1 | 1 | cs | TRUE
29 | LV_1710-4_2_2_line_29 |  | 27 | 39 | 0.020244 | 0.125 | 0.08 | 261 | 0 | 0.364 | 1 | 1 | cs | TRUE
30 | LV_1710-4_2_2_line_30 |  | 27 | 28 | 0.019848 | 0.125 | 0.08 | 261 | 0 | 0.364 | 1 | 1 | cs | TRUE
31 | LV_1710-4_2_2_line_31 |  | 29 | 30 | 0.01719 | 0.125 | 0.08 | 261 | 0 | 0.364 | 1 | 1 | cs | TRUE
32 | LV_1710-4_2_2_line_32 |  | 29 | 31 | 0.023871 | 0.125 | 0.08 | 261 | 0 | 0.364 | 1 | 1 | cs | TRUE
33 | LV_1710-4_2_2_line_33 |  | 30 | 32 | 0.06332 | 0.125 | 0.08 | 261 | 0 | 0.364 | 1 | 1 | cs | TRUE
34 | LV_1710-4_2_2_line_34 |  | 31 | 33 | 0.040546 | 0.125 | 0.08 | 261 | 0 | 0.364 | 1 | 1 | cs | TRUE
35 | LV_1710-4_2_2_line_35 |  | 32 | 35 | 0.050327 | 0.125 | 0.08 | 261 | 0 | 0.364 | 1 | 1 | cs | TRUE
36 | LV_1710-4_2_2_line_36 |  | 33 | 34 | 0.036883 | 0.125 | 0.08 | 261 | 0 | 0.364 | 1 | 1 | cs | TRUE
37 | LV_1710-4_2_2_line_37 |  | 37 | 38 | 0.029562 | 0.125 | 0.08 | 261 | 0 | 0.364 | 1 | 1 | cs | TRUE
38 | LV_1710-4_2_2_line_38 |  | 38 | 41 | 0.0011098 | 0.125 | 0.08 | 261 | 0 | 0.364 | 1 | 1 | cs | TRUE
39 | LV_1710-4_2_2_line_39 |  | 39 | 40 | 0.0065135 | 0.125 | 0.08 | 261 | 0 | 0.364 | 1 | 1 | cs | TRUE
40 | LV_1710-4_2_2_line_40 |  | 40 | 41 | 0.022259 | 0.125 | 0.08 | 261 | 0 | 0.364 | 1 | 1 | cs | TRUE

## trafo
| name | std_type | hv_bus | lv_bus | sn_mva | vn_hv_kv | vn_lv_kv | vk_percent | vkr_percent | pfe_kw | i0_percent | shift_degree | tap_side | tap_neutral | tap_min | tap_max | tap_step_percent | tap_step_degree | tap_pos | tap_phase_shifter | parallel | df | in_service
0 | LV_1710-4_2_2_trafo_63 | 0.63 MVA 20/0.4 kV | 42 | 16 | 0.63 | 20 | 0.4 | 6 | 1.206 | 1.65 | 0.2619 | 150 | hv | 0 | -2 | 2 | 2.5 | 0 | 0 | FALSE | 1 | 1 | TRUE

## line_geodata
| x0 | y0 | x1 | y1 | x2 | y2 | x3 | y3 | x4 | y4 | x5 | y5 | x6 | y6 | x7 | y7 | x8 | y8 | x9 | y9 | x10 | y10 | x11 | y11 | x12 | y12 | x13 | y13
0 | 2681625.2594 | 1217873.8543 | 2681623.7687 | 1217870.7319 | 2681602.6932 | 1217863.1382 | 2681595.8283 | 1217858.8859 | 2681588.4062 | 1217850.9679 | 2681578.013 | 1217836.6162
1 | 2681625.2594 | 1217873.8543 | 2681621.9062 | 1217874.809 | 2681620.5649 | 1217875.1909 | 2681618.969 | 1217875.3136
2 | 2681644.4182 | 1217835.7471 | 2681644.2553 | 1217844.862 | 2681643.26 | 1217852.1198 | 2681641.8391 | 1217859.4163 | 2681639.5404 | 1217863.7432 | 2681635.3769 | 1217868.4338 | 2681628.826 | 1217872.8358 | 2681625.2594 | 1217873.8543
3 | 2681644.4182 | 1217835.7471 | 2681649.2023 | 1217832.3104 | 2681648.8229 | 1217825.1004 | 2681652.6183 | 1217815.7017 | 2681672.8045 | 1217797.3662 | 2681684.0736 | 1217784.1112
4 | 2681713.3647 | 1217781.3338 | 2681712.9565 | 1217776.7807 | 2681701.0639 | 1217767.1558 | 2681693.2205 | 1217773.3523 | 2681684.0736 | 1217784.1112
5 | 2681644.4182 | 1217835.7471 | 2681642.945 | 1217830.8014 | 2681640.7741 | 1217825.8017 | 2681637.4951 | 1217819.675 | 2681632.7174 | 1217811.5276
6 | 2681713.3647 | 1217781.3338 | 2681713.7798 | 1217785.9425 | 2681694.6948 | 1217827.475 | 2681695.6552 | 1217849.8808 | 2681705.493 | 1217859.3219 | 2681716.955 | 1217865.472 | 2681724.2372 | 1217876.9238 | 2681740.1913 | 1217890.396 | 2681755.5547 | 1217912.0544 | 2681762.6349 | 1217914.9868 | 2681763.1791 | 1217909.6352 | 2681761.2564 | 1217899.8356 | 2681766.7025 | 1217895.1739 | 2681777.481 | 1217893.5874
7 | 2681777.481 | 1217893.5874 | 2682543.374 | 1218157.076
8 | 2681618.969 | 1217875.3136 | 2681612.0916 | 1217875.8531 | 2681602.7166 | 1217874.1792
9 | 2681618.969 | 1217875.3136 | 2681623.1822 | 1217886.9457 | 2681635.4391 | 1217910.1115
10 | 2681420.7622 | 1217972.8549 | 2681232.6092 | 1217963.761
11 | 2681467.4 | 1217986.1105 | 2681420.7622 | 1217972.8549
12 | 2681425.0194 | 1217949.0606 | 2681424.4319 | 1217952.2702 | 2681420.7622 | 1217972.8549
13 | 2681518.8009 | 1217896.2394 | 2681519.1297 | 1217895.9527
14 | 2681523.7168 | 1217891.9521 | 2681519.1297 | 1217895.9527
15 | 2681505.3108 | 1217912.1047 | 2681513.8111 | 1217900.5912 | 2681518.8009 | 1217896.2394
16 | 2681545.7857 | 1217872.7054 | 2681523.7168 | 1217891.9521
17 | 2681505.3108 | 1217912.1047 | 2681502.1142 | 1217922.1454 | 2681502.5032 | 1217933.6584 | 2681505.5216 | 1217950.9248
18 | 2681505.3108 | 1217912.1047 | 2681497.4808 | 1217908.473
19 | 2681505.5216 | 1217950.9248 | 2681510.6157 | 1217980.0642
20 | 2681489.0024 | 1217918.8371 | 2681490.8525 | 1217912.4517 | 2681497.4808 | 1217908.473
21 | 2681489.0024 | 1217918.8371 | 2681484.4706 | 1217934.479 | 2681480.7176 | 1217945.8303
22 | 2681480.7176 | 1217945.8303 | 2681478.1244 | 1217953.6734
23 | 2681473.6305 | 1217967.2658 | 2681478.1244 | 1217953.6734
24 | 2681510.6157 | 1217980.0642 | 2681514.4641 | 1218002.0783 | 2681515.9314 | 1218018.7488
25 | 2681432.1344 | 1217910.1875 | 2681430.1565 | 1217920.9939
26 | 2681434.9018 | 1217879.4096 | 2681433.3414 | 1217903.5931 | 2681432.1344 | 1217910.1875
27 | 2681427.0923 | 1217937.7351 | 2681430.1565 | 1217920.9939
28 | 2681427.0923 | 1217937.7351 | 2681425.0194 | 1217949.0606
29 | 2681467.4 | 1217986.1105 | 2681465.3864 | 1217992.2007 | 2681459.0586 | 1218004.4973
30 | 2681473.6305 | 1217967.2658 | 2681467.4 | 1217986.1105
31 | 2681573.9392 | 1217993.0629 | 2681591.0647 | 1217991.5689
32 | 2681573.9392 | 1217993.0629 | 2681571.8369 | 1217993.2463 | 2681561.8772 | 1217997.6907 | 2681554.2061 | 1218005.3697
33 | 2681645.2805 | 1217958.8566 | 2681591.0647 | 1217991.5689
34 | 2681515.9314 | 1218018.7488 | 2681554.2061 | 1218005.3697
35 | 2681635.4391 | 1217910.1115 | 2681639.0097 | 1217916.86 | 2681643.4005 | 1217932.1414 | 2681643.4991 | 1217938.2356 | 2681645.2805 | 1217958.8566
36 | 2681515.9314 | 1218018.7488 | 2681517.0459 | 1218031.4108 | 2681515.327 | 1218055.5215
37 | 2681445.9609 | 1218031.3345 | 2681416.7097 | 1218027.0563
38 | 2681445.9609 | 1218031.3345 | 2681446.3869 | 1218030.3097
39 | 2681456.0783 | 1218010.2889 | 2681459.0586 | 1218004.4973
40 | 2681456.0783 | 1218010.2889 | 2681448.9554 | 1218024.1306 | 2681446.3869 | 1218030.3097

## bus_geodata
| x | y | coords
0 | 2681578.013 | 1217836.6162
1 | 2681625.2594 | 1217873.8543
2 | 2681684.0736 | 1217784.1112
3 | 2681644.4182 | 1217835.7471
4 | 2681713.3647 | 1217781.3338
5 | 2681632.7174 | 1217811.5276
6 | 2681777.481 | 1217893.5874
7 | 2681618.969 | 1217875.3136
8 | 2682543.374 | 1218157.076
9 | 2681232.6092 | 1217963.761
10 | 2681420.7622 | 1217972.8549
11 | 2681519.1297 | 1217895.9527
12 | 2681518.8009 | 1217896.2394
13 | 2681523.7168 | 1217891.9521
14 | 2681505.3108 | 1217912.1047
15 | 2681545.7857 | 1217872.7054
16 | 2681505.5216 | 1217950.9248
17 | 2681497.4808 | 1217908.473
18 | 2681489.0024 | 1217918.8371
19 | 2681480.7176 | 1217945.8303
20 | 2681478.1244 | 1217953.6734
21 | 2681510.6157 | 1217980.0642
22 | 2681432.1344 | 1217910.1875
23 | 2681430.1565 | 1217920.9939
24 | 2681434.9018 | 1217879.4096
25 | 2681427.0923 | 1217937.7351
26 | 2681425.0194 | 1217949.0606
27 | 2681467.4 | 1217986.1105
28 | 2681473.6305 | 1217967.2658
29 | 2681573.9392 | 1217993.0629
30 | 2681591.0647 | 1217991.5689
31 | 2681554.2061 | 1218005.3697
32 | 2681645.2805 | 1217958.8566
33 | 2681515.9314 | 1218018.7488
34 | 2681515.327 | 1218055.5215
35 | 2681635.4391 | 1217910.1115
36 | 2681602.7166 | 1217874.1792
37 | 2681416.7097 | 1218027.0563
38 | 2681445.9609 | 1218031.3345
39 | 2681459.0586 | 1218004.4973
40 | 2681456.0783 | 1218010.2889
41 | 2681446.3869 | 1218030.3097
42 | 2681505.3108 | 1217912.1047

## line_std_types
| c_nf_per_km | r_ohm_per_km | x_ohm_per_km | max_i_ka | type | q_mm2 | alpha | voltage_rating
NAYY 4x50 SE | 210 | 0.642 | 0.083 | 0.142 | cs | 50 | 0.00403 | LV
NAYY 4x120 SE | 264 | 0.225 | 0.08 | 0.242 | cs | 120 | 0.00403 | LV
NAYY 4x150 SE | 261 | 0.208 | 0.08 | 0.27 | cs | 150 | 0.00403 | LV
NA2XS2Y 1x95 RM/25 12/20 kV | 216 | 0.313 | 0.132 | 0.252 | cs | 95 | 0.00403 | MV
NA2XS2Y 1x185 RM/25 12/20 kV | 273 | 0.161 | 0.117 | 0.362 | cs | 185 | 0.00403 | MV
NA2XS2Y 1x240 RM/25 12/20 kV | 304 | 0.122 | 0.112 | 0.421 | cs | 240 | 0.00403 | MV
NA2XS2Y 1x95 RM/25 6/10 kV | 315 | 0.313 | 0.123 | 0.249 | cs | 95 | 0.00403 | MV
NA2XS2Y 1x185 RM/25 6/10 kV | 406 | 0.161 | 0.11 | 0.358 | cs | 185 | 0.00403 | MV
NA2XS2Y 1x240 RM/25 6/10 kV | 456 | 0.122 | 0.105 | 0.416 | cs | 240 | 0.00403 | MV
NA2XS2Y 1x150 RM/25 12/20 kV | 250 | 0.206 | 0.116 | 0.319 | cs | 150 | 0.00403 | MV
NA2XS2Y 1x120 RM/25 12/20 kV | 230 | 0.253 | 0.119 | 0.283 | cs | 120 | 0.00403 | MV
NA2XS2Y 1x70 RM/25 12/20 kV | 190 | 0.443 | 0.132 | 0.22 | cs | 70 | 0.00403 | MV
NA2XS2Y 1x150 RM/25 6/10 kV | 360 | 0.206 | 0.11 | 0.315 | cs | 150 | 0.00403 | MV
NA2XS2Y 1x120 RM/25 6/10 kV | 340 | 0.253 | 0.113 | 0.28 | cs | 120 | 0.00403 | MV
NA2XS2Y 1x70 RM/25 6/10 kV | 280 | 0.443 | 0.123 | 0.217 | cs | 70 | 0.00403 | MV
N2XS(FL)2Y 1x120 RM/35 64/110 kV | 112 | 0.153 | 0.166 | 0.366 | cs | 120 | 0.00393 | HV
N2XS(FL)2Y 1x185 RM/35 64/110 kV | 125 | 0.099 | 0.156 | 0.457 | cs | 185 | 0.00393 | HV
N2XS(FL)2Y 1x240 RM/35 64/110 kV | 135 | 0.075 | 0.149 | 0.526 | cs | 240 | 0.00393 | HV
N2XS(FL)2Y 1x300 RM/35 64/110 kV | 144 | 0.06 | 0.144 | 0.588 | cs | 300 | 0.00393 | HV
15-AL1/3-ST1A 0.4 | 11 | 1.8769 | 0.35 | 0.105 | ol | 16 | 0.00403 | LV
24-AL1/4-ST1A 0.4 | 11.25 | 1.2012 | 0.335 | 0.14 | ol | 24 | 0.00403 | LV
48-AL1/8-ST1A 0.4 | 12.2 | 0.5939 | 0.3 | 0.21 | ol | 48 | 0.00403 | LV
94-AL1/15-ST1A 0.4 | 13.2 | 0.306 | 0.29 | 0.35 | ol | 94 | 0.00403 | LV
34-AL1/6-ST1A 10.0 | 9.7 | 0.8342 | 0.36 | 0.17 | ol | 34 | 0.00403 | MV
48-AL1/8-ST1A 10.0 | 10.1 | 0.5939 | 0.35 | 0.21 | ol | 48 | 0.00403 | MV
70-AL1/11-ST1A 10.0 | 10.4 | 0.4132 | 0.339 | 0.29 | ol | 70 | 0.00403 | MV
94-AL1/15-ST1A 10.0 | 10.75 | 0.306 | 0.33 | 0.35 | ol | 94 | 0.00403 | MV
122-AL1/20-ST1A 10.0 | 11.1 | 0.2376 | 0.323 | 0.41 | ol | 122 | 0.00403 | MV
149-AL1/24-ST1A 10.0 | 11.25 | 0.194 | 0.315 | 0.47 | ol | 149 | 0.00403 | MV
34-AL1/6-ST1A 20.0 | 9.15 | 0.8342 | 0.382 | 0.17 | ol | 34 | 0.00403 | MV
48-AL1/8-ST1A 20.0 | 9.5 | 0.5939 | 0.372 | 0.21 | ol | 48 | 0.00403 | MV
70-AL1/11-ST1A 20.0 | 9.7 | 0.4132 | 0.36 | 0.29 | ol | 70 | 0.00403 | MV
94-AL1/15-ST1A 20.0 | 10 | 0.306 | 0.35 | 0.35 | ol | 94 | 0.00403 | MV
122-AL1/20-ST1A 20.0 | 10.3 | 0.2376 | 0.344 | 0.41 | ol | 122 | 0.00403 | MV
149-AL1/24-ST1A 20.0 | 10.5 | 0.194 | 0.337 | 0.47 | ol | 149 | 0.00403 | MV
184-AL1/30-ST1A 20.0 | 10.75 | 0.1571 | 0.33 | 0.535 | ol | 184 | 0.00403 | MV
243-AL1/39-ST1A 20.0 | 11 | 0.1188 | 0.32 | 0.645 | ol | 243 | 0.00403 | MV
48-AL1/8-ST1A 110.0 | 8 | 0.5939 | 0.46 | 0.21 | ol | 48 | 0.00403 | HV
70-AL1/11-ST1A 110.0 | 8.4 | 0.4132 | 0.45 | 0.29 | ol | 70 | 0.00403 | HV
94-AL1/15-ST1A 110.0 | 8.65 | 0.306 | 0.44 | 0.35 | ol | 94 | 0.00403 | HV
122-AL1/20-ST1A 110.0 | 8.5 | 0.2376 | 0.43 | 0.41 | ol | 122 | 0.00403 | HV
149-AL1/24-ST1A 110.0 | 8.75 | 0.194 | 0.41 | 0.47 | ol | 149 | 0.00403 | HV
184-AL1/30-ST1A 110.0 | 8.8 | 0.1571 | 0.4 | 0.535 | ol | 184 | 0.00403 | HV
243-AL1/39-ST1A 110.0 | 9 | 0.1188 | 0.39 | 0.645 | ol | 243 | 0.00403 | HV
305-AL1/39-ST1A 110.0 | 9.2 | 0.0949 | 0.38 | 0.74 | ol | 305 | 0.00403 | HV
490-AL1/64-ST1A 110.0 | 9.75 | 0.059 | 0.37 | 0.96 | ol | 490 | 0.00403 | HV
679-AL1/86-ST1A 110.0 | 9.95 | 0.042 | 0.36 | 1.15 | ol | 679 | 0.00403 | HV
490-AL1/64-ST1A 220.0 | 10 | 0.059 | 0.285 | 0.96 | ol | 490 | 0.00403 | HV
679-AL1/86-ST1A 220.0 | 11.7 | 0.042 | 0.275 | 1.15 | ol | 679 | 0.00403 | HV
490-AL1/64-ST1A 380.0 | 11 | 0.059 | 0.253 | 0.96 | ol | 490 | 0.00403 | HV
679-AL1/86-ST1A 380.0 | 14.6 | 0.042 | 0.25 | 1.15 | ol | 679 | 0.00403 | HV

## trafo_std_types
| i0_percent | pfe_kw | vkr_percent | sn_mva | vn_lv_kv | vn_hv_kv | vk_percent | shift_degree | vector_group | tap_side | tap_neutral | tap_min | tap_max | tap_step_degree | tap_step_percent | tap_phase_shifter
160 MVA 380/110 kV | 0.06 | 60 | 0.25 | 160 | 110 | 380 | 12.2 | 0 | Yy0 | hv | 0 | -9 | 9 | 0 | 1.5 | FALSE
100 MVA 220/110 kV | 0.06 | 55 | 0.26 | 100 | 110 | 220 | 12 | 0 | Yy0 | hv | 0 | -9 | 9 | 0 | 1.5 | FALSE
63 MVA 110/20 kV | 0.04 | 22 | 0.32 | 63 | 20 | 110 | 18 | 150 | YNd5 | hv | 0 | -9 | 9 | 0 | 1.5 | FALSE
40 MVA 110/20 kV | 0.05 | 18 | 0.34 | 40 | 20 | 110 | 16.2 | 150 | YNd5 | hv | 0 | -9 | 9 | 0 | 1.5 | FALSE
25 MVA 110/20 kV | 0.07 | 14 | 0.41 | 25 | 20 | 110 | 12 | 150 | YNd5 | hv | 0 | -9 | 9 | 0 | 1.5 | FALSE
63 MVA 110/10 kV | 0.04 | 22 | 0.32 | 63 | 10 | 110 | 18 | 150 | YNd5 | hv | 0 | -9 | 9 | 0 | 1.5 | FALSE
40 MVA 110/10 kV | 0.05 | 18 | 0.34 | 40 | 10 | 110 | 16.2 | 150 | YNd5 | hv | 0 | -9 | 9 | 0 | 1.5 | FALSE
25 MVA 110/10 kV | 0.07 | 14 | 0.41 | 25 | 10 | 110 | 12 | 150 | YNd5 | hv | 0 | -9 | 9 | 0 | 1.5 | FALSE
0.25 MVA 20/0.4 kV | 0.32 | 0.8 | 1.44 | 0.25 | 0.4 | 20 | 6 | 150 | Yzn5 | hv | 0 | -2 | 2 | 0 | 2.5 | FALSE
0.4 MVA 20/0.4 kV | 0.3375 | 1.35 | 1.425 | 0.4 | 0.4 | 20 | 6 | 150 | Dyn5 | hv | 0 | -2 | 2 | 0 | 2.5 | FALSE
0.63 MVA 20/0.4 kV | 0.2619 | 1.65 | 1.206 | 0.63 | 0.4 | 20 | 6 | 150 | Dyn5 | hv | 0 | -2 | 2 | 0 | 2.5 | FALSE
0.25 MVA 10/0.4 kV | 0.24 | 0.6 | 1.2 | 0.25 | 0.4 | 10 | 4 | 150 | Dyn5 | hv | 0 | -2 | 2 | 0 | 2.5 | FALSE
0.4 MVA 10/0.4 kV | 0.2375 | 0.95 | 1.325 | 0.4 | 0.4 | 10 | 4 | 150 | Dyn5 | hv | 0 | -2 | 2 | 0 | 2.5 | FALSE
0.63 MVA 10/0.4 kV | 0.1873 | 1.18 | 1.0794 | 0.63 | 0.4 | 10 | 4 | 150 | Dyn5 | hv | 0 | -2 | 2 | 0 | 2.5 | FALSE

## trafo3w_std_types
| sn_hv_mva | sn_mv_mva | sn_lv_mva | vn_hv_kv | vn_mv_kv | vn_lv_kv | vk_hv_percent | vk_mv_percent | vk_lv_percent | vkr_hv_percent | vkr_mv_percent | vkr_lv_percent | pfe_kw | i0_percent | shift_mv_degree | shift_lv_degree | vector_group | tap_side | tap_neutral | tap_min | tap_max | tap_step_percent
63/25/38 MVA 110/20/10 kV | 63 | 25 | 38 | 110 | 20 | 10 | 10.4 | 10.4 | 10.4 | 0.28 | 0.32 | 0.35 | 35 | 0.89 | 0 | 0 | YN0yn0yn0 | hv | 0 | -10 | 10 | 1.2
63/25/38 MVA 110/10/10 kV | 63 | 25 | 38 | 110 | 10 | 10 | 10.4 | 10.4 | 10.4 | 0.28 | 0.32 | 0.35 | 35 | 0.89 | 0 | 0 | YN0yn0yn0 | hv | 0 | -10 | 10 | 1.2

## fuse_std_types
| fuse_type | i_rated_a | t_avg | t_min | t_total | x_avg | x_min | x_total
HV 100A | HV 100A | 100 | 0 | [10.0, 3.64, 0.854, 0.281, 0.1, 0.0531, 0.022, 0.01] | [10.0, 4.267, 1.21, 0.403, 0.1, 0.058, 0.022, 0.01] | 0 | [300.0, 350.0, 450.0, 550.0, 700.0, 850.0, 1200.0, 1752.0] | [600.0, 700.0, 900.0, 1150.0, 1665.0, 2000.0, 3000.0, 4313.0]
HV 10A | HV 10A | 10 | 0 | [10.0, 1675.0, 0.344, 0.156, 0.1, 0.0417, 0.0171, 0.01] | [10.0, 1.3, 0.3, 0.155, 0.1, 0.0555, 0.023, 0.01] | 0 | [30.0, 32.0, 35.0, 37.0, 39.0, 50.0, 70.0, 88.0] | [60.0, 70.0, 80.0, 87.0, 94.0, 110.0, 150.0, 216.0]
HV 125A | HV 125A | 125 | 0 | [10.0, 1.82, 0.344, 0.1, 0.0467, 0.0269, 0.01] | [10.0, 2.478, 0.426, 0.1, 0.0427, 0.0211, 0.01] | 0 | [375.0, 500.0, 700.0, 925.0, 1200.0, 1500.0, 2341.0] | [750.0, 1000.0, 1500.0, 2200.0, 3000.0, 4000.0, 5765.0]
HV 160A | HV 160A | 160 | 0 | [10.0, 4.15, 1.03, 0.198, 0.1, 0.051, 0.0172, 0.01] | [10.0, 2.3, 0.734, 0.274, 0.1, 0.046, 0.0177, 0.01] | 0 | [480.0, 550.0, 700.0, 1000.0, 1260.0, 1600.0, 2500.0, 3227.0] | [960.0, 1300.0, 1700.0, 2200.0, 2996.0, 4000.0, 6000.0, 7946.0]
HV 16A | HV 16A | 16 | 0 | [10.0, 0.352, 0.164, 0.1, 0.0649, 0.0342, 0.01] | [10.0, 2.34, 0.722, 0.181, 0.1, 0.055, 0.0296, 0.01] | 0 | [48.0, 60.0, 65.0, 71.0, 80.0, 100.0, 162.0] | [96.0, 110.0, 125.0, 150.0, 168.0, 200.0, 250.0, 398.0]
HV 200A | HV 200A | 200 | 0 | [10.0, 4.267, 1.21, 0.403, 0.1, 0.058, 0.022, 0.01] | [10.0, 3.73, 1.654, 0.328, 0.1, 0.0531, 0.019, 0.01] | 0 | [600.0, 700.0, 900.0, 1150.0, 1665.0, 2000.0, 3000.0, 4313.0] | [1200.0, 1500.0, 1800.0, 2700.0, 3960.0, 5000.0, 7500.0, 10620.0]
HV 20A | HV 20A | 20 | 0 | [10.0, 1.3, 0.3, 0.155, 0.1, 0.0555, 0.023, 0.01] | [10.0, 1.3, 0.161, 0.1, 0.0611, 0.0399, 0.0141, 0.01] | 0 | [60.0, 70.0, 80.0, 87.0, 94.0, 110.0, 150.0, 216.0] | [120.0, 150.0, 200.0, 223.0, 260.0, 300.0, 450.0, 532.0]
HV 25A | HV 25A | 25 | 0 | [10.0, 2.512, 0.833, 0.299, 0.1, 0.0372, 0.0223, 0.01] | [10.0, 3.125, 0.597, 0.198, 0.1, 0.0378, 0.022, 0.01] | 0 | [75.0, 82.0, 90.0, 100.0, 124.0, 170.0, 200.0, 289.0] | [150.0, 170.0, 210.0, 250.0, 294.0, 400.0, 500.0, 711.0]
HV 31.5A | HV 31.5A | 31.5 | 0 | [10.0, 2.34, 0.722, 0.181, 0.1, 0.055, 0.0296, 0.01] | [10.0, 2.84, 0.368, 0.164, 0.1, 0.0621, 0.0378, 0.0195, 0.01] | 0 | [95.0, 110.0, 125.0, 150.0, 165.0, 200.0, 250.0, 390.0] | [189.0, 220.0, 300.0, 350.0, 393.0, 450.0, 530.0, 700.0, 960.0]
HV 40A | HV 40A | 40 | 0 | [10.0, 1.3, 0.161, 0.1, 0.0611, 0.0399, 0.0141, 0.01] | [10.0, 2.05, 0.369, 0.198, 0.1, 0.051, 0.0298, 0.01] | 0 | [120.0, 150.0, 200.0, 223.0, 260.0, 300.0, 450.0, 532.0] | [240.0, 300.0, 400.0, 450.0, 530.0, 650.0, 800.0, 1311.0]
HV 50A | HV 50A | 50 | 0 | [10.0, 3.215, 0.597, 0.198, 0.1, 0.0378, 0.022, 0.01] | [10.0, 3.64, 0.854, 0.281, 0.1, 0.0531, 0.022, 0.01] | 0 | [150.0, 170.0, 210.0, 250.0, 294.0, 400.0, 500.0, 711.0] | [300.0, 350.0, 450.0, 550.0, 700.0, 850.0, 1200.0, 1752.0]
HV 6.3A | HV 6.3A | 6.3 | 0 | [10.0, 1.39, 0.344, 0.168, 0.1, 0.056, 0.0263, 0.01] | [10.0, 1.711, 0.516, 0.198, 0.1, 0.0634, 0.0303, 0.01] | 0 | [19.0, 19.5, 20.4, 20.8, 22.0, 25.0, 32.0, 48.0] | [38.0, 40.0, 43.0, 48.0, 53.0, 60.0, 75.0, 118.0]
HV 63A | HV 63A | 63 | 0 | [10.0, 2.84, 0.368, 0.164, 0.1, 0.0621, 0.0378, 0.0195, 0.01] | [10.0, 1.82, 0.344, 0.1, 0.0467, 0.0269, 0.01] | 0 | [189.0, 220.0, 300.0, 350.0, 393.0, 450.0, 530.0, 700.0, 961.0] | [378.0, 500.0, 700.0, 934.0, 1200.0, 1500.0, 2366.0]
HV 80A | HV 80A | 80 | 0 | [10.0, 2.05, 0.369, 0.198, 0.1, 0.051, 0.0298, 0.01] | [10.0, 4.15, 1.03, 0.198, 0.1, 0.051, 0.0172, 0.01] | 0 | [240.0, 300.0, 400.0, 450.0, 530.0, 650.0, 800.0, 1311.0] | [480.0, 550.0, 700.0, 1000.0, 1260.0, 1600.0, 2500.0, 3227.0]
Siemens NH-1-100 | Siemens NH-1-100 | 100 | [5400.0, 2000.0, 400.0, 20.0, 1.0, 0.2, 0.012, 0.004] | 0 | 0 | [150.0, 190.0, 250.0, 430.0, 900.0, 1250.0, 2700.0, 3600.0] | 0 | 0
Siemens NH-1-125 | Siemens NH-1-125 | 125 | [4800.0, 120.0, 7.0, 0.1, 0.004] | 0 | 0 | [180.0, 400.0, 740.0, 2000.0, 4250.0] | 0 | 0
Siemens NH-1-16 | Siemens NH-1-16 | 16 | [4000.0, 400.0, 2.0, 0.1, 0.04, 0.01] | 0 | 0 | [26.0, 35.0, 75.0, 150.0, 200.0, 300.0] | 0 | 0
Siemens NH-1-160 | Siemens NH-1-160 | 160 | [4800.0, 120.0, 7.0, 0.1, 0.004] | 0 | 0 | [210.0, 500.0, 900.0, 2300.0, 5000.0] | 0 | 0
Siemens NH-1-25 | Siemens NH-1-25 | 25 | [4000.0, 1000.0, 10.0, 0.2, 0.02, 0.01] | 0 | 0 | [40.0, 50.0, 100.0, 210.0, 400.0, 500.0] | 0 | 0
Siemens NH-1-50 | Siemens NH-1-50 | 50 | [4000.0, 40.0, 4.0, 1.0, 0.02, 0.01] | 0 | 0 | [86.0, 200.0, 300.0, 400.0, 1000.0, 1280.0] | 0 | 0
Siemens NH-1-63 | Siemens NH-1-63 | 63 | [4000.0, 100.0, 10.0, 2.0, 0.04, 0.01] | 0 | 0 | [100.0, 200.0, 300.0, 400.0, 1000.0, 1500.0] | 0 | 0
Siemens NH-1-80 | Siemens NH-1-80 | 80 | [4800.0, 120.0, 7.0, 0.1, 0.01] | 0 | 0 | [150.58, 250.0, 450.0, 1150.0, 2470.0] | 0 | 0
Siemens NH-2-1000 | Siemens NH-2-1000 | 1000 | [4800.0, 120.0, 7.0, 0.1, 0.004] | 0 | 0 | [1900.0, 3500.0, 8400.0, 24000.0, 52000.0] | 0 | 0
Siemens NH-2-200 | Siemens NH-2-200 | 200 | [4800.0, 120.0, 7.0, 0.1, 0.004] | 0 | 0 | [280.0, 650.0, 1200.0, 3000.0, 7000.0] | 0 | 0
Siemens NH-2-224 | Siemens NH-2-224 | 224 | [4800.0, 120.0, 7.0, 0.2, 0.04, 0.004] | 0 | 0 | [400.0, 750.0, 1453.0, 3025.0, 4315.0, 7600.0] | 0 | 0
Siemens NH-2-250 | Siemens NH-2-250 | 250 | [4800.0, 120.0, 7.0, 0.1, 0.004] | 0 | 0 | [450.0, 800.0, 1650.0, 4000.0, 8500.0] | 0 | 0
Siemens NH-2-315 | Siemens NH-2-315 | 315 | [4800.0, 120.0, 7.0, 0.1, 0.004] | 0 | 0 | [550.0, 920.0, 1900.0, 5000.0, 11000.0] | 0 | 0
Siemens NH-2-355 | Siemens NH-2-355 | 355 | [4800.0, 120.0, 6.0, 0.1, 0.004] | 0 | 0 | [650.0, 1116.27, 2350.0, 5840.0, 12790.0] | 0 | 0
Siemens NH-2-400 | Siemens NH-2-400 | 400 | [4800.0, 120.0, 7.0, 0.1, 0.004] | 0 | 0 | [720.0, 1350.0, 2800.0, 6500.0, 15000.0] | 0 | 0
Siemens NH-2-425 | Siemens NH-2-425 | 425 | [4800.0, 120.0, 7.0, 0.1, 0.004] | 0 | 0 | [850.0, 1500.0, 3050.0, 7500.0, 16500.0] | 0 | 0
Siemens NH-2-630 | Siemens NH-2-630 | 630 | [4800.0, 120.0, 7.0, 0.1, 0.004] | 0 | 0 | [1200.0, 2000.0, 4800.0, 12000.0, 26000.0] | 0 | 0

## res_bus
| vm_pu | va_degree | p_mw | q_mvar
0 | 0.98442 | -0.30029 | 0.0018083 | 0.00045321
1 | 0.98453 | -0.29826 | 0 | 0
2 | 0.98333 | -0.32169 | 0.0075261 | 0.0018862
3 | 0.98401 | -0.30845 | 0 | 0
4 | 0.9832 | -0.32431 | 0 | 0
5 | 0.98397 | -0.3091 | 0.0013286 | 0.00033298
6 | 0.98259 | -0.33627 | 0.0026669 | 0.0006684
7 | 0.98461 | -0.29663 | 0 | 0
8 | 0.98215 | -0.34518 | 0.00059595 | 0.00014936
9 | 0.99045 | -0.18389 | 0.0051081 | 0.0012802
10 | 0.99133 | -0.16679 | 0.0017821 | 0.00044664
11 | 0.9966 | -0.065146 | 0.0014333 | 0.00035922
12 | 0.99661 | -0.064995 | 0.0019926 | 0.00049939
13 | 0.9965 | -0.06709 | 0.015913 | 0.0039881
14 | 0.99702 | -0.057054 | 0 | 0
15 | 0.99644 | -0.068266 | 0.0022882 | 0.00057348
16 | 1 | 0 | -0.17715 | -0.044547
17 | 0.99654 | -0.066262 | 0.00092356 | 0.00023147
18 | 0.99575 | -0.081389 | 0.0062489 | 0.0015661
19 | 0.99437 | -0.10806 | 0.0024921 | 0.00062459
20 | 0.99398 | -0.11551 | 0.0021557 | 0.00054026
21 | 0.99751 | -0.047351 | 0.0030093 | 0.0007542
22 | 0.9904 | -0.18478 | 0.0045808 | 0.001148
23 | 0.99051 | -0.1827 | 0.0033199 | 0.00083205
24 | 0.99023 | -0.1881 | 0.006052 | 0.0015168
25 | 0.99073 | -0.17848 | 0.0027715 | 0.00069461
26 | 0.9909 | -0.17506 | 0.0025522 | 0.00063964
27 | 0.99249 | -0.14431 | 0.0032546 | 0.00081569
28 | 0.99334 | -0.12789 | 0.0021946 | 0.00055001
29 | 0.98969 | -0.19772 | 0.015997 | 0.0040093
30 | 0.98885 | -0.21402 | 0.015851 | 0.0039726
31 | 0.99121 | -0.16836 | 0.014686 | 0.0036805
32 | 0.98668 | -0.25629 | 0.0051413 | 0.0012885
33 | 0.99433 | -0.1082 | 0.0023292 | 0.00058375
34 | 0.99426 | -0.10973 | 0.0023601 | 0.0005915
35 | 0.98519 | -0.28537 | 0.015979 | 0.0040047
36 | 0.98458 | -0.29731 | 0.0022801 | 0.00057144
37 | 0.99165 | -0.16068 | 0.006387 | 0.0016007
38 | 0.99182 | -0.15733 | 0.0029873 | 0.00074868
39 | 0.99217 | -0.15053 | 0.0023034 | 0.00057729
40 | 0.99208 | -0.15227 | 0.0027032 | 0.00067748
41 | 0.99183 | -0.15714 | 0.002984 | 0.00074786
42 | 0.99998 | 149.9956 | 0 | 0

## res_line
| p_from_mw | q_from_mvar | p_to_mw | q_to_mvar | pl_mw | ql_mvar | i_from_ka | i_to_ka | i_ka | vm_from_pu | va_from_degree | vm_to_pu | va_to_degree | loading_percent
0 | -0.0018083 | -0.00045321 | 0.0018085 | 0.00045253 | 1.7482e-07 | -6.8156e-07 | 0.0027334 | 0.0027331 | 0.0027334 | 0.98442 | -0.30029 | 0.98453 | -0.29826 | 0.75093
1 | -0.013941 | -0.003484 | 0.013942 | 0.0034847 | 1.0759e-06 | 6.0634e-07 | 0.021067 | 0.021067 | 0.021067 | 0.98453 | -0.29826 | 0.98461 | -0.29663 | 5.7877
2 | 0.012133 | 0.0030315 | -0.012127 | -0.0030284 | 5.8763e-06 | 3.1684e-06 | 0.018334 | 0.018334 | 0.018334 | 0.98453 | -0.29826 | 0.98401 | -0.30845 | 5.0369
3 | -0.010791 | -0.0026922 | 0.010798 | 0.0026957 | 6.7878e-06 | 3.4821e-06 | 0.016326 | 0.016325 | 0.016326 | 0.98333 | -0.32169 | 0.98401 | -0.30845 | 4.4851
4 | 0.0032654 | 0.00080598 | -0.003265 | -0.00080628 | 4.0206e-07 | -3.0062e-07 | 0.0049369 | 0.0049371 | 0.0049371 | 0.98333 | -0.32169 | 0.9832 | -0.32431 | 1.3563
5 | 0.0013287 | 0.00033266 | -0.0013286 | -0.00033298 | 4.0878e-08 | -3.1687e-07 | 0.0020091 | 0.0020092 | 0.0020092 | 0.98401 | -0.30845 | 0.98397 | -0.3091 | 0.55198
6 | 0.003265 | 0.00080628 | -0.0032631 | -0.00080766 | 1.8405e-06 | -1.3736e-06 | 0.0049371 | 0.004938 | 0.004938 | 0.9832 | -0.32431 | 0.98259 | -0.33627 | 1.3566
7 | 0.00059619 | 0.00013926 | -0.00059595 | -0.00014936 | 2.4662e-07 | -1.0097e-05 | 0.00089935 | 0.00090289 | 0.00090289 | 0.98259 | -0.33627 | 0.98215 | -0.34518 | 0.24805
8 | 0.0022801 | 0.00057128 | -0.0022801 | -0.00057144 | 7.3123e-08 | -1.6206e-07 | 0.0034458 | 0.0034459 | 0.0034459 | 0.98461 | -0.29663 | 0.98458 | -0.29731 | 0.94668
9 | -0.016223 | -0.0040559 | 0.016231 | 0.004061 | 8.6934e-06 | 5.0728e-06 | 0.024513 | 0.024513 | 0.024513 | 0.98461 | -0.29663 | 0.98519 | -0.28537 | 6.7344
10 | -0.0051081 | -0.0012802 | 0.0051123 | 0.0012805 | 4.1598e-06 | 2.3579e-07 | 0.0076743 | 0.0076734 | 0.0076743 | 0.99045 | -0.18389 | 0.99133 | -0.16679 | 2.1083
11 | -0.026186 | -0.0065667 | 0.026214 | 0.006584 | 2.8092e-05 | 1.7353e-05 | 0.039307 | 0.039307 | 0.039307 | 0.99133 | -0.16679 | 0.99249 | -0.14431 | 10.7987
12 | 0.019292 | 0.0048396 | -0.019284 | -0.004835 | 7.6017e-06 | 4.5536e-06 | 0.028959 | 0.028959 | 0.028959 | 0.99133 | -0.16679 | 0.9909 | -0.17506 | 7.9558
13 | -0.019636 | -0.0049215 | 0.019636 | 0.0049216 | 1.4061e-07 | 8.4306e-08 | 0.029319 | 0.029319 | 0.029319 | 0.9966 | -0.065146 | 0.99661 | -0.064995 | 8.0545
14 | 0.018203 | 0.0045623 | -0.018201 | -0.0045613 | 1.686e-06 | 9.9974e-07 | 0.027179 | 0.027179 | 0.027179 | 0.9966 | -0.065146 | 0.9965 | -0.06709 | 7.4666
15 | -0.021629 | -0.005421 | 0.021637 | 0.0054259 | 8.1862e-06 | 4.9663e-06 | 0.032294 | 0.032294 | 0.032294 | 0.99661 | -0.064995 | 0.99702 | -0.057054 | 8.8719
16 | 0.0022883 | 0.00057318 | -0.0022882 | -0.00057348 | 1.2821e-07 | -2.994e-07 | 0.0034169 | 0.0034171 | 0.0034171 | 0.9965 | -0.06709 | 0.99644 | -0.068266 | 0.93876
17 | -0.082719 | -0.020837 | 0.082945 | 0.020982 | 0.00022638 | 0.00014437 | 0.12349 | 0.12349 | 0.12349 | 0.99702 | -0.057054 | 1 | 0 | 33.9264
18 | 0.061082 | 0.015411 | -0.061055 | -0.015394 | 2.692e-05 | 1.7116e-05 | 0.091199 | 0.091199 | 0.091199 | 0.99702 | -0.057054 | 0.99654 | -0.066262 | 25.0546
19 | 0.092557 | 0.023565 | -0.092346 | -0.023431 | 0.00021082 | 0.00013453 | 0.13786 | 0.13786 | 0.13786 | 1 | 0 | 0.99751 | -0.047351 | 37.8726
20 | 0.060131 | 0.015163 | -0.060088 | -0.015135 | 4.3501e-05 | 2.7653e-05 | 0.08982 | 0.08982 | 0.08982 | 0.99654 | -0.066262 | 0.99575 | -0.081389 | 24.6757
21 | 0.053839 | 0.013569 | -0.05377 | -0.013525 | 6.8597e-05 | 4.3535e-05 | 0.080482 | 0.080482 | 0.080482 | 0.99575 | -0.081389 | 0.99437 | -0.10806 | 22.1104
22 | 0.051278 | 0.012901 | -0.05126 | -0.012889 | 1.8249e-05 | 1.1572e-05 | 0.076752 | 0.076752 | 0.076752 | 0.99437 | -0.10806 | 0.99398 | -0.11551 | 21.0858
23 | 0.049104 | 0.012349 | -0.049075 | -0.012331 | 2.9022e-05 | 1.8389e-05 | 0.073525 | 0.073525 | 0.073525 | 0.99398 | -0.11551 | 0.99334 | -0.12789 | 20.1993
24 | 0.089337 | 0.022676 | -0.089076 | -0.02251 | 0.00026069 | 0.00016633 | 0.13337 | 0.13337 | 0.13337 | 0.99751 | -0.047351 | 0.99433 | -0.1082 | 36.6394
25 | -0.010634 | -0.002665 | 0.010635 | 0.0026656 | 1.0515e-06 | 5.316e-07 | 0.015976 | 0.015976 | 0.015976 | 0.9904 | -0.18478 | 0.99051 | -0.1827 | 4.3891
26 | 0.0060529 | 0.001517 | -0.006052 | -0.0015168 | 9.5952e-07 | 2.1603e-07 | 0.0090942 | 0.0090943 | 0.0090943 | 0.9904 | -0.18478 | 0.99023 | -0.1881 | 2.4984
27 | -0.013955 | -0.0034976 | 0.013957 | 0.0034992 | 2.8049e-06 | 1.576e-06 | 0.020964 | 0.020964 | 0.020964 | 0.99051 | -0.1827 | 0.99073 | -0.17848 | 5.7593
28 | -0.016729 | -0.0041938 | 0.016732 | 0.0041954 | 2.7259e-06 | 1.5963e-06 | 0.025126 | 0.025126 | 0.025126 | 0.99073 | -0.17848 | 0.9909 | -0.17506 | 6.9029
29 | 0.017375 | 0.0043577 | -0.01737 | -0.0043546 | 5.1521e-06 | 3.0358e-06 | 0.026051 | 0.026052 | 0.026052 | 0.99249 | -0.14431 | 0.99217 | -0.15053 | 7.157
30 | -0.046844 | -0.011757 | 0.046881 | 0.011781 | 3.6719e-05 | 2.3243e-05 | 0.070238 | 0.070238 | 0.070238 | 0.99249 | -0.14431 | 0.99334 | -0.12789 | 19.2962
31 | 0.053364 | 0.013429 | -0.053322 | -0.013402 | 4.1518e-05 | 2.6351e-05 | 0.080252 | 0.080252 | 0.080252 | 0.98969 | -0.19772 | 0.98885 | -0.21402 | 22.0473
32 | -0.069361 | -0.017438 | 0.069458 | 0.0175 | 9.7387e-05 | 6.2021e-05 | 0.1043 | 0.1043 | 0.1043 | 0.98969 | -0.19772 | 0.99121 | -0.16836 | 28.655
33 | 0.037472 | 0.0094297 | -0.037396 | -0.0093821 | 7.5534e-05 | 4.7531e-05 | 0.0564 | 0.056401 | 0.056401 | 0.98885 | -0.21402 | 0.98668 | -0.25629 | 15.4947
34 | -0.084144 | -0.02118 | 0.084387 | 0.021335 | 0.00024273 | 0.00015482 | 0.12635 | 0.12635 | 0.12635 | 0.99121 | -0.16836 | 0.99433 | -0.1082 | 34.7116
35 | 0.032255 | 0.0080936 | -0.03221 | -0.0080657 | 4.4663e-05 | 2.7943e-05 | 0.048647 | 0.048647 | 0.048647 | 0.98668 | -0.25629 | 0.98519 | -0.28537 | 13.3646
36 | 0.0023603 | 0.00059113 | -0.0023601 | -0.0005915 | 1.7255e-07 | -3.6794e-07 | 0.003532 | 0.0035322 | 0.0035322 | 0.99433 | -0.1082 | 0.99426 | -0.10973 | 0.97038
37 | -0.006387 | -0.0016007 | 0.0063881 | 0.001601 | 1.0183e-06 | 2.7025e-07 | 0.0095841 | 0.0095839 | 0.0095841 | 0.99165 | -0.16068 | 0.99182 | -0.15733 | 2.633
38 | -0.0093753 | -0.0023497 | 0.0093754 | 0.0023497 | 8.2339e-08 | 3.8374e-08 | 0.014066 | 0.014066 | 0.014066 | 0.99182 | -0.15733 | 0.99183 | -0.15714 | 3.8642
39 | 0.015067 | 0.0037773 | -0.015065 | -0.0037766 | 1.2472e-06 | 7.1411e-07 | 0.022597 | 0.022597 | 0.022597 | 0.99217 | -0.15053 | 0.99208 | -0.15227 | 6.208
40 | 0.012362 | 0.0030991 | -0.012359 | -0.0030976 | 2.8699e-06 | 1.5494e-06 | 0.018542 | 0.018543 | 0.018543 | 0.99208 | -0.15227 | 0.99183 | -0.15714 | 5.0941

## res_trafo
| p_hv_mw | q_hv_mvar | p_lv_mw | q_lv_mvar | pl_mw | ql_mvar | i_hv_ka | i_lv_ka | vm_hv_pu | va_hv_degree | vm_lv_pu | va_lv_degree | loading_percent
0 | -1.2729e-15 | -1.3162e-15 | 0.00165 | 1.2699e-07 | 0.00165 | 1.2699e-07 | 5.2857e-17 | 0.0023815 | 0.99998 | 149.9956 | 1 | 0 | 0.2619

## res_ext_grid
| p_mw | q_mvar
0 | 0.19999 | 0.050271

## res_load
| p_mw | q_mvar
0 | 0.0018083 | 0.00045321
1 | 0.0075261 | 0.0018862
2 | 0.0013286 | 0.00033298
3 | 0.0026669 | 0.0006684
4 | 0.00059595 | 0.00014936
5 | 0.0051081 | 0.0012802
6 | 0.0017821 | 0.00044664
7 | 0.0014333 | 0.00035922
8 | 0.0019926 | 0.00049939
9 | 0.015913 | 0.0039881
10 | 0.0022882 | 0.00057348
11 | 0.022837 | 0.0057236
12 | 0.00092356 | 0.00023147
13 | 0.0062489 | 0.0015661
14 | 0.0024921 | 0.00062459
15 | 0.0021557 | 0.00054026
16 | 0.0030093 | 0.0007542
17 | 0.0045808 | 0.001148
18 | 0.0033199 | 0.00083205
19 | 0.006052 | 0.0015168
20 | 0.0027715 | 0.00069461
21 | 0.0025522 | 0.00063964
22 | 0.0032546 | 0.00081569
23 | 0.0021946 | 0.00055001
24 | 0.015997 | 0.0040093
25 | 0.015851 | 0.0039726
26 | 0.014686 | 0.0036805
27 | 0.0051413 | 0.0012885
28 | 0.0023292 | 0.00058375
29 | 0.0023601 | 0.0005915
30 | 0.015979 | 0.0040047
31 | 0.0022801 | 0.00057144
32 | 0.006387 | 0.0016007
33 | 0.0029873 | 0.00074868
34 | 0.0023034 | 0.00057729
35 | 0.0027032 | 0.00067748
36 | 0.002984 | 0.00074786

## dtypes
| element | column | dtype
0 | bus | name | object
1 | bus | vn_kv | float64
2 | bus | type | object
3 | bus | zone | object
4 | bus | in_service | bool
5 | load | name | object
6 | load | bus | uint32
7 | load | p_mw | float64
8 | load | q_mvar | float64
9 | load | const_z_percent | float64
10 | load | const_i_percent | float64
11 | load | sn_mva | float64
12 | load | scaling | float64
13 | load | in_service | bool
14 | load | type | object
15 | ext_grid | name | object
16 | ext_grid | bus | uint32
17 | ext_grid | vm_pu | float64
18 | ext_grid | va_degree | float64
19 | ext_grid | slack_weight | float64
20 | ext_grid | in_service | bool
21 | line | name | object
22 | line | std_type | object
23 | line | from_bus | uint32
24 | line | to_bus | uint32
25 | line | length_km | float64
26 | line | r_ohm_per_km | float64
27 | line | x_ohm_per_km | float64
28 | line | c_nf_per_km | float64
29 | line | g_us_per_km | float64
30 | line | max_i_ka | float64
31 | line | df | float64
32 | line | parallel | uint32
33 | line | type | object
34 | line | in_service | bool
35 | trafo | name | object
36 | trafo | std_type | object
37 | trafo | hv_bus | uint32
38 | trafo | lv_bus | uint32
39 | trafo | sn_mva | float64
40 | trafo | vn_hv_kv | float64
41 | trafo | vn_lv_kv | float64
42 | trafo | vk_percent | float64
43 | trafo | vkr_percent | float64
44 | trafo | pfe_kw | float64
45 | trafo | i0_percent | float64
46 | trafo | shift_degree | float64
47 | trafo | tap_side | object
48 | trafo | tap_neutral | int32
49 | trafo | tap_min | int32
50 | trafo | tap_max | int32
51 | trafo | tap_step_percent | float64
52 | trafo | tap_step_degree | float64
53 | trafo | tap_pos | int32
54 | trafo | tap_phase_shifter | bool
55 | trafo | parallel | uint32
56 | trafo | df | float64
57 | trafo | in_service | bool
58 | line_geodata | coords | object
59 | bus_geodata | x | float64
60 | bus_geodata | y | float64
61 | bus_geodata | coords | object
62 | res_bus | vm_pu | float64
63 | res_bus | va_degree | float64
64 | res_bus | p_mw | float64
65 | res_bus | q_mvar | float64
66 | res_line | p_from_mw | float64
67 | res_line | q_from_mvar | float64
68 | res_line | p_to_mw | float64
69 | res_line | q_to_mvar | float64
70 | res_line | pl_mw | float64
71 | res_line | ql_mvar | float64
72 | res_line | i_from_ka | float64
73 | res_line | i_to_ka | float64
74 | res_line | i_ka | float64
75 | res_line | vm_from_pu | float64
76 | res_line | va_from_degree | float64
77 | res_line | vm_to_pu | float64
78 | res_line | va_to_degree | float64
79 | res_line | loading_percent | float64
80 | res_trafo | p_hv_mw | float64
81 | res_trafo | q_hv_mvar | float64
82 | res_trafo | p_lv_mw | float64
83 | res_trafo | q_lv_mvar | float64
84 | res_trafo | pl_mw | float64
85 | res_trafo | ql_mvar | float64
86 | res_trafo | i_hv_ka | float64
87 | res_trafo | i_lv_ka | float64
88 | res_trafo | vm_hv_pu | float64
89 | res_trafo | va_hv_degree | float64
90 | res_trafo | vm_lv_pu | float64
91 | res_trafo | va_lv_degree | float64
92 | res_trafo | loading_percent | float64
93 | res_ext_grid | p_mw | float64
94 | res_ext_grid | q_mvar | float64
95 | res_load | p_mw | float64
96 | res_load | q_mvar | float64

## parameters
| version | format_version | converged | OPF_converged | name | f_hz | sn_mva
0 | 2.14.6 | 2.14.0 | TRUE | FALSE |  | 50 | 1