## bus
| name | vn_kv | type | zone | in_service
0 | bus_LV_182-1_1_5_node_121 | 0.4 | n |  | TRUE
1 | bus_LV_182-1_1_5_node_122 | 0.4 | n |  | TRUE
2 | bus_LV_182-1_1_5_node_123 | 0.4 | n |  | TRUE
3 | bus_LV_182-1_1_5_node_124 | 0.4 | n |  | TRUE
4 | bus_LV_182-1_1_5_node_125 | 0.4 | n |  | TRUE
5 | bus_LV_182-1_1_5_node_280 | 0.4 | n |  | TRUE
6 | bus_LV_182-1_1_5_node_126 | 0.4 | n |  | TRUE
7 | bus_LV_182-1_1_5_node_127 | 0.4 | n |  | TRUE
8 | bus_LV_182-1_1_5_node_129 | 0.4 | n |  | TRUE
9 | bus_LV_182-1_1_5_node_130 | 0.4 | n |  | TRUE
10 | bus_LV_182-1_1_5_node_174 | 0.4 | n |  | TRUE
11 | bus_LV_182-1_1_5_node_171 | 0.4 | n |  | TRUE
12 | bus_LV_182-1_1_5_node_158 | 0.4 | n |  | TRUE
13 | bus_LV_182-1_1_5_node_159 | 0.4 | n |  | TRUE
14 | bus_LV_182-1_1_5_node_160 | 0.4 | n |  | TRUE
15 | bus_LV_182-1_1_5_node_164 | 0.4 | n |  | TRUE
16 | bus_LV_182-1_1_5_node_161 | 0.4 | n |  | TRUE
17 | bus_LV_182-1_1_5_node_162 | 0.4 | n |  | TRUE
18 | bus_LV_182-1_1_5_node_163 | 0.4 | n |  | TRUE
19 | bus_LV_182-1_1_5_node_165 | 0.4 | n |  | TRUE
20 | bus_LV_182-1_1_5_node_238 | 0.4 | n |  | TRUE
21 | bus_LV_182-1_1_5_node_166 | 0.4 | n |  | TRUE
22 | bus_LV_182-1_1_5_node_168 | 0.4 | n |  | TRUE
23 | bus_LV_182-1_1_5_node_169 | 0.4 | n |  | TRUE
24 | bus_LV_182-1_1_5_node_170 | 0.4 | n |  | TRUE
25 | bus_LV_182-1_1_5_node_175 | 0.4 | n |  | TRUE
26 | bus_LV_182-1_1_5_node_172 | 0.4 | n |  | TRUE
27 | bus_LV_182-1_1_5_node_173 | 0.4 | n |  | TRUE
28 | bus_LV_182-1_1_5_node_176 | 0.4 | n |  | TRUE
29 | bus_LV_182-1_1_5_node_177 | 0.4 | n |  | TRUE
30 | bus_LV_182-1_1_5_node_182 | 0.4 | n |  | TRUE
31 | bus_LV_182-1_1_5_node_183 | 0.4 | n |  | TRUE
32 | bus_LV_182-1_1_5_node_184 | 0.4 | n |  | TRUE
33 | bus_LV_182-1_1_5_node_185 | 0.4 | n |  | TRUE
34 | bus_LV_182-1_1_5_node_187 | 0.4 | n |  | TRUE
35 | bus_LV_182-1_1_5_node_188 | 0.4 | n |  | TRUE
36 | bus_LV_182-1_1_5_node_191 | 0.4 | n |  | TRUE
37 | bus_LV_182-1_1_5_node_192 | 0.4 | n |  | TRUE
38 | bus_LV_182-1_1_5_node_189 | 0.4 | n |  | TRUE
39 | bus_LV_182-1_1_5_node_293 | 0.4 | n |  | TRUE
40 | bus_LV_182-1_1_5_node_190 | 0.4 | n |  | TRUE
41 | bus_LV_182-1_1_5_node_292 | 0.4 | n |  | TRUE
42 | bus_LV_182-1_1_5_node_272 | 0.4 | n |  | TRUE
43 | bus_LV_182-1_1_5_node_253 | 0.4 | n |  | TRUE
44 | bus_LV_182-1_1_5_node_193 | 0.4 | n |  | TRUE
45 | bus_LV_182-1_1_5_node_194 | 0.4 | n |  | TRUE
46 | bus_LV_182-1_1_5_node_195 | 0.4 | n |  | TRUE
47 | bus_LV_182-1_1_5_node_196 | 0.4 | n |  | TRUE
48 | bus_LV_182-1_1_5_node_197 | 0.4 | n |  | TRUE
49 | bus_LV_182-1_1_5_node_198 | 0.4 | n |  | TRUE
50 | bus_LV_182-1_1_5_node_199 | 0.4 | n |  | TRUE
51 | bus_LV_182-1_1_5_node_200 | 0.4 | n |  | TRUE
52 | bus_LV_182-1_1_5_node_247 | 0.4 | n |  | TRUE
53 | bus_LV_182-1_1_5_node_242 | 0.4 | n |  | TRUE
54 | bus_LV_182-1_1_5_node_201 | 0.4 | n |  | TRUE
55 | bus_LV_182-1_1_5_node_202 | 0.4 | n |  | TRUE
56 | bus_LV_182-1_1_5_node_203 | 0.4 | n |  | TRUE
57 | bus_LV_182-1_1_5_node_204 | 0.4 | n |  | TRUE
58 | bus_LV_182-1_1_5_node_205 | 0.4 | n |  | TRUE
59 | bus_LV_182-1_1_5_node_207 | 0.4 | n |  | TRUE
60 | bus_LV_182-1_1_5_node_209 | 0.4 | n |  | TRUE
61 | bus_LV_182-1_1_5_node_210 | 0.4 | n |  | TRUE
62 | bus_LV_182-1_1_5_node_211 | 0.4 | n |  | TRUE
63 | bus_LV_182-1_1_5_node_206 | 0.4 | n |  | TRUE
64 | bus_LV_182-1_1_5_node_212 | 0.4 | n |  | TRUE
65 | bus_LV_182-1_1_5_node_245 | 0.4 | n |  | TRUE
66 | bus_LV_182-1_1_5_node_287 | 0.4 | n |  | TRUE
67 | bus_LV_182-1_1_5_node_228 | 0.4 | n |  | TRUE
68 | bus_LV_182-1_1_5_node_224 | 0.4 | n |  | TRUE
69 | bus_LV_182-1_1_5_node_223 | 0.4 | n |  | TRUE
70 | bus_LV_182-1_1_5_node_213 | 0.4 | n |  | TRUE
71 | bus_LV_182-1_1_5_node_214 | 0.4 | n |  | TRUE
72 | bus_LV_182-1_1_5_node_215 | 0.4 | n |  | TRUE
73 | bus_LV_182-1_1_5_node_216 | 0.4 | n |  | TRUE
74 | bus_LV_182-1_1_5_node_217 | 0.4 | n |  | TRUE
75 | bus_LV_182-1_1_5_node_218 | 0.4 | n |  | TRUE
76 | bus_LV_182-1_1_5_node_219 | 0.4 | n |  | TRUE
77 | bus_LV_182-1_1_5_node_220 | 0.4 | n |  | TRUE
78 | bus_LV_182-1_1_5_node_246 | 0.4 | n |  | TRUE
79 | bus_LV_182-1_1_5_node_264 | 0.4 | n |  | TRUE
80 | bus_LV_182-1_1_5_node_277 | 0.4 | n |  | TRUE
81 | bus_LV_182-1_1_5_node_221 | 0.4 | n |  | TRUE
82 | bus_LV_182-1_1_5_node_222 | 0.4 | n |  | TRUE
83 | bus_LV_182-1_1_5_node_225 | 0.4 | n |  | TRUE
84 | bus_LV_182-1_1_5_node_226 | 0.4 | n |  | TRUE
85 | bus_LV_182-1_1_5_node_227 | 0.4 | n |  | TRUE
86 | bus_LV_182-1_1_5_node_229 | 0.4 | n |  | TRUE
87 | bus_LV_182-1_1_5_node_230 | 0.4 | n |  | TRUE
88 | bus_LV_182-1_1_5_node_231 | 0.4 | n |  | TRUE
89 | bus_LV_182-1_1_5_node_249 | 0.4 | n |  | TRUE
90 | bus_LV_182-1_1_5_node_296 | 0.4 | n |  | TRUE
91 | bus_LV_182-1_1_5_node_232 | 0.4 | n |  | TRUE
92 | bus_LV_182-1_1_5_node_233 | 0.4 | n |  | TRUE
93 | bus_LV_182-1_1_5_node_234 | 0.4 | n |  | TRUE
94 | bus_LV_182-1_1_5_node_235 | 0.4 | n |  | TRUE
95 | bus_LV_182-1_1_5_node_236 | 0.4 | n |  | TRUE
96 | bus_LV_182-1_1_5_node_237 | 0.4 | n |  | TRUE
97 | bus_LV_182-1_1_5_node_239 | 0.4 | n |  | TRUE
98 | bus_LV_182-1_1_5_node_240 | 0.4 | n |  | TRUE
99 | bus_LV_182-1_1_5_node_275 | 0.4 | n |  | TRUE
100 | bus_LV_182-1_1_5_node_295 | 0.4 | n |  | TRUE
101 | bus_LV_182-1_1_5_node_284 | 0.4 | n |  | TRUE
102 | bus_LV_182-1_1_5_node_241 | 0.4 | n |  | TRUE
103 | bus_LV_182-1_1_5_node_243 | 0.4 | n |  | TRUE
104 | bus_LV_182-1_1_5_node_244 | 0.4 | n |  | TRUE
105 | bus_LV_182-1_1_5_node_248 | 0.4 | n |  | TRUE
106 | bus_LV_182-1_1_5_node_250 | 0.4 | n |  | TRUE
107 | bus_LV_182-1_1_5_node_252 | 0.4 | n |  | TRUE
108 | bus_LV_182-1_1_5_node_251 | 0.4 | n |  | TRUE
109 | bus_LV_182-1_1_5_node_254 | 0.4 | n |  | TRUE
110 | bus_LV_182-1_1_5_node_255 | 0.4 | n |  | TRUE
111 | bus_LV_182-1_1_5_node_257 | 0.4 | n |  | TRUE
112 | bus_LV_182-1_1_5_node_258 | 0.4 | n |  | TRUE
113 | bus_LV_182-1_1_5_node_259 | 0.4 | n |  | TRUE
114 | bus_LV_182-1_1_5_node_260 | 0.4 | n |  | TRUE
115 | bus_LV_182-1_1_5_node_261 | 0.4 | n |  | TRUE
116 | bus_LV_182-1_1_5_node_262 | 0.4 | n |  | TRUE
117 | bus_LV_182-1_1_5_node_263 | 0.4 | n |  | TRUE
118 | bus_LV_182-1_1_5_node_273 | 0.4 | n |  | TRUE
119 | bus_LV_182-1_1_5_node_269 | 0.4 | n |  | TRUE
120 | bus_LV_182-1_1_5_node_288 | 0.4 | n |  | TRUE
121 | bus_LV_182-1_1_5_node_266 | 0.4 | n |  | TRUE
122 | bus_LV_182-1_1_5_node_267 | 0.4 | n |  | TRUE
123 | bus_LV_182-1_1_5_node_268 | 0.4 | n |  | TRUE
124 | bus_LV_182-1_1_5_node_289 | 0.4 | n |  | TRUE
125 | bus_LV_182-1_1_5_node_270 | 0.4 | n |  | TRUE
126 | bus_LV_182-1_1_5_node_271 | 0.4 | n |  | TRUE
127 | bus_LV_182-1_1_5_node_274 | 0.4 | n |  | TRUE
128 | bus_LV_182-1_1_5_node_276 | 0.4 | n |  | TRUE
129 | bus_LV_182-1_1_5_node_278 | 0.4 | n |  | TRUE
130 | bus_LV_182-1_1_5_node_279 | 0.4 | n |  | TRUE
131 | bus_LV_182-1_1_5_node_281 | 0.4 | n |  | TRUE
132 | bus_LV_182-1_1_5_node_282 | 0.4 | n |  | TRUE
133 | bus_LV_182-1_1_5_node_283 | 0.4 | n |  | TRUE
134 | bus_LV_182-1_1_5_node_285 | 0.4 | n |  | TRUE
135 | bus_LV_182-1_1_5_node_286 | 0.4 | n |  | TRUE
136 | bus_LV_182-1_1_5_node_290 | 0.4 | n |  | TRUE
137 | bus_LV_182-1_1_5_node_294 | 0.4 | n |  | TRUE
138 | bus_MV_26_0_node_8 | 20 | n |  | TRUE

## load
| name | bus | p_mw | q_mvar | const_z_percent | const_i_percent | sn_mva | scaling | in_service | type
0 | LV_182-1_1_5_load_121 | 0 | 0.0013658 | 0.0003423 | 0 | 0 |  | 1 | TRUE | wye
1 | LV_182-1_1_5_load_122 | 1 | 0.0031736 | 0.00079538 | 0 | 0 |  | 1 | TRUE | wye
2 | LV_182-1_1_5_load_123 | 2 | 0.00063812 | 0.00015993 | 0 | 0 |  | 1 | TRUE | wye
3 | LV_182-1_1_5_load_124 | 3 | 0.00069117 | 0.00017322 | 0 | 0 |  | 1 | TRUE | wye
4 | LV_182-1_1_5_load_126 | 6 | 0.0012167 | 0.00030494 | 0 | 0 |  | 1 | TRUE | wye
5 | LV_182-1_1_5_load_129 | 8 | 0.011806 | 0.0029589 | 0 | 0 |  | 1 | TRUE | wye
6 | LV_182-1_1_5_load_174 | 10 | 0.0012489 | 0.000313 | 0 | 0 |  | 1 | TRUE | wye
7 | LV_182-1_1_5_load_158 | 12 | 0.00028733 | 7.2012e-05 | 0 | 0 |  | 1 | TRUE | wye
8 | LV_182-1_1_5_load_164 | 15 | 0.00047397 | 0.00011879 | 0 | 0 |  | 1 | TRUE | wye
9 | LV_182-1_1_5_load_161 | 16 | 0.00023466 | 5.8812e-05 | 0 | 0 |  | 1 | TRUE | wye
10 | LV_182-1_1_5_load_162 | 17 | 0.00038758 | 9.7136e-05 | 0 | 0 |  | 1 | TRUE | wye
11 | LV_182-1_1_5_load_165 | 19 | 0.0029266 | 0.00073347 | 0 | 0 |  | 1 | TRUE | wye
12 | LV_182-1_1_5_load_238 | 20 | 0.0013555 | 0.00033971 | 0 | 0 |  | 1 | TRUE | wye
13 | LV_182-1_1_5_load_166 | 21 | 0.0025991 | 0.00065139 | 0 | 0 |  | 1 | TRUE | wye
14 | LV_182-1_1_5_load_169 | 23 | 0.0012958 | 0.00032476 | 0 | 0 |  | 1 | TRUE | wye
15 | LV_182-1_1_5_load_173 | 27 | 0.0014031 | 0.00035165 | 0 | 0 |  | 1 | TRUE | wye
16 | LV_182-1_1_5_load_176 | 28 | 0.0025327 | 0.00063475 | 0 | 0 |  | 1 | TRUE | wye
17 | LV_182-1_1_5_load_177 | 29 | 0.0034681 | 0.00086918 | 0 | 0 |  | 1 | TRUE | wye
18 | LV_182-1_1_5_load_182 | 30 | 0.0034531 | 0.00086544 | 0 | 0 |  | 1 | TRUE | wye
19 | LV_182-1_1_5_load_183 | 31 | 0.0032887 | 0.00082422 | 0 | 0 |  | 1 | TRUE | wye
20 | LV_182-1_1_5_load_185 | 33 | 0.0021973 | 0.00055071 | 0 | 0 |  | 1 | TRUE | wye
21 | LV_182-1_1_5_load_187 | 34 | 0.0041618 | 0.0010431 | 0 | 0 |  | 1 | TRUE | wye
22 | LV_182-1_1_5_load_188 | 35 | 0.0015711 | 0.00039377 | 0 | 0 |  | 1 | TRUE | wye
23 | LV_182-1_1_5_load_191 | 36 | 0.0042915 | 0.0010755 | 0 | 0 |  | 1 | TRUE | wye
24 | LV_182-1_1_5_load_192 | 37 | 0.002002 | 0.00050175 | 0 | 0 |  | 1 | TRUE | wye
25 | LV_182-1_1_5_load_189 | 38 | 0.0016836 | 0.00042194 | 0 | 0 |  | 1 | TRUE | wye
26 | LV_182-1_1_5_load_293 | 39 | 0.0015702 | 0.00039354 | 0 | 0 |  | 1 | TRUE | wye
27 | LV_182-1_1_5_load_190 | 40 | 0.0014391 | 0.00036067 | 0 | 0 |  | 1 | TRUE | wye
28 | LV_182-1_1_5_load_253 | 43 | 0.0021517 | 0.00053925 | 0 | 0 |  | 1 | TRUE | wye
29 | LV_182-1_1_5_load_193 | 44 | 0.00079579 | 0.00019944 | 0 | 0 |  | 1 | TRUE | wye
30 | LV_182-1_1_5_load_194 | 45 | 0.00079598 | 0.00019949 | 0 | 0 |  | 1 | TRUE | wye
31 | LV_182-1_1_5_load_196 | 47 | 0.00079642 | 0.0001996 | 0 | 0 |  | 1 | TRUE | wye
32 | LV_182-1_1_5_load_197 | 48 | 0.001109 | 0.00027794 | 0 | 0 |  | 1 | TRUE | wye
33 | LV_182-1_1_5_load_198 | 49 | 0.0008175 | 0.00020488 | 0 | 0 |  | 1 | TRUE | wye
34 | LV_182-1_1_5_load_199 | 50 | 0.00079856 | 0.00020014 | 0 | 0 |  | 1 | TRUE | wye
35 | LV_182-1_1_5_load_200 | 51 | 0.00069139 | 0.00017328 | 0 | 0 |  | 1 | TRUE | wye
36 | LV_182-1_1_5_load_247 | 52 | 0.0008638 | 0.00021649 | 0 | 0 |  | 1 | TRUE | wye
37 | LV_182-1_1_5_load_201 | 54 | 0.060162 | 0.015078 | 0 | 0 |  | 1 | TRUE | wye
38 | LV_182-1_1_5_load_202 | 55 | 0.032165 | 0.0080612 | 0 | 0 |  | 1 | TRUE | wye
39 | LV_182-1_1_5_load_207 | 59 | 0.008875 | 0.0022243 | 0 | 0 |  | 1 | TRUE | wye
40 | LV_182-1_1_5_load_211 | 62 | 0.038398 | 0.0096234 | 0 | 0 |  | 1 | TRUE | wye
41 | LV_182-1_1_5_load_206 | 63 | 0.021097 | 0.0052875 | 0 | 0 |  | 1 | TRUE | wye
42 | LV_182-1_1_5_load_212 | 64 | 0.02275 | 0.0057017 | 0 | 0 |  | 1 | TRUE | wye
43 | LV_182-1_1_5_load_245 | 65 | 0.0004949 | 0.00012403 | 0 | 0 |  | 1 | TRUE | wye
44 | LV_182-1_1_5_load_228 | 67 | 0.029666 | 0.0074349 | 0 | 0 |  | 1 | TRUE | wye
45 | LV_182-1_1_5_load_224 | 68 | 0.036016 | 0.0090264 | 0 | 0 |  | 1 | TRUE | wye
46 | LV_182-1_1_5_load_213 | 70 | 0.00070908 | 0.00017771 | 0 | 0 |  | 1 | TRUE | wye
47 | LV_182-1_1_5_load_215 | 72 | 0.00099683 | 0.00024983 | 0 | 0 |  | 1 | TRUE | wye
48 | LV_182-1_1_5_load_216 | 73 | 0.0013812 | 0.00034617 | 0 | 0 |  | 1 | TRUE | wye
49 | LV_182-1_1_5_load_218 | 75 | 0.00082339 | 0.00020636 | 0 | 0 |  | 1 | TRUE | wye
50 | LV_182-1_1_5_load_220 | 77 | 0.0010595 | 0.00026554 | 0 | 0 |  | 1 | TRUE | wye
51 | LV_182-1_1_5_load_246 | 78 | 0.0016076 | 0.00040289 | 0 | 0 |  | 1 | TRUE | wye
52 | LV_182-1_1_5_load_264 | 79 | 0.00061207 | 0.0001534 | 0 | 0 |  | 1 | TRUE | wye
53 | LV_182-1_1_5_load_277 | 80 | 0.00046251 | 0.00011592 | 0 | 0 |  | 1 | TRUE | wye
54 | LV_182-1_1_5_load_221 | 81 | 0.016341 | 0.0040955 | 0 | 0 |  | 1 | TRUE | wye
55 | LV_182-1_1_5_load_222 | 82 | 0.016517 | 0.0041395 | 0 | 0 |  | 1 | TRUE | wye
56 | LV_182-1_1_5_load_225 | 83 | 0.0010844 | 0.00027179 | 0 | 0 |  | 1 | TRUE | wye
57 | LV_182-1_1_5_load_226 | 84 | 0.0023208 | 0.00058163 | 0 | 0 |  | 1 | TRUE | wye
58 | LV_182-1_1_5_load_227 | 85 | 0.00088659 | 0.0002222 | 0 | 0 |  | 1 | TRUE | wye
59 | LV_182-1_1_5_load_230 | 87 | 0.0022684 | 0.00056852 | 0 | 0 |  | 1 | TRUE | wye
60 | LV_182-1_1_5_load_231 | 88 | 0.00061193 | 0.00015336 | 0 | 0 |  | 1 | TRUE | wye
61 | LV_182-1_1_5_load_249 | 89 | 0.0013681 | 0.00034287 | 0 | 0 |  | 1 | TRUE | wye
62 | LV_182-1_1_5_load_296 | 90 | 0.0070709 | 0.0017721 | 0 | 0 |  | 1 | TRUE | wye
63 | LV_182-1_1_5_load_232 | 91 | 0.0014379 | 0.00036038 | 0 | 0 |  | 1 | TRUE | wye
64 | LV_182-1_1_5_load_233 | 92 | 0.0027959 | 0.00070072 | 0 | 0 |  | 1 | TRUE | wye
65 | LV_182-1_1_5_load_235 | 94 | 0.001855 | 0.0004649 | 0 | 0 |  | 1 | TRUE | wye
66 | LV_182-1_1_5_load_236 | 95 | 0.0015136 | 0.00037935 | 0 | 0 |  | 1 | TRUE | wye
67 | LV_182-1_1_5_load_240 | 98 | 0.00096007 | 0.00024062 | 0 | 0 |  | 1 | TRUE | wye
68 | LV_182-1_1_5_load_295 | 100 | 0.0020303 | 0.00050885 | 0 | 0 |  | 1 | TRUE | wye
69 | LV_182-1_1_5_load_241 | 102 | 0.00069188 | 0.0001734 | 0 | 0 |  | 1 | TRUE | wye
70 | LV_182-1_1_5_load_243 | 103 | 0.0023061 | 0.00057797 | 0 | 0 |  | 1 | TRUE | wye
71 | LV_182-1_1_5_load_244 | 104 | 0.0019344 | 0.00048482 | 0 | 0 |  | 1 | TRUE | wye
72 | LV_182-1_1_5_load_248 | 105 | 0.0046559 | 0.0011669 | 0 | 0 |  | 1 | TRUE | wye
73 | LV_182-1_1_5_load_254 | 109 | 0.0020358 | 0.00051022 | 0 | 0 |  | 1 | TRUE | wye
74 | LV_182-1_1_5_load_255 | 110 | 0.0040739 | 0.001021 | 0 | 0 |  | 1 | TRUE | wye
75 | LV_182-1_1_5_load_257 | 111 | 0.0024169 | 0.00060572 | 0 | 0 |  | 1 | TRUE | wye
76 | LV_182-1_1_5_load_258 | 112 | 0.0021717 | 0.00054427 | 0 | 0 |  | 1 | TRUE | wye
77 | LV_182-1_1_5_load_260 | 114 | 0.0050132 | 0.0012564 | 0 | 0 |  | 1 | TRUE | wye
78 | LV_182-1_1_5_load_263 | 117 | 0.0031705 | 0.0007946 | 0 | 0 |  | 1 | TRUE | wye
79 | LV_182-1_1_5_load_273 | 118 | 0.0032179 | 0.00080647 | 0 | 0 |  | 1 | TRUE | wye
80 | LV_182-1_1_5_load_269 | 119 | 0.0017502 | 0.00043865 | 0 | 0 |  | 1 | TRUE | wye
81 | LV_182-1_1_5_load_288 | 120 | 0.0036999 | 0.00092729 | 0 | 0 |  | 1 | TRUE | wye
82 | LV_182-1_1_5_load_268 | 123 | 0.0026947 | 0.00067535 | 0 | 0 |  | 1 | TRUE | wye
83 | LV_182-1_1_5_load_289 | 124 | 0.00032064 | 8.036e-05 | 0 | 0 |  | 1 | TRUE | wye
84 | LV_182-1_1_5_load_271 | 126 | 0.0044279 | 0.0011097 | 0 | 0 |  | 1 | TRUE | wye
85 | LV_182-1_1_5_load_274 | 127 | 0.0038824 | 0.00097303 | 0 | 0 |  | 1 | TRUE | wye
86 | LV_182-1_1_5_load_276 | 128 | 0.00088549 | 0.00022192 | 0 | 0 |  | 1 | TRUE | wye
87 | LV_182-1_1_5_load_278 | 129 | 0.0034922 | 0.00087524 | 0 | 0 |  | 1 | TRUE | wye
88 | LV_182-1_1_5_load_279 | 130 | 0.0046582 | 0.0011674 | 0 | 0 |  | 1 | TRUE | wye
89 | LV_182-1_1_5_load_281 | 131 | 0.00071622 | 0.0001795 | 0 | 0 |  | 1 | TRUE | wye
90 | LV_182-1_1_5_load_282 | 132 | 0.0032259 | 0.00080848 | 0 | 0 |  | 1 | TRUE | wye
91 | LV_182-1_1_5_load_283 | 133 | 0.0012622 | 0.00031633 | 0 | 0 |  | 1 | TRUE | wye
92 | LV_182-1_1_5_load_285 | 134 | 0.0030654 | 0.00076826 | 0 | 0 |  | 1 | TRUE | wye
93 | LV_182-1_1_5_load_286 | 135 | 0.00049194 | 0.00012329 | 0 | 0 |  | 1 | TRUE | wye
94 | LV_182-1_1_5_load_290 | 136 | 0.0010916 | 0.00027358 | 0 | 0 |  | 1 | TRUE | wye
95 | LV_182-1_1_5_load_294 | 137 | 0.0026553 | 0.00066549 | 0 | 0 |  | 1 | TRUE | wye

## ext_grid
| name | bus | vm_pu | va_degree | slack_weight | in_service
0 |  | 120 | 1 | 0 | 1 | TRUE

## line
| name | std_type | from_bus | to_bus | length_km | r_ohm_per_km | x_ohm_per_km | c_nf_per_km | g_us_per_km | max_i_ka | df | parallel | type | in_service
0 | LV_182-1_1_5_line_0 |  | 0 | 1 | 0.010673 | 0.125 | 0.08 | 261 | 0 | 0.364 | 1 | 1 | cs | TRUE
1 | LV_182-1_1_5_line_1 |  | 0 | 2 | 0.00041012 | 0.125 | 0.08 | 261 | 0 | 0.364 | 1 | 1 | cs | TRUE
2 | LV_182-1_1_5_line_2 |  | 2 | 3 | 0.014201 | 0.125 | 0.08 | 261 | 0 | 0.364 | 1 | 1 | cs | TRUE
3 | LV_182-1_1_5_line_3 |  | 3 | 4 | 0.11155 | 0.125 | 0.08 | 261 | 0 | 0.364 | 1 | 1 | cs | TRUE
4 | LV_182-1_1_5_line_4 |  | 4 | 5 | 0.33744 | 0.125 | 0.08 | 261 | 0 | 0.364 | 1 | 1 | cs | TRUE
5 | LV_182-1_1_5_line_5 |  | 5 | 129 | 0.13624 | 0.125 | 0.08 | 261 | 0 | 0.364 | 1 | 1 | cs | TRUE
6 | LV_182-1_1_5_line_6 |  | 6 | 7 | 0.014101 | 0.125 | 0.08 | 261 | 0 | 0.364 | 1 | 1 | cs | TRUE
7 | LV_182-1_1_5_line_7 |  | 7 | 8 | 0.079809 | 0.125 | 0.08 | 261 | 0 | 0.364 | 1 | 1 | cs | TRUE
8 | LV_182-1_1_5_line_8 |  | 8 | 9 | 0.067615 | 0.125 | 0.08 | 261 | 0 | 0.364 | 1 | 1 | cs | TRUE
9 | LV_182-1_1_5_line_9 |  | 9 | 10 | 0.014043 | 0.125 | 0.08 | 261 | 0 | 0.364 | 1 | 1 | cs | TRUE
10 | LV_182-1_1_5_line_10 |  | 9 | 11 | 0.11959 | 0.125 | 0.08 | 261 | 0 | 0.364 | 1 | 1 | cs | TRUE
11 | LV_182-1_1_5_line_11 |  | 11 | 26 | 0.33262 | 0.125 | 0.08 | 261 | 0 | 0.364 | 1 | 1 | cs | TRUE
12 | LV_182-1_1_5_line_12 |  | 11 | 16 | 0.27749 | 0.125 | 0.08 | 261 | 0 | 0.364 | 1 | 1 | cs | TRUE
13 | LV_182-1_1_5_line_13 |  | 12 | 13 | 0.022995 | 0.125 | 0.08 | 261 | 0 | 0.364 | 1 | 1 | cs | TRUE
14 | LV_182-1_1_5_line_14 |  | 12 | 14 | 0.072974 | 0.125 | 0.08 | 261 | 0 | 0.364 | 1 | 1 | cs | TRUE
15 | LV_182-1_1_5_line_15 |  | 13 | 15 | 0.20626 | 0.125 | 0.08 | 261 | 0 | 0.364 | 1 | 2 | cs | TRUE
16 | LV_182-1_1_5_line_16 |  | 14 | 16 | 0.074594 | 0.125 | 0.08 | 261 | 0 | 0.364 | 1 | 1 | cs | TRUE
17 | LV_182-1_1_5_line_17 |  | 14 | 17 | 0.032144 | 0.125 | 0.08 | 261 | 0 | 0.364 | 1 | 1 | cs | TRUE
18 | LV_182-1_1_5_line_18 |  | 15 | 18 | 0.0026087 | 0.125 | 0.08 | 261 | 0 | 0.364 | 1 | 5 | cs | TRUE
19 | LV_182-1_1_5_line_19 |  | 18 | 19 | 0.03177 | 0.125 | 0.08 | 261 | 0 | 0.364 | 1 | 5 | cs | TRUE
20 | LV_182-1_1_5_line_20 |  | 19 | 20 | 0.017937 | 0.125 | 0.08 | 261 | 0 | 0.364 | 1 | 5 | cs | TRUE
21 | LV_182-1_1_5_line_21 |  | 20 | 95 | 0.000701 | 0.125 | 0.08 | 261 | 0 | 0.364 | 1 | 5 | cs | TRUE
22 | LV_182-1_1_5_line_22 |  | 21 | 22 | 0.019729 | 0.125 | 0.08 | 261 | 0 | 0.364 | 1 | 1 | cs | TRUE
23 | LV_182-1_1_5_line_23 |  | 22 | 23 | 0.0090735 | 0.125 | 0.08 | 261 | 0 | 0.364 | 1 | 1 | cs | TRUE
24 | LV_182-1_1_5_line_24 |  | 23 | 24 | 0.019705 | 0.125 | 0.08 | 261 | 0 | 0.364 | 1 | 1 | cs | TRUE
25 | LV_182-1_1_5_line_25 |  | 24 | 25 | 0.023321 | 0.125 | 0.08 | 261 | 0 | 0.364 | 1 | 1 | cs | TRUE
26 | LV_182-1_1_5_line_26 |  | 25 | 28 | 0.016884 | 0.125 | 0.08 | 261 | 0 | 0.364 | 1 | 1 | cs | TRUE
27 | LV_182-1_1_5_line_27 |  | 25 | 27 | 0.0046931 | 0.125 | 0.08 | 261 | 0 | 0.364 | 1 | 1 | cs | TRUE
28 | LV_182-1_1_5_line_28 |  | 26 | 27 | 0.015578 | 0.125 | 0.08 | 261 | 0 | 0.364 | 1 | 1 | cs | TRUE
29 | LV_182-1_1_5_line_29 |  | 28 | 29 | 0.015357 | 0.125 | 0.08 | 261 | 0 | 0.364 | 1 | 1 | cs | TRUE
30 | LV_182-1_1_5_line_30 |  | 30 | 31 | 0.015823 | 0.125 | 0.08 | 261 | 0 | 0.364 | 1 | 1 | cs | TRUE
31 | LV_182-1_1_5_line_31 |  | 30 | 32 | 0.01598 | 0.125 | 0.08 | 261 | 0 | 0.364 | 1 | 1 | cs | TRUE
32 | LV_182-1_1_5_line_32 |  | 31 | 33 | 0.030086 | 0.125 | 0.08 | 261 | 0 | 0.364 | 1 | 1 | cs | TRUE
33 | LV_182-1_1_5_line_33 |  | 32 | 34 | 0.017716 | 0.125 | 0.08 | 261 | 0 | 0.364 | 1 | 5 | cs | TRUE
34 | LV_182-1_1_5_line_34 |  | 32 | 35 | 0.020183 | 0.125 | 0.08 | 261 | 0 | 0.364 | 1 | 5 | cs | TRUE
35 | LV_182-1_1_5_line_35 |  | 34 | 36 | 0.032212 | 0.125 | 0.08 | 261 | 0 | 0.364 | 1 | 5 | cs | TRUE
36 | LV_182-1_1_5_line_36 |  | 35 | 37 | 0.010782 | 0.125 | 0.08 | 261 | 0 | 0.364 | 1 | 5 | cs | TRUE
37 | LV_182-1_1_5_line_37 |  | 36 | 42 | 0.015849 | 0.125 | 0.08 | 261 | 0 | 0.364 | 1 | 5 | cs | TRUE
38 | LV_182-1_1_5_line_38 |  | 37 | 43 | 0.019314 | 0.125 | 0.08 | 261 | 0 | 0.364 | 1 | 5 | cs | TRUE
39 | LV_182-1_1_5_line_39 |  | 38 | 39 | 0.02016 | 0.125 | 0.08 | 261 | 0 | 0.364 | 1 | 1 | cs | TRUE
40 | LV_182-1_1_5_line_40 |  | 39 | 99 | 0.036076 | 0.125 | 0.08 | 261 | 0 | 0.364 | 1 | 1 | cs | TRUE
41 | LV_182-1_1_5_line_41 |  | 40 | 41 | 0.025037 | 0.125 | 0.08 | 261 | 0 | 0.364 | 1 | 1 | cs | TRUE
42 | LV_182-1_1_5_line_42 |  | 41 | 111 | 0.053565 | 0.125 | 0.08 | 261 | 0 | 0.364 | 1 | 1 | cs | TRUE
43 | LV_182-1_1_5_line_43 |  | 42 | 99 | 0.028842 | 0.125 | 0.08 | 261 | 0 | 0.364 | 1 | 5 | cs | TRUE
44 | LV_182-1_1_5_line_44 |  | 42 | 125 | 0.030239 | 0.125 | 0.08 | 261 | 0 | 0.364 | 1 | 5 | cs | TRUE
45 | LV_182-1_1_5_line_45 |  | 43 | 106 | 0.024442 | 0.125 | 0.08 | 261 | 0 | 0.364 | 1 | 5 | cs | TRUE
46 | LV_182-1_1_5_line_46 |  | 44 | 45 | 0.0023876 | 0.125 | 0.08 | 261 | 0 | 0.364 | 1 | 5 | cs | TRUE
47 | LV_182-1_1_5_line_47 |  | 44 | 46 | 0.016895 | 0.125 | 0.08 | 261 | 0 | 0.364 | 1 | 5 | cs | TRUE
48 | LV_182-1_1_5_line_48 |  | 45 | 47 | 0.002392 | 0.125 | 0.08 | 261 | 0 | 0.364 | 1 | 5 | cs | TRUE
49 | LV_182-1_1_5_line_49 |  | 46 | 48 | 0.030505 | 0.125 | 0.08 | 261 | 0 | 0.364 | 1 | 1 | cs | TRUE
50 | LV_182-1_1_5_line_50 |  | 46 | 49 | 0.0138 | 0.125 | 0.08 | 261 | 0 | 0.364 | 1 | 5 | cs | TRUE
51 | LV_182-1_1_5_line_51 |  | 47 | 50 | 0.013847 | 0.125 | 0.08 | 261 | 0 | 0.364 | 1 | 5 | cs | TRUE
52 | LV_182-1_1_5_line_52 |  | 49 | 51 | 0.0013386 | 0.125 | 0.08 | 261 | 0 | 0.364 | 1 | 5 | cs | TRUE
53 | LV_182-1_1_5_line_53 |  | 50 | 52 | 0.010134 | 0.125 | 0.08 | 261 | 0 | 0.364 | 1 | 5 | cs | TRUE
54 | LV_182-1_1_5_line_54 |  | 51 | 53 | 0.028163 | 0.125 | 0.08 | 261 | 0 | 0.364 | 1 | 5 | cs | TRUE
55 | LV_182-1_1_5_line_55 |  | 52 | 78 | 0.0047592 | 0.125 | 0.08 | 261 | 0 | 0.364 | 1 | 5 | cs | TRUE
56 | LV_182-1_1_5_line_56 |  | 53 | 104 | 0.0028321 | 0.125 | 0.08 | 261 | 0 | 0.364 | 1 | 5 | cs | TRUE
57 | LV_182-1_1_5_line_57 |  | 53 | 102 | 0.029276 | 0.125 | 0.08 | 261 | 0 | 0.364 | 1 | 1 | cs | TRUE
58 | LV_182-1_1_5_line_58 |  | 54 | 55 | 0.0073505 | 0.125 | 0.08 | 261 | 0 | 0.364 | 1 | 4 | cs | TRUE
59 | LV_182-1_1_5_line_59 |  | 54 | 56 | 0.021961 | 0.125 | 0.08 | 261 | 0 | 0.364 | 1 | 5 | cs | TRUE
60 | LV_182-1_1_5_line_60 |  | 55 | 57 | 0.0023324 | 0.125 | 0.08 | 261 | 0 | 0.364 | 1 | 1 | cs | TRUE
61 | LV_182-1_1_5_line_61 |  | 56 | 58 | 0.028701 | 0.125 | 0.08 | 261 | 0 | 0.364 | 1 | 5 | cs | TRUE
62 | LV_182-1_1_5_line_62 |  | 57 | 59 | 0.035758 | 0.125 | 0.08 | 261 | 0 | 0.364 | 1 | 1 | cs | TRUE
63 | LV_182-1_1_5_line_63 |  | 58 | 60 | 0.005438 | 0.125 | 0.08 | 261 | 0 | 0.364 | 1 | 5 | cs | TRUE
64 | LV_182-1_1_5_line_64 |  | 58 | 61 | 0.020779 | 0.125 | 0.08 | 261 | 0 | 0.364 | 1 | 5 | cs | TRUE
65 | LV_182-1_1_5_line_65 |  | 58 | 62 | 0.021193 | 0.125 | 0.08 | 261 | 0 | 0.364 | 1 | 5 | cs | TRUE
66 | LV_182-1_1_5_line_66 |  | 60 | 65 | 0.016417 | 0.125 | 0.08 | 261 | 0 | 0.364 | 1 | 5 | cs | TRUE
67 | LV_182-1_1_5_line_67 |  | 60 | 66 | 0.031864 | 0.125 | 0.08 | 261 | 0 | 0.364 | 1 | 1 | cs | TRUE
68 | LV_182-1_1_5_line_68 |  | 61 | 67 | 0.030501 | 0.125 | 0.08 | 261 | 0 | 0.364 | 1 | 5 | cs | TRUE
69 | LV_182-1_1_5_line_69 |  | 62 | 68 | 0.00051709 | 0.125 | 0.08 | 261 | 0 | 0.364 | 1 | 5 | cs | TRUE
70 | LV_182-1_1_5_line_70 |  | 63 | 64 | 0.0038919 | 0.125 | 0.08 | 261 | 0 | 0.364 | 1 | 1 | cs | TRUE
71 | LV_182-1_1_5_line_71 |  | 64 | 69 | 0.0074814 | 0.125 | 0.08 | 261 | 0 | 0.364 | 1 | 1 | cs | TRUE
72 | LV_182-1_1_5_line_72 |  | 65 | 104 | 0.0069232 | 0.125 | 0.08 | 261 | 0 | 0.364 | 1 | 5 | cs | TRUE
73 | LV_182-1_1_5_line_73 |  | 66 | 134 | 0.018392 | 0.125 | 0.08 | 261 | 0 | 0.364 | 1 | 1 | cs | TRUE
74 | LV_182-1_1_5_line_74 |  | 67 | 84 | 0.021653 | 0.125 | 0.08 | 261 | 0 | 0.364 | 1 | 5 | cs | TRUE
75 | LV_182-1_1_5_line_75 |  | 68 | 69 | 0.022847 | 0.125 | 0.08 | 261 | 0 | 0.364 | 1 | 5 | cs | TRUE
76 | LV_182-1_1_5_line_76 |  | 69 | 81 | 0.013575 | 0.125 | 0.08 | 261 | 0 | 0.364 | 1 | 2 | cs | TRUE
77 | LV_182-1_1_5_line_77 |  | 70 | 71 | 0.029688 | 0.125 | 0.08 | 261 | 0 | 0.364 | 1 | 1 | cs | TRUE
78 | LV_182-1_1_5_line_78 |  | 70 | 72 | 0.011259 | 0.125 | 0.08 | 261 | 0 | 0.364 | 1 | 1 | cs | TRUE
79 | LV_182-1_1_5_line_79 |  | 71 | 73 | 0.038343 | 0.125 | 0.08 | 261 | 0 | 0.364 | 1 | 2 | cs | TRUE
80 | LV_182-1_1_5_line_80 |  | 71 | 74 | 0.01491 | 0.125 | 0.08 | 261 | 0 | 0.364 | 1 | 1 | cs | TRUE
81 | LV_182-1_1_5_line_81 |  | 73 | 75 | 0.0039178 | 0.125 | 0.08 | 261 | 0 | 0.364 | 1 | 5 | cs | TRUE
82 | LV_182-1_1_5_line_82 |  | 74 | 76 | 0.016386 | 0.125 | 0.08 | 261 | 0 | 0.364 | 1 | 1 | cs | TRUE
83 | LV_182-1_1_5_line_83 |  | 74 | 77 | 0.0086517 | 0.125 | 0.08 | 261 | 0 | 0.364 | 1 | 1 | cs | TRUE
84 | LV_182-1_1_5_line_84 |  | 75 | 78 | 0.01888 | 0.125 | 0.08 | 261 | 0 | 0.364 | 1 | 5 | cs | TRUE
85 | LV_182-1_1_5_line_85 |  | 76 | 79 | 0.019976 | 0.125 | 0.08 | 261 | 0 | 0.364 | 1 | 1 | cs | TRUE
86 | LV_182-1_1_5_line_86 |  | 77 | 80 | 0.019875 | 0.125 | 0.08 | 261 | 0 | 0.364 | 1 | 1 | cs | TRUE
87 | LV_182-1_1_5_line_87 |  | 80 | 123 | 0.017211 | 0.125 | 0.08 | 261 | 0 | 0.364 | 1 | 1 | cs | TRUE
88 | LV_182-1_1_5_line_88 |  | 81 | 82 | 0.0010847 | 0.125 | 0.08 | 261 | 0 | 0.364 | 1 | 1 | cs | TRUE
89 | LV_182-1_1_5_line_89 |  | 83 | 84 | 0.023594 | 0.125 | 0.08 | 261 | 0 | 0.364 | 1 | 5 | cs | TRUE
90 | LV_182-1_1_5_line_90 |  | 83 | 85 | 0.00048558 | 0.125 | 0.08 | 261 | 0 | 0.364 | 1 | 5 | cs | TRUE
91 | LV_182-1_1_5_line_91 |  | 85 | 86 | 0.020316 | 0.125 | 0.08 | 261 | 0 | 0.364 | 1 | 5 | cs | TRUE
92 | LV_182-1_1_5_line_92 |  | 86 | 87 | 0.011363 | 0.125 | 0.08 | 261 | 0 | 0.364 | 1 | 5 | cs | TRUE
93 | LV_182-1_1_5_line_93 |  | 86 | 88 | 0.016359 | 0.125 | 0.08 | 261 | 0 | 0.364 | 1 | 1 | cs | TRUE
94 | LV_182-1_1_5_line_94 |  | 87 | 89 | 0.01435 | 0.125 | 0.08 | 261 | 0 | 0.364 | 1 | 5 | cs | TRUE
95 | LV_182-1_1_5_line_95 |  | 88 | 90 | 0.0055448 | 0.125 | 0.08 | 261 | 0 | 0.364 | 1 | 1 | cs | TRUE
96 | LV_182-1_1_5_line_96 |  | 89 | 105 | 0.0069716 | 0.125 | 0.08 | 261 | 0 | 0.364 | 1 | 5 | cs | TRUE
97 | LV_182-1_1_5_line_97 |  | 90 | 109 | 0.011676 | 0.125 | 0.08 | 261 | 0 | 0.364 | 1 | 1 | cs | TRUE
98 | LV_182-1_1_5_line_98 |  | 91 | 92 | 0.010259 | 0.125 | 0.08 | 261 | 0 | 0.364 | 1 | 1 | cs | TRUE
99 | LV_182-1_1_5_line_99 |  | 91 | 93 | 0.0085689 | 0.125 | 0.08 | 261 | 0 | 0.364 | 1 | 1 | cs | TRUE
100 | LV_182-1_1_5_line_100 |  | 92 | 94 | 0.0023251 | 0.125 | 0.08 | 261 | 0 | 0.364 | 1 | 1 | cs | TRUE
101 | LV_182-1_1_5_line_101 |  | 93 | 95 | 0.023809 | 0.125 | 0.08 | 261 | 0 | 0.364 | 1 | 5 | cs | TRUE
102 | LV_182-1_1_5_line_102 |  | 93 | 96 | 0.019935 | 0.125 | 0.08 | 261 | 0 | 0.364 | 1 | 5 | cs | TRUE
103 | LV_182-1_1_5_line_103 |  | 96 | 97 | 0.058433 | 0.125 | 0.08 | 261 | 0 | 0.364 | 1 | 5 | cs | TRUE
104 | LV_182-1_1_5_line_104 |  | 96 | 98 | 0.026053 | 0.125 | 0.08 | 261 | 0 | 0.364 | 1 | 1 | cs | TRUE
105 | LV_182-1_1_5_line_105 |  | 97 | 99 | 0.036215 | 0.125 | 0.08 | 261 | 0 | 0.364 | 1 | 5 | cs | TRUE
106 | LV_182-1_1_5_line_106 |  | 97 | 100 | 0.01921 | 0.125 | 0.08 | 261 | 0 | 0.364 | 1 | 1 | cs | TRUE
107 | LV_182-1_1_5_line_107 |  | 98 | 101 | 0.011179 | 0.125 | 0.08 | 261 | 0 | 0.364 | 1 | 1 | cs | TRUE
108 | LV_182-1_1_5_line_108 |  | 100 | 137 | 0.0015434 | 0.125 | 0.08 | 261 | 0 | 0.364 | 1 | 1 | cs | TRUE
109 | LV_182-1_1_5_line_109 |  | 101 | 133 | 0.0068231 | 0.125 | 0.08 | 261 | 0 | 0.364 | 1 | 1 | cs | TRUE
110 | LV_182-1_1_5_line_110 |  | 102 | 103 | 0.017308 | 0.125 | 0.08 | 261 | 0 | 0.364 | 1 | 1 | cs | TRUE
111 | LV_182-1_1_5_line_111 |  | 105 | 106 | 0.016645 | 0.125 | 0.08 | 261 | 0 | 0.364 | 1 | 5 | cs | TRUE
112 | LV_182-1_1_5_line_112 |  | 106 | 107 | 0.027041 | 0.125 | 0.08 | 261 | 0 | 0.364 | 1 | 1 | cs | TRUE
113 | LV_182-1_1_5_line_113 |  | 107 | 111 | 0.038988 | 0.125 | 0.08 | 261 | 0 | 0.364 | 1 | 1 | cs | TRUE
114 | LV_182-1_1_5_line_114 |  | 108 | 109 | 0.031075 | 0.125 | 0.08 | 261 | 0 | 0.364 | 1 | 1 | cs | TRUE
115 | LV_182-1_1_5_line_115 |  | 108 | 110 | 0.00644 | 0.125 | 0.08 | 261 | 0 | 0.364 | 1 | 1 | cs | TRUE
116 | LV_182-1_1_5_line_116 |  | 112 | 113 | 0.018885 | 0.125 | 0.08 | 261 | 0 | 0.364 | 1 | 1 | cs | TRUE
117 | LV_182-1_1_5_line_117 |  | 113 | 114 | 0.022834 | 0.125 | 0.08 | 261 | 0 | 0.364 | 1 | 1 | cs | TRUE
118 | LV_182-1_1_5_line_118 |  | 113 | 115 | 0.027637 | 0.125 | 0.08 | 261 | 0 | 0.364 | 1 | 1 | cs | TRUE
119 | LV_182-1_1_5_line_119 |  | 115 | 116 | 0.016345 | 0.125 | 0.08 | 261 | 0 | 0.364 | 1 | 5 | cs | TRUE
120 | LV_182-1_1_5_line_120 |  | 115 | 117 | 0.020875 | 0.125 | 0.08 | 261 | 0 | 0.364 | 1 | 5 | cs | TRUE
121 | LV_182-1_1_5_line_121 |  | 116 | 118 | 0.026443 | 0.125 | 0.08 | 261 | 0 | 0.364 | 1 | 1 | cs | TRUE
122 | LV_182-1_1_5_line_122 |  | 116 | 119 | 0.0054386 | 0.125 | 0.08 | 261 | 0 | 0.364 | 1 | 5 | cs | TRUE
123 | LV_182-1_1_5_line_123 |  | 117 | 120 | 0.027062 | 0.125 | 0.08 | 261 | 0 | 0.364 | 1 | 5 | cs | TRUE
124 | LV_182-1_1_5_line_124 |  | 118 | 128 | 0.0068027 | 0.125 | 0.08 | 261 | 0 | 0.364 | 1 | 1 | cs | TRUE
125 | LV_182-1_1_5_line_125 |  | 119 | 125 | 0.012201 | 0.125 | 0.08 | 261 | 0 | 0.364 | 1 | 5 | cs | TRUE
126 | LV_182-1_1_5_line_126 |  | 121 | 122 | 0.079974 | 0.125 | 0.08 | 261 | 0 | 0.364 | 1 | 1 | cs | TRUE
127 | LV_182-1_1_5_line_127 |  | 121 | 123 | 0.0040327 | 0.125 | 0.08 | 261 | 0 | 0.364 | 1 | 1 | cs | TRUE
128 | LV_182-1_1_5_line_128 |  | 122 | 124 | 0.054169 | 0.125 | 0.08 | 261 | 0 | 0.364 | 1 | 1 | cs | TRUE
129 | LV_182-1_1_5_line_129 |  | 124 | 136 | 0.10528 | 0.125 | 0.08 | 261 | 0 | 0.364 | 1 | 1 | cs | TRUE
130 | LV_182-1_1_5_line_130 |  | 125 | 126 | 0.017681 | 0.125 | 0.08 | 261 | 0 | 0.364 | 1 | 1 | cs | TRUE
131 | LV_182-1_1_5_line_131 |  | 126 | 127 | 0.027532 | 0.125 | 0.08 | 261 | 0 | 0.364 | 1 | 1 | cs | TRUE
132 | LV_182-1_1_5_line_132 |  | 129 | 130 | 0.023084 | 0.125 | 0.08 | 261 | 0 | 0.364 | 1 | 1 | cs | TRUE
133 | LV_182-1_1_5_line_133 |  | 130 | 131 | 0.036083 | 0.125 | 0.08 | 261 | 0 | 0.364 | 1 | 1 | cs | TRUE
134 | LV_182-1_1_5_line_134 |  | 131 | 132 | 0.0036642 | 0.125 | 0.08 | 261 | 0 | 0.364 | 1 | 1 | cs | TRUE
135 | LV_182-1_1_5_line_135 |  | 132 | 133 | 0.022599 | 0.125 | 0.08 | 261 | 0 | 0.364 | 1 | 1 | cs | TRUE
136 | LV_182-1_1_5_line_136 |  | 134 | 135 | 0.013889 | 0.125 | 0.08 | 261 | 0 | 0.364 | 1 | 1 | cs | TRUE

## trafo
| name | std_type | hv_bus | lv_bus | sn_mva | vn_hv_kv | vn_lv_kv | vk_percent | vkr_percent | pfe_kw | i0_percent | shift_degree | tap_side | tap_neutral | tap_min | tap_max | tap_step_percent | tap_step_degree | tap_pos | tap_phase_shifter | parallel | df | in_service
0 | LV_182-1_1_5_trafo_288 | 0.63 MVA 20/0.4 kV | 138 | 120 | 0.63 | 20 | 0.4 | 6 | 1.206 | 1.65 | 0.2619 | 150 | hv | 0 | -2 | 2 | 2.5 | 0 | 0 | FALSE | 1 | 1 | TRUE

## line_geodata
| x0 | y0 | x1 | y1 | x2 | y2 | x3 | y3 | x4 | y4 | x5 | y5 | x6 | y6 | x7 | y7 | x8 | y8 | x9 | y9 | x10 | y10
0 | 2703468.2558 | 1252171.0029 | 2703463.2433 | 1252171.9188 | 2703457.6855 | 1252172.3915
1 | 2703468.2558 | 1252171.0029 | 2703468.6593 | 1252170.9292
2 | 2703468.6593 | 1252170.9292 | 2703482.629 | 1252168.3767 | 2703482.629 | 1252168.3767
3 | 2703427.1879 | 1252218.4044 | 2703442.8725 | 1252218.4449 | 2703469.3914 | 1252209.2784 | 2703490.3648 | 1252202.9952 | 2703495.6609 | 1252198.8399 | 2703496.749 | 1252196.6127 | 2703498.6552 | 1252186.8826 | 2703496.8807 | 1252177.8554 | 2703492.0648 | 1252172.2446 | 2703482.629 | 1252168.3767
4 | 2703499.1341 | 1252548.0812 | 2703427.1879 | 1252218.4044
5 | 2703499.1341 | 1252548.0812 | 2703497.1421 | 1252563.1585 | 2703495.7168 | 1252609.7155 | 2703499.089 | 1252627.9446 | 2703505.0484 | 1252651.4454 | 2703506.5217 | 1252683.0826
6 | 2704035.4804 | 1252388.724 | 2704024.4592 | 1252397.5199
7 | 2704035.4804 | 1252388.724 | 2704035.3267 | 1252423.6717 | 2704031.1266 | 1252437.1754 | 2704016.0588 | 1252463.9453
8 | 2703989.1676 | 1252522.2296 | 2703996.6552 | 1252520.5041 | 2704001.4202 | 1252510.9244 | 2704005.2806 | 1252496.1247 | 2704016.035 | 1252463.9876 | 2704016.0588 | 1252463.9453
9 | 2703989.1676 | 1252522.2296 | 2703979.8589 | 1252521.0542 | 2703976.0598 | 1252518.3552
10 | 2703989.1676 | 1252522.2296 | 2703988.1004 | 1252527.5485 | 2703986.7189 | 1252534.4409 | 2703985.2085 | 1252556.8324 | 2703988.0165 | 1252575.2966 | 2704001.7666 | 1252639.8677
11 | 2704001.7666 | 1252639.8677 | 2704234.8535 | 1252877.1553
12 | 2704001.7666 | 1252639.8677 | 2703836.9671 | 1252863.1222
13 | 2703686.6039 | 1252922.4048 | 2703709.5813 | 1252923.3132
14 | 2703778.6434 | 1252909.5615 | 2703766.5271 | 1252918.7567 | 2703756.8882 | 1252922.6799 | 2703744.0776 | 1252923.6897 | 2703721.9617 | 1252923.8026 | 2703709.5813 | 1252923.3132
15 | 2703481.0187 | 1252905.728 | 2703686.6039 | 1252922.4048
16 | 2703778.6434 | 1252909.5615 | 2703785.5198 | 1252904.3556 | 2703817.7687 | 1252879.9009 | 2703836.9671 | 1252863.1222
17 | 2703797.6725 | 1252883.6184 | 2703778.6434 | 1252909.5615
18 | 2703480.8437 | 1252903.1252 | 2703481.0187 | 1252905.728
19 | 2703480.8437 | 1252903.1252 | 2703480.3818 | 1252896.3005 | 2703479.4483 | 1252882.3507 | 2703479.5321 | 1252871.4021
20 | 2703479.5321 | 1252871.4021 | 2703479.5894 | 1252863.9161 | 2703481.3241 | 1252853.6107
21 | 2703481.4405 | 1252852.9194 | 2703481.3241 | 1252853.6107
22 | 2704213.3053 | 1252946.1875 | 2704206.2577 | 1252964.6147
23 | 2704213.3053 | 1252946.1875 | 2704216.4037 | 1252937.6594
24 | 2704223.1328 | 1252919.1385 | 2704216.4037 | 1252937.6594
25 | 2704229.7381 | 1252896.77 | 2704225.5806 | 1252910.8527 | 2704223.1328 | 1252919.1385
26 | 2704229.7381 | 1252896.77 | 2704242.2269 | 1252898.6134 | 2704246.445 | 1252899.2093
27 | 2704229.7381 | 1252896.77 | 2704230.9224 | 1252892.2288
28 | 2704234.8535 | 1252877.1553 | 2704230.9224 | 1252892.2288
29 | 2704261.6511 | 1252901.3575 | 2704261.6511 | 1252901.3575 | 2704246.445 | 1252899.2093
30 | 2703331.4312 | 1252752.1531 | 2703326.6305 | 1252751.1447 | 2703320.4337 | 1252751.1589 | 2703316.457 | 1252753.7027
31 | 2703347.07 | 1252755.438 | 2703331.4312 | 1252752.1531
32 | 2703316.457 | 1252753.7027 | 2703316.457 | 1252753.7027 | 2703299.953 | 1252778.8576
33 | 2703347.07 | 1252755.438 | 2703353.7119 | 1252761.9257 | 2703361.9609 | 1252763.6697
34 | 2703347.07 | 1252755.438 | 2703341.7405 | 1252773.2149 | 2703341.1037 | 1252774.7093
35 | 2703361.9609 | 1252763.6697 | 2703370.797 | 1252765.5378 | 2703376.7844 | 1252769.3009 | 2703392.5288 | 1252772.7092
36 | 2703341.1037 | 1252774.7093 | 2703336.8769 | 1252784.6281 | 2703336.8769 | 1252784.6281
37 | 2703408.019 | 1252776.0625 | 2703392.5288 | 1252772.7092
38 | 2703323.4348 | 1252798.4281 | 2703330.7956 | 1252791.8612 | 2703336.8769 | 1252784.6281
39 | 2703373.6824 | 1252720.2848 | 2703378.1739 | 1252720.4191 | 2703385.6144 | 1252723.0956 | 2703391.7279 | 1252727.8739
40 | 2703420.1797 | 1252750.0538 | 2703412.085 | 1252743.7853 | 2703391.7279 | 1252727.8739
41 | 2703237.7659 | 1252719.0587 | 2703252.6445 | 1252720.23 | 2703262.7254 | 1252721.0275
42 | 2703237.7659 | 1252719.0587 | 2703240.6435 | 1252731.9303 | 2703244.9245 | 1252744.3927 | 2703250.8607 | 1252756.7283 | 2703258.9887 | 1252767.5189
43 | 2703408.019 | 1252776.0625 | 2703409.8911 | 1252769.134 | 2703420.1797 | 1252750.0538
44 | 2703408.019 | 1252776.0625 | 2703403.6214 | 1252792.3322 | 2703402.1738 | 1252805.6398
45 | 2703305.1957 | 1252814.6998 | 2703323.4348 | 1252798.4281
46 | 2703440.5231 | 1253028.5002 | 2703441.6236 | 1253030.619
47 | 2703434.1928 | 1253012.8544 | 2703439.0483 | 1253025.6606 | 2703440.5231 | 1253028.5002
48 | 2703442.7262 | 1253032.7418 | 2703441.6236 | 1253030.619
49 | 2703434.1928 | 1253012.8544 | 2703426.41 | 1253022.0148 | 2703420.6461 | 1253039.595
50 | 2703434.1928 | 1253012.8544 | 2703429.2972 | 1252999.9523
51 | 2703451.3179 | 1253043.4837 | 2703451.2809 | 1253043.4552 | 2703444.3639 | 1253035.895 | 2703442.7262 | 1253032.7418
52 | 2703429.2972 | 1252999.9523 | 2703428.8223 | 1252998.7007
53 | 2703459.3508 | 1253049.6622 | 2703451.3179 | 1253043.4837
54 | 2703418.5963 | 1252972.4607 | 2703423.5144 | 1252984.712 | 2703428.8223 | 1252998.7007
55 | 2703463.1232 | 1253052.5638 | 2703459.3508 | 1253049.6622
56 | 2703418.5963 | 1252972.4607 | 2703417.573 | 1252969.82
57 | 2703418.5963 | 1252972.4607 | 2703407.9149 | 1252989.4213 | 2703403.377 | 1252997.4612
58 | 2703382.6536 | 1252982.5304 | 2703382.6536 | 1252982.5304 | 2703375.3383 | 1252981.8118
59 | 2703394.1728 | 1252965.5622 | 2703389.1835 | 1252979.4197 | 2703382.6536 | 1252982.5304
60 | 2703373.0171 | 1252981.5837 | 2703375.3383 | 1252981.8118
61 | 2703394.1728 | 1252965.5622 | 2703400.3994 | 1252948.2792 | 2703408.9323 | 1252942.4123
62 | 2703373.0171 | 1252981.5837 | 2703362.463 | 1252980.8879 | 2703348.6596 | 1252978.2561 | 2703337.8465 | 1252975.6252
63 | 2703410.35 | 1252947.6635 | 2703408.9323 | 1252942.4123
64 | 2703403.5241 | 1252922.3462 | 2703408.9323 | 1252942.4123
65 | 2703408.9323 | 1252942.4123 | 2703387.9725 | 1252939.2783
66 | 2703410.35 | 1252947.6635 | 2703412.0397 | 1252954.6319 | 2703413.9455 | 1252960.4588 | 2703415.0715 | 1252963.3645
67 | 2703410.35 | 1252947.6635 | 2703442.288 | 1252946.509
68 | 2703403.5241 | 1252922.3462 | 2703395.8201 | 1252911.87 | 2703383.9652 | 1252899.0007
69 | 2703387.9725 | 1252939.2783 | 2703387.4611 | 1252939.2018
70 | 2703367.7709 | 1252944.1542 | 2703368.4413 | 1252947.988
71 | 2703364.7381 | 1252937.4704 | 2703367.2885 | 1252941.3959 | 2703367.7709 | 1252944.1542
72 | 2703417.573 | 1252969.82 | 2703415.0715 | 1252963.3645
73 | 2703442.288 | 1252946.509 | 2703442.3302 | 1252938.4811 | 2703440.0331 | 1252928.3745
74 | 2703383.9652 | 1252899.0007 | 2703369.295 | 1252883.0753
75 | 2703364.7381 | 1252937.4704 | 2703376.3448 | 1252937.5397 | 2703387.4611 | 1252939.2018
76 | 2703364.7381 | 1252937.4704 | 2703354.584 | 1252928.46
77 | 2703508.2283 | 1253093.3345 | 2703515.9553 | 1253089.9557 | 2703520.3462 | 1253085.729 | 2703521.686 | 1253080.3258 | 2703518.9304 | 1253075.6295 | 2703515.4883 | 1253073.315
78 | 2703506.1448 | 1253067.0325 | 2703515.4883 | 1253073.315
79 | 2703508.2283 | 1253093.3345 | 2703502.6351 | 1253085.1747 | 2703491.4191 | 1253075.293 | 2703481.006 | 1253066.6982
80 | 2703512.2738 | 1253107.5611 | 2703511.3286 | 1253100.7613 | 2703508.2283 | 1253093.3345
81 | 2703477.9845 | 1253064.2042 | 2703481.006 | 1253066.6982
82 | 2703512.2738 | 1253107.5611 | 2703497.2665 | 1253114.2376
83 | 2703512.2738 | 1253107.5611 | 2703512.7643 | 1253116.1989
84 | 2703477.9845 | 1253064.2042 | 2703474.2553 | 1253061.1262 | 2703463.1232 | 1253052.5638
85 | 2703497.2665 | 1253114.2376 | 2703491.0361 | 1253118.788 | 2703484.9706 | 1253125.9879 | 2703483.9308 | 1253128.638
86 | 2703512.7643 | 1253116.1989 | 2703511.4863 | 1253125.8399 | 2703509.5771 | 1253135.8085
87 | 2703506.3397 | 1253152.7119 | 2703509.5771 | 1253135.8085
88 | 2703354.584 | 1252928.46 | 2703353.7727 | 1252927.7401
89 | 2703353.3092 | 1252865.7217 | 2703369.295 | 1252883.0753
90 | 2703352.9802 | 1252865.3645 | 2703353.3092 | 1252865.7217
91 | 2703339.2154 | 1252850.4218 | 2703352.9802 | 1252865.3645
92 | 2703339.2154 | 1252850.4218 | 2703331.3791 | 1252842.1934
93 | 2703339.2154 | 1252850.4218 | 2703330.5788 | 1252858.3331 | 2703325.9387 | 1252858.0813
94 | 2703321.4827 | 1252831.8019 | 2703331.3791 | 1252842.1934
95 | 2703325.9387 | 1252858.0813 | 2703320.4021 | 1252857.7809
96 | 2703316.6749 | 1252826.7534 | 2703321.4827 | 1252831.8019
97 | 2703308.7428 | 1252857.1483 | 2703320.4021 | 1252857.7809
98 | 2703479.6351 | 1252826.1394 | 2703470.4116 | 1252821.6481
99 | 2703487.3392 | 1252829.8908 | 2703479.6351 | 1252826.1394
100 | 2703468.3212 | 1252820.6302 | 2703470.4116 | 1252821.6481
101 | 2703487.3392 | 1252829.8908 | 2703482.6466 | 1252845.7549 | 2703481.4405 | 1252852.9194
102 | 2703493.0019 | 1252810.7743 | 2703487.3392 | 1252829.8908
103 | 2703448.0395 | 1252773.2922 | 2703493.0019 | 1252810.7743
104 | 2703493.0019 | 1252810.7743 | 2703494.9026 | 1252793.1489 | 2703497.2233 | 1252785.154
105 | 2703448.0395 | 1252773.2922 | 2703420.1797 | 1252750.0538
106 | 2703448.0395 | 1252773.2922 | 2703438.0251 | 1252789.6854
107 | 2703500.3398 | 1252774.4177 | 2703497.2233 | 1252785.154
108 | 2703437.2205 | 1252791.0025 | 2703438.0251 | 1252789.6854
109 | 2703500.3398 | 1252774.4177 | 2703502.3387 | 1252767.894
110 | 2703394.8694 | 1253012.5344 | 2703403.377 | 1252997.4612
111 | 2703305.1957 | 1252814.6998 | 2703316.6749 | 1252826.7534
112 | 2703305.1957 | 1252814.6998 | 2703286.0574 | 1252795.5396
113 | 2703286.0574 | 1252795.5396 | 2703261.0628 | 1252770.2725 | 2703258.9887 | 1252767.5189
114 | 2703283.2002 | 1252841.2043 | 2703302.4835 | 1252856.8086 | 2703308.7428 | 1252857.1483
115 | 2703283.2002 | 1252841.2043 | 2703276.7821 | 1252840.6727
116 | 2703432.8109 | 1252838.8124 | 2703434.1311 | 1252842.3049 | 2703434.8204 | 1252857.4409
117 | 2703432.8109 | 1252838.8124 | 2703443.4501 | 1252838.1087 | 2703447.2016 | 1252826.5295
118 | 2703432.8109 | 1252838.8124 | 2703405.0996 | 1252839.4959
119 | 2703403.58 | 1252823.223 | 2703405.0996 | 1252839.4959
120 | 2703405.0996 | 1252839.4959 | 2703407.2808 | 1252860.2571
121 | 2703403.58 | 1252823.223 | 2703389.8189 | 1252818.5791 | 2703386.9291 | 1252818.5286 | 2703380.1784 | 1252824.5242
122 | 2703403.58 | 1252823.223 | 2703403.1464 | 1252817.8017
123 | 2703407.2808 | 1252860.2571 | 2703408.756 | 1252874.2988 | 2703409.1907 | 1252887.2344
124 | 2703375.0921 | 1252829.0416 | 2703380.1784 | 1252824.5242
125 | 2703402.1738 | 1252805.6398 | 2703403.1464 | 1252817.8017
126 | 2703505.5812 | 1253156.6726 | 2703513.6886 | 1253173.8281 | 2703525.2242 | 1253189.5868 | 2703552.9848 | 1253220.508
127 | 2703505.5812 | 1253156.6726 | 2703506.3397 | 1253152.7119
128 | 2703552.9848 | 1253220.508 | 2703572.3853 | 1253208.1706 | 2703584.9399 | 1253200.1836 | 2703593.1164 | 1253197.4244 | 2703600.7537 | 1253196.7366
129 | 2703600.7537 | 1253196.7366 | 2703608.5216 | 1253196.0371 | 2703614.5076 | 1253193.3841 | 2703620.7619 | 1253188.3339 | 2703629.5653 | 1253177.3568 | 2703642.264 | 1253164.1683 | 2703648.1197 | 1253159.478 | 2703655.4448 | 1253153.6237 | 2703669.9754 | 1253147.4508 | 2703682.1196 | 1253144.8167 | 2703687.5233 | 1253145.3094
130 | 2703402.1738 | 1252805.6398 | 2703384.8622 | 1252802.0468
131 | 2703370.0672 | 1252785.7191 | 2703369.1745 | 1252795.3446 | 2703372.8071 | 1252799.5447 | 2703384.8622 | 1252802.0468
132 | 2703506.5217 | 1252683.0826 | 2703507.5955 | 1252706.142
133 | 2703507.5955 | 1252706.142 | 2703507.622 | 1252706.7126 | 2703506.5559 | 1252742.2088
134 | 2703506.4459 | 1252745.8713 | 2703506.5559 | 1252742.2088
135 | 2703506.4459 | 1252745.8713 | 2703506.1589 | 1252755.4263 | 2703502.3387 | 1252767.894
136 | 2703440.0331 | 1252928.3745 | 2703438.6787 | 1252922.4155 | 2703434.7288 | 1252915.7146

## bus_geodata
| x | y | coords
0 | 2703468.2558 | 1252171.0029
1 | 2703457.6855 | 1252172.3915
2 | 2703468.6593 | 1252170.9292
3 | 2703482.629 | 1252168.3767
4 | 2703427.1879 | 1252218.4044
5 | 2703499.1341 | 1252548.0812
6 | 2704024.4592 | 1252397.5199
7 | 2704035.4804 | 1252388.724
8 | 2704016.0588 | 1252463.9453
9 | 2703989.1676 | 1252522.2296
10 | 2703976.0598 | 1252518.3552
11 | 2704001.7666 | 1252639.8677
12 | 2703709.5813 | 1252923.3132
13 | 2703686.6039 | 1252922.4048
14 | 2703778.6434 | 1252909.5615
15 | 2703481.0187 | 1252905.728
16 | 2703836.9671 | 1252863.1222
17 | 2703797.6725 | 1252883.6184
18 | 2703480.8437 | 1252903.1252
19 | 2703479.5321 | 1252871.4021
20 | 2703481.3241 | 1252853.6107
21 | 2704206.2577 | 1252964.6147
22 | 2704213.3053 | 1252946.1875
23 | 2704216.4037 | 1252937.6594
24 | 2704223.1328 | 1252919.1385
25 | 2704229.7381 | 1252896.77
26 | 2704234.8535 | 1252877.1553
27 | 2704230.9224 | 1252892.2288
28 | 2704246.445 | 1252899.2093
29 | 2704261.6511 | 1252901.3575
30 | 2703331.4312 | 1252752.1531
31 | 2703316.457 | 1252753.7027
32 | 2703347.07 | 1252755.438
33 | 2703299.953 | 1252778.8576
34 | 2703361.9609 | 1252763.6697
35 | 2703341.1037 | 1252774.7093
36 | 2703392.5288 | 1252772.7092
37 | 2703336.8769 | 1252784.6281
38 | 2703373.6824 | 1252720.2848
39 | 2703391.7279 | 1252727.8739
40 | 2703262.7254 | 1252721.0275
41 | 2703237.7659 | 1252719.0587
42 | 2703408.019 | 1252776.0625
43 | 2703323.4348 | 1252798.4281
44 | 2703440.5231 | 1253028.5002
45 | 2703441.6236 | 1253030.619
46 | 2703434.1928 | 1253012.8544
47 | 2703442.7262 | 1253032.7418
48 | 2703420.6461 | 1253039.595
49 | 2703429.2972 | 1252999.9523
50 | 2703451.3179 | 1253043.4837
51 | 2703428.8223 | 1252998.7007
52 | 2703459.3508 | 1253049.6622
53 | 2703418.5963 | 1252972.4607
54 | 2703382.6536 | 1252982.5304
55 | 2703375.3383 | 1252981.8118
56 | 2703394.1728 | 1252965.5622
57 | 2703373.0171 | 1252981.5837
58 | 2703408.9323 | 1252942.4123
59 | 2703337.8465 | 1252975.6252
60 | 2703410.35 | 1252947.6635
61 | 2703403.5241 | 1252922.3462
62 | 2703387.9725 | 1252939.2783
63 | 2703368.4413 | 1252947.988
64 | 2703367.7709 | 1252944.1542
65 | 2703415.0715 | 1252963.3645
66 | 2703442.288 | 1252946.509
67 | 2703383.9652 | 1252899.0007
68 | 2703387.4611 | 1252939.2018
69 | 2703364.7381 | 1252937.4704
70 | 2703515.4883 | 1253073.315
71 | 2703508.2283 | 1253093.3345
72 | 2703506.1448 | 1253067.0325
73 | 2703481.006 | 1253066.6982
74 | 2703512.2738 | 1253107.5611
75 | 2703477.9845 | 1253064.2042
76 | 2703497.2665 | 1253114.2376
77 | 2703512.7643 | 1253116.1989
78 | 2703463.1232 | 1253052.5638
79 | 2703483.9308 | 1253128.638
80 | 2703509.5771 | 1253135.8085
81 | 2703354.584 | 1252928.46
82 | 2703353.7727 | 1252927.7401
83 | 2703353.3092 | 1252865.7217
84 | 2703369.295 | 1252883.0753
85 | 2703352.9802 | 1252865.3645
86 | 2703339.2154 | 1252850.4218
87 | 2703331.3791 | 1252842.1934
88 | 2703325.9387 | 1252858.0813
89 | 2703321.4827 | 1252831.8019
90 | 2703320.4021 | 1252857.7809
91 | 2703479.6351 | 1252826.1394
92 | 2703470.4116 | 1252821.6481
93 | 2703487.3392 | 1252829.8908
94 | 2703468.3212 | 1252820.6302
95 | 2703481.4405 | 1252852.9194
96 | 2703493.0019 | 1252810.7743
97 | 2703448.0395 | 1252773.2922
98 | 2703497.2233 | 1252785.154
99 | 2703420.1797 | 1252750.0538
100 | 2703438.0251 | 1252789.6854
101 | 2703500.3398 | 1252774.4177
102 | 2703403.377 | 1252997.4612
103 | 2703394.8694 | 1253012.5344
104 | 2703417.573 | 1252969.82
105 | 2703316.6749 | 1252826.7534
106 | 2703305.1957 | 1252814.6998
107 | 2703286.0574 | 1252795.5396
108 | 2703283.2002 | 1252841.2043
109 | 2703308.7428 | 1252857.1483
110 | 2703276.7821 | 1252840.6727
111 | 2703258.9887 | 1252767.5189
112 | 2703434.8204 | 1252857.4409
113 | 2703432.8109 | 1252838.8124
114 | 2703447.2016 | 1252826.5295
115 | 2703405.0996 | 1252839.4959
116 | 2703403.58 | 1252823.223
117 | 2703407.2808 | 1252860.2571
118 | 2703380.1784 | 1252824.5242
119 | 2703403.1464 | 1252817.8017
120 | 2703409.1907 | 1252887.2344
121 | 2703505.5812 | 1253156.6726
122 | 2703552.9848 | 1253220.508
123 | 2703506.3397 | 1253152.7119
124 | 2703600.7537 | 1253196.7366
125 | 2703402.1738 | 1252805.6398
126 | 2703384.8622 | 1252802.0468
127 | 2703370.0672 | 1252785.7191
128 | 2703375.0921 | 1252829.0416
129 | 2703506.5217 | 1252683.0826
130 | 2703507.5955 | 1252706.142
131 | 2703506.5559 | 1252742.2088
132 | 2703506.4459 | 1252745.8713
133 | 2703502.3387 | 1252767.894
134 | 2703440.0331 | 1252928.3745
135 | 2703434.7288 | 1252915.7146
136 | 2703687.5233 | 1253145.3094
137 | 2703437.2205 | 1252791.0025
138 | 2703403.5241 | 1252922.3462

## line_std_types
| c_nf_per_km | r_ohm_per_km | x_ohm_per_km | max_i_ka | type | q_mm2 | alpha | voltage_rating
NAYY 4x50 SE | 210 | 0.642 | 0.083 | 0.142 | cs | 50 | 0.00403 | LV
NAYY 4x120 SE | 264 | 0.225 | 0.08 | 0.242 | cs | 120 | 0.00403 | LV
NAYY 4x150 SE | 261 | 0.208 | 0.08 | 0.27 | cs | 150 | 0.00403 | LV
NA2XS2Y 1x95 RM/25 12/20 kV | 216 | 0.313 | 0.132 | 0.252 | cs | 95 | 0.00403 | MV
NA2XS2Y 1x185 RM/25 12/20 kV | 273 | 0.161 | 0.117 | 0.362 | cs | 185 | 0.00403 | MV
NA2XS2Y 1x240 RM/25 12/20 kV | 304 | 0.122 | 0.112 | 0.421 | cs | 240 | 0.00403 | MV
NA2XS2Y 1x95 RM/25 6/10 kV | 315 | 0.313 | 0.123 | 0.249 | cs | 95 | 0.00403 | MV
NA2XS2Y 1x185 RM/25 6/10 kV | 406 | 0.161 | 0.11 | 0.358 | cs | 185 | 0.00403 | MV
NA2XS2Y 1x240 RM/25 6/10 kV | 456 | 0.122 | 0.105 | 0.416 | cs | 240 | 0.00403 | MV
NA2XS2Y 1x150 RM/25 12/20 kV | 250 | 0.206 | 0.116 | 0.319 | cs | 150 | 0.00403 | MV
NA2XS2Y 1x120 RM/25 12/20 kV | 230 | 0.253 | 0.119 | 0.283 | cs | 120 | 0.00403 | MV
NA2XS2Y 1x70 RM/25 12/20 kV | 190 | 0.443 | 0.132 | 0.22 | cs | 70 | 0.00403 | MV
NA2XS2Y 1x150 RM/25 6/10 kV | 360 | 0.206 | 0.11 | 0.315 | cs | 150 | 0.00403 | MV
NA2XS2Y 1x120 RM/25 6/10 kV | 340 | 0.253 | 0.113 | 0.28 | cs | 120 | 0.00403 | MV
NA2XS2Y 1x70 RM/25 6/10 kV | 280 | 0.443 | 0.123 | 0.217 | cs | 70 | 0.00403 | MV
N2XS(FL)2Y 1x120 RM/35 64/110 kV | 112 | 0.153 | 0.166 | 0.366 | cs | 120 | 0.00393 | HV
N2XS(FL)2Y 1x185 RM/35 64/110 kV | 125 | 0.099 | 0.156 | 0.457 | cs | 185 | 0.00393 | HV
N2XS(FL)2Y 1x240 RM/35 64/110 kV | 135 | 0.075 | 0.149 | 0.526 | cs | 240 | 0.00393 | HV
N2XS(FL)2Y 1x300 RM/35 64/110 kV | 144 | 0.06 | 0.144 | 0.588 | cs | 300 | 0.00393 | HV
15-AL1/3-ST1A 0.4 | 11 | 1.8769 | 0.35 | 0.105 | ol | 16 | 0.00403 | LV
24-AL1/4-ST1A 0.4 | 11.25 | 1.2012 | 0.335 | 0.14 | ol | 24 | 0.00403 | LV
48-AL1/8-ST1A 0.4 | 12.2 | 0.5939 | 0.3 | 0.21 | ol | 48 | 0.00403 | LV
94-AL1/15-ST1A 0.4 | 13.2 | 0.306 | 0.29 | 0.35 | ol | 94 | 0.00403 | LV
34-AL1/6-ST1A 10.0 | 9.7 | 0.8342 | 0.36 | 0.17 | ol | 34 | 0.00403 | MV
48-AL1/8-ST1A 10.0 | 10.1 | 0.5939 | 0.35 | 0.21 | ol | 48 | 0.00403 | MV
70-AL1/11-ST1A 10.0 | 10.4 | 0.4132 | 0.339 | 0.29 | ol | 70 | 0.00403 | MV
94-AL1/15-ST1A 10.0 | 10.75 | 0.306 | 0.33 | 0.35 | ol | 94 | 0.00403 | MV
122-AL1/20-ST1A 10.0 | 11.1 | 0.2376 | 0.323 | 0.41 | ol | 122 | 0.00403 | MV
149-AL1/24-ST1A 10.0 | 11.25 | 0.194 | 0.315 | 0.47 | ol | 149 | 0.00403 | MV
34-AL1/6-ST1A 20.0 | 9.15 | 0.8342 | 0.382 | 0.17 | ol | 34 | 0.00403 | MV
48-AL1/8-ST1A 20.0 | 9.5 | 0.5939 | 0.372 | 0.21 | ol | 48 | 0.00403 | MV
70-AL1/11-ST1A 20.0 | 9.7 | 0.4132 | 0.36 | 0.29 | ol | 70 | 0.00403 | MV
94-AL1/15-ST1A 20.0 | 10 | 0.306 | 0.35 | 0.35 | ol | 94 | 0.00403 | MV
122-AL1/20-ST1A 20.0 | 10.3 | 0.2376 | 0.344 | 0.41 | ol | 122 | 0.00403 | MV
149-AL1/24-ST1A 20.0 | 10.5 | 0.194 | 0.337 | 0.47 | ol | 149 | 0.00403 | MV
184-AL1/30-ST1A 20.0 | 10.75 | 0.1571 | 0.33 | 0.535 | ol | 184 | 0.00403 | MV
243-AL1/39-ST1A 20.0 | 11 | 0.1188 | 0.32 | 0.645 | ol | 243 | 0.00403 | MV
48-AL1/8-ST1A 110.0 | 8 | 0.5939 | 0.46 | 0.21 | ol | 48 | 0.00403 | HV
70-AL1/11-ST1A 110.0 | 8.4 | 0.4132 | 0.45 | 0.29 | ol | 70 | 0.00403 | HV
94-AL1/15-ST1A 110.0 | 8.65 | 0.306 | 0.44 | 0.35 | ol | 94 | 0.00403 | HV
122-AL1/20-ST1A 110.0 | 8.5 | 0.2376 | 0.43 | 0.41 | ol | 122 | 0.00403 | HV
149-AL1/24-ST1A 110.0 | 8.75 | 0.194 | 0.41 | 0.47 | ol | 149 | 0.00403 | HV
184-AL1/30-ST1A 110.0 | 8.8 | 0.1571 | 0.4 | 0.535 | ol | 184 | 0.00403 | HV
243-AL1/39-ST1A 110.0 | 9 | 0.1188 | 0.39 | 0.645 | ol | 243 | 0.00403 | HV
305-AL1/39-ST1A 110.0 | 9.2 | 0.0949 | 0.38 | 0.74 | ol | 305 | 0.00403 | HV
490-AL1/64-ST1A 110.0 | 9.75 | 0.059 | 0.37 | 0.96 | ol | 490 | 0.00403 | HV
679-AL1/86-ST1A 110.0 | 9.95 | 0.042 | 0.36 | 1.15 | ol | 679 | 0.00403 | HV
490-AL1/64-ST1A 220.0 | 10 | 0.059 | 0.285 | 0.96 | ol | 490 | 0.00403 | HV
679-AL1/86-ST1A 220.0 | 11.7 | 0.042 | 0.275 | 1.15 | ol | 679 | 0.00403 | HV
490-AL1/64-ST1A 380.0 | 11 | 0.059 | 0.253 | 0.96 | ol | 490 | 0.00403 | HV
679-AL1/86-ST1A 380.0 | 14.6 | 0.042 | 0.25 | 1.15 | ol | 679 | 0.00403 | HV

## trafo_std_types
| i0_percent | pfe_kw | vkr_percent | sn_mva | vn_lv_kv | vn_hv_kv | vk_percent | shift_degree | vector_group | tap_side | tap_neutral | tap_min | tap_max | tap_step_degree | tap_step_percent | tap_phase_shifter
160 MVA 380/110 kV | 0.06 | 60 | 0.25 | 160 | 110 | 380 | 12.2 | 0 | Yy0 | hv | 0 | -9 | 9 | 0 | 1.5 | FALSE
100 MVA 220/110 kV | 0.06 | 55 | 0.26 | 100 | 110 | 220 | 12 | 0 | Yy0 | hv | 0 | -9 | 9 | 0 | 1.5 | FALSE
63 MVA 110/20 kV | 0.04 | 22 | 0.32 | 63 | 20 | 110 | 18 | 150 | YNd5 | hv | 0 | -9 | 9 | 0 | 1.5 | FALSE
40 MVA 110/20 kV | 0.05 | 18 | 0.34 | 40 | 20 | 110 | 16.2 | 150 | YNd5 | hv | 0 | -9 | 9 | 0 | 1.5 | FALSE
25 MVA 110/20 kV | 0.07 | 14 | 0.41 | 25 | 20 | 110 | 12 | 150 | YNd5 | hv | 0 | -9 | 9 | 0 | 1.5 | FALSE
63 MVA 110/10 kV | 0.04 | 22 | 0.32 | 63 | 10 | 110 | 18 | 150 | YNd5 | hv | 0 | -9 | 9 | 0 | 1.5 | FALSE
40 MVA 110/10 kV | 0.05 | 18 | 0.34 | 40 | 10 | 110 | 16.2 | 150 | YNd5 | hv | 0 | -9 | 9 | 0 | 1.5 | FALSE
25 MVA 110/10 kV | 0.07 | 14 | 0.41 | 25 | 10 | 110 | 12 | 150 | YNd5 | hv | 0 | -9 | 9 | 0 | 1.5 | FALSE
0.25 MVA 20/0.4 kV | 0.32 | 0.8 | 1.44 | 0.25 | 0.4 | 20 | 6 | 150 | Yzn5 | hv | 0 | -2 | 2 | 0 | 2.5 | FALSE
0.4 MVA 20/0.4 kV | 0.3375 | 1.35 | 1.425 | 0.4 | 0.4 | 20 | 6 | 150 | Dyn5 | hv | 0 | -2 | 2 | 0 | 2.5 | FALSE
0.63 MVA 20/0.4 kV | 0.2619 | 1.65 | 1.206 | 0.63 | 0.4 | 20 | 6 | 150 | Dyn5 | hv | 0 | -2 | 2 | 0 | 2.5 | FALSE
0.25 MVA 10/0.4 kV | 0.24 | 0.6 | 1.2 | 0.25 | 0.4 | 10 | 4 | 150 | Dyn5 | hv | 0 | -2 | 2 | 0 | 2.5 | FALSE
0.4 MVA 10/0.4 kV | 0.2375 | 0.95 | 1.325 | 0.4 | 0.4 | 10 | 4 | 150 | Dyn5 | hv | 0 | -2 | 2 | 0 | 2.5 | FALSE
0.63 MVA 10/0.4 kV | 0.1873 | 1.18 | 1.0794 | 0.63 | 0.4 | 10 | 4 | 150 | Dyn5 | hv | 0 | -2 | 2 | 0 | 2.5 | FALSE

## trafo3w_std_types
| sn_hv_mva | sn_mv_mva | sn_lv_mva | vn_hv_kv | vn_mv_kv | vn_lv_kv | vk_hv_percent | vk_mv_percent | vk_lv_percent | vkr_hv_percent | vkr_mv_percent | vkr_lv_percent | pfe_kw | i0_percent | shift_mv_degree | shift_lv_degree | vector_group | tap_side | tap_neutral | tap_min | tap_max | tap_step_percent
63/25/38 MVA 110/20/10 kV | 63 | 25 | 38 | 110 | 20 | 10 | 10.4 | 10.4 | 10.4 | 0.28 | 0.32 | 0.35 | 35 | 0.89 | 0 | 0 | YN0yn0yn0 | hv | 0 | -10 | 10 | 1.2
63/25/38 MVA 110/10/10 kV | 63 | 25 | 38 | 110 | 10 | 10 | 10.4 | 10.4 | 10.4 | 0.28 | 0.32 | 0.35 | 35 | 0.89 | 0 | 0 | YN0yn0yn0 | hv | 0 | -10 | 10 | 1.2

## fuse_std_types
| fuse_type | i_rated_a | t_avg | t_min | t_total | x_avg | x_min | x_total
HV 100A | HV 100A | 100 | 0 | [10.0, 3.64, 0.854, 0.281, 0.1, 0.0531, 0.022, 0.01] | [10.0, 4.267, 1.21, 0.403, 0.1, 0.058, 0.022, 0.01] | 0 | [300.0, 350.0, 450.0, 550.0, 700.0, 850.0, 1200.0, 1752.0] | [600.0, 700.0, 900.0, 1150.0, 1665.0, 2000.0, 3000.0, 4313.0]
HV 10A | HV 10A | 10 | 0 | [10.0, 1675.0, 0.344, 0.156, 0.1, 0.0417, 0.0171, 0.01] | [10.0, 1.3, 0.3, 0.155, 0.1, 0.0555, 0.023, 0.01] | 0 | [30.0, 32.0, 35.0, 37.0, 39.0, 50.0, 70.0, 88.0] | [60.0, 70.0, 80.0, 87.0, 94.0, 110.0, 150.0, 216.0]
HV 125A | HV 125A | 125 | 0 | [10.0, 1.82, 0.344, 0.1, 0.0467, 0.0269, 0.01] | [10.0, 2.478, 0.426, 0.1, 0.0427, 0.0211, 0.01] | 0 | [375.0, 500.0, 700.0, 925.0, 1200.0, 1500.0, 2341.0] | [750.0, 1000.0, 1500.0, 2200.0, 3000.0, 4000.0, 5765.0]
HV 160A | HV 160A | 160 | 0 | [10.0, 4.15, 1.03, 0.198, 0.1, 0.051, 0.0172, 0.01] | [10.0, 2.3, 0.734, 0.274, 0.1, 0.046, 0.0177, 0.01] | 0 | [480.0, 550.0, 700.0, 1000.0, 1260.0, 1600.0, 2500.0, 3227.0] | [960.0, 1300.0, 1700.0, 2200.0, 2996.0, 4000.0, 6000.0, 7946.0]
HV 16A | HV 16A | 16 | 0 | [10.0, 0.352, 0.164, 0.1, 0.0649, 0.0342, 0.01] | [10.0, 2.34, 0.722, 0.181, 0.1, 0.055, 0.0296, 0.01] | 0 | [48.0, 60.0, 65.0, 71.0, 80.0, 100.0, 162.0] | [96.0, 110.0, 125.0, 150.0, 168.0, 200.0, 250.0, 398.0]
HV 200A | HV 200A | 200 | 0 | [10.0, 4.267, 1.21, 0.403, 0.1, 0.058, 0.022, 0.01] | [10.0, 3.73, 1.654, 0.328, 0.1, 0.0531, 0.019, 0.01] | 0 | [600.0, 700.0, 900.0, 1150.0, 1665.0, 2000.0, 3000.0, 4313.0] | [1200.0, 1500.0, 1800.0, 2700.0, 3960.0, 5000.0, 7500.0, 10620.0]
HV 20A | HV 20A | 20 | 0 | [10.0, 1.3, 0.3, 0.155, 0.1, 0.0555, 0.023, 0.01] | [10.0, 1.3, 0.161, 0.1, 0.0611, 0.0399, 0.0141, 0.01] | 0 | [60.0, 70.0, 80.0, 87.0, 94.0, 110.0, 150.0, 216.0] | [120.0, 150.0, 200.0, 223.0, 260.0, 300.0, 450.0, 532.0]
HV 25A | HV 25A | 25 | 0 | [10.0, 2.512, 0.833, 0.299, 0.1, 0.0372, 0.0223, 0.01] | [10.0, 3.125, 0.597, 0.198, 0.1, 0.0378, 0.022, 0.01] | 0 | [75.0, 82.0, 90.0, 100.0, 124.0, 170.0, 200.0, 289.0] | [150.0, 170.0, 210.0, 250.0, 294.0, 400.0, 500.0, 711.0]
HV 31.5A | HV 31.5A | 31.5 | 0 | [10.0, 2.34, 0.722, 0.181, 0.1, 0.055, 0.0296, 0.01] | [10.0, 2.84, 0.368, 0.164, 0.1, 0.0621, 0.0378, 0.0195, 0.01] | 0 | [95.0, 110.0, 125.0, 150.0, 165.0, 200.0, 250.0, 390.0] | [189.0, 220.0, 300.0, 350.0, 393.0, 450.0, 530.0, 700.0, 960.0]
HV 40A | HV 40A | 40 | 0 | [10.0, 1.3, 0.161, 0.1, 0.0611, 0.0399, 0.0141, 0.01] | [10.0, 2.05, 0.369, 0.198, 0.1, 0.051, 0.0298, 0.01] | 0 | [120.0, 150.0, 200.0, 223.0, 260.0, 300.0, 450.0, 532.0] | [240.0, 300.0, 400.0, 450.0, 530.0, 650.0, 800.0, 1311.0]
HV 50A | HV 50A | 50 | 0 | [10.0, 3.215, 0.597, 0.198, 0.1, 0.0378, 0.022, 0.01] | [10.0, 3.64, 0.854, 0.281, 0.1, 0.0531, 0.022, 0.01] | 0 | [150.0, 170.0, 210.0, 250.0, 294.0, 400.0, 500.0, 711.0] | [300.0, 350.0, 450.0, 550.0, 700.0, 850.0, 1200.0, 1752.0]
HV 6.3A | HV 6.3A | 6.3 | 0 | [10.0, 1.39, 0.344, 0.168, 0.1, 0.056, 0.0263, 0.01] | [10.0, 1.711, 0.516, 0.198, 0.1, 0.0634, 0.0303, 0.01] | 0 | [19.0, 19.5, 20.4, 20.8, 22.0, 25.0, 32.0, 48.0] | [38.0, 40.0, 43.0, 48.0, 53.0, 60.0, 75.0, 118.0]
HV 63A | HV 63A | 63 | 0 | [10.0, 2.84, 0.368, 0.164, 0.1, 0.0621, 0.0378, 0.0195, 0.01] | [10.0, 1.82, 0.344, 0.1, 0.0467, 0.0269, 0.01] | 0 | [189.0, 220.0, 300.0, 350.0, 393.0, 450.0, 530.0, 700.0, 961.0] | [378.0, 500.0, 700.0, 934.0, 1200.0, 1500.0, 2366.0]
HV 80A | HV 80A | 80 | 0 | [10.0, 2.05, 0.369, 0.198, 0.1, 0.051, 0.0298, 0.01] | [10.0, 4.15, 1.03, 0.198, 0.1, 0.051, 0.0172, 0.01] | 0 | [240.0, 300.0, 400.0, 450.0, 530.0, 650.0, 800.0, 1311.0] | [480.0, 550.0, 700.0, 1000.0, 1260.0, 1600.0, 2500.0, 3227.0]
Siemens NH-1-100 | Siemens NH-1-100 | 100 | [5400.0, 2000.0, 400.0, 20.0, 1.0, 0.2, 0.012, 0.004] | 0 | 0 | [150.0, 190.0, 250.0, 430.0, 900.0, 1250.0, 2700.0, 3600.0] | 0 | 0
Siemens NH-1-125 | Siemens NH-1-125 | 125 | [4800.0, 120.0, 7.0, 0.1, 0.004] | 0 | 0 | [180.0, 400.0, 740.0, 2000.0, 4250.0] | 0 | 0
Siemens NH-1-16 | Siemens NH-1-16 | 16 | [4000.0, 400.0, 2.0, 0.1, 0.04, 0.01] | 0 | 0 | [26.0, 35.0, 75.0, 150.0, 200.0, 300.0] | 0 | 0
Siemens NH-1-160 | Siemens NH-1-160 | 160 | [4800.0, 120.0, 7.0, 0.1, 0.004] | 0 | 0 | [210.0, 500.0, 900.0, 2300.0, 5000.0] | 0 | 0
Siemens NH-1-25 | Siemens NH-1-25 | 25 | [4000.0, 1000.0, 10.0, 0.2, 0.02, 0.01] | 0 | 0 | [40.0, 50.0, 100.0, 210.0, 400.0, 500.0] | 0 | 0
Siemens NH-1-50 | Siemens NH-1-50 | 50 | [4000.0, 40.0, 4.0, 1.0, 0.02, 0.01] | 0 | 0 | [86.0, 200.0, 300.0, 400.0, 1000.0, 1280.0] | 0 | 0
Siemens NH-1-63 | Siemens NH-1-63 | 63 | [4000.0, 100.0, 10.0, 2.0, 0.04, 0.01] | 0 | 0 | [100.0, 200.0, 300.0, 400.0, 1000.0, 1500.0] | 0 | 0
Siemens NH-1-80 | Siemens NH-1-80 | 80 | [4800.0, 120.0, 7.0, 0.1, 0.01] | 0 | 0 | [150.58, 250.0, 450.0, 1150.0, 2470.0] | 0 | 0
Siemens NH-2-1000 | Siemens NH-2-1000 | 1000 | [4800.0, 120.0, 7.0, 0.1, 0.004] | 0 | 0 | [1900.0, 3500.0, 8400.0, 24000.0, 52000.0] | 0 | 0
Siemens NH-2-200 | Siemens NH-2-200 | 200 | [4800.0, 120.0, 7.0, 0.1, 0.004] | 0 | 0 | [280.0, 650.0, 1200.0, 3000.0, 7000.0] | 0 | 0
Siemens NH-2-224 | Siemens NH-2-224 | 224 | [4800.0, 120.0, 7.0, 0.2, 0.04, 0.004] | 0 | 0 | [400.0, 750.0, 1453.0, 3025.0, 4315.0, 7600.0] | 0 | 0
Siemens NH-2-250 | Siemens NH-2-250 | 250 | [4800.0, 120.0, 7.0, 0.1, 0.004] | 0 | 0 | [450.0, 800.0, 1650.0, 4000.0, 8500.0] | 0 | 0
Siemens NH-2-315 | Siemens NH-2-315 | 315 | [4800.0, 120.0, 7.0, 0.1, 0.004] | 0 | 0 | [550.0, 920.0, 1900.0, 5000.0, 11000.0] | 0 | 0
Siemens NH-2-355 | Siemens NH-2-355 | 355 | [4800.0, 120.0, 6.0, 0.1, 0.004] | 0 | 0 | [650.0, 1116.27, 2350.0, 5840.0, 12790.0] | 0 | 0
Siemens NH-2-400 | Siemens NH-2-400 | 400 | [4800.0, 120.0, 7.0, 0.1, 0.004] | 0 | 0 | [720.0, 1350.0, 2800.0, 6500.0, 15000.0] | 0 | 0
Siemens NH-2-425 | Siemens NH-2-425 | 425 | [4800.0, 120.0, 7.0, 0.1, 0.004] | 0 | 0 | [850.0, 1500.0, 3050.0, 7500.0, 16500.0] | 0 | 0
Siemens NH-2-630 | Siemens NH-2-630 | 630 | [4800.0, 120.0, 7.0, 0.1, 0.004] | 0 | 0 | [1200.0, 2000.0, 4800.0, 12000.0, 26000.0] | 0 | 0

## res_bus
| vm_pu | va_degree | p_mw | q_mvar
0 | 0.9842 | -0.30208 | 0.0013658 | 0.0003423
1 | 0.98417 | -0.30269 | 0.0031736 | 0.00079538
2 | 0.9842 | -0.30205 | 0.00063812 | 0.00015993
3 | 0.98427 | -0.30072 | 0.00069117 | 0.00017322
4 | 0.98487 | -0.28895 | 0 | 0
5 | 0.98669 | -0.25337 | 0 | 0
6 | 0.97292 | -0.52107 | 0.0012167 | 0.00030494
7 | 0.97294 | -0.52075 | 0 | 0
8 | 0.97303 | -0.51896 | 0.011806 | 0.0029589
9 | 0.97385 | -0.50276 | 0 | 0
10 | 0.97383 | -0.50308 | 0.0012489 | 0.000313
11 | 0.97544 | -0.47143 | 0 | 0
12 | 0.98564 | -0.27301 | 0.00028733 | 7.2012e-05
13 | 0.9862 | -0.26207 | 0 | 0
14 | 0.98385 | -0.30741 | 0 | 0
15 | 0.98875 | -0.21318 | 0.00047397 | 0.00011879
16 | 0.98206 | -0.34218 | 0.00023466 | 5.8812e-05
17 | 0.98384 | -0.30764 | 0.00038758 | 9.7136e-05
18 | 0.98877 | -0.21293 | 0 | 0
19 | 0.98893 | -0.20987 | 0.0029266 | 0.00073347
20 | 0.98902 | -0.20795 | 0.0013555 | 0.00033971
21 | 0.9715 | -0.54916 | 0.0025991 | 0.00065139
22 | 0.97155 | -0.54821 | 0 | 0
23 | 0.97157 | -0.54778 | 0.0012958 | 0.00032476
24 | 0.97164 | -0.54636 | 0 | 0
25 | 0.97172 | -0.54468 | 0 | 0
26 | 0.97193 | -0.54058 | 0 | 0
27 | 0.97177 | -0.54382 | 0.0014031 | 0.00035165
28 | 0.97163 | -0.54655 | 0.0025327 | 0.00063475
29 | 0.97158 | -0.54754 | 0.0034681 | 0.00086918
30 | 0.98621 | -0.26162 | 0.0034531 | 0.00086544
31 | 0.98613 | -0.26317 | 0.0032887 | 0.00082422
32 | 0.98634 | -0.25906 | 0 | 0
33 | 0.98607 | -0.26436 | 0.0021973 | 0.00055071
34 | 0.98751 | -0.23659 | 0.0041618 | 0.0010431
35 | 0.98504 | -0.28407 | 0.0015711 | 0.00039377
36 | 0.98967 | -0.19539 | 0.0042915 | 0.0010755
37 | 0.98434 | -0.2974 | 0.002002 | 0.00050175
38 | 0.99024 | -0.18451 | 0.0016836 | 0.00042194
39 | 0.99027 | -0.1839 | 0.0015702 | 0.00039354
40 | 0.98122 | -0.35785 | 0.0014391 | 0.00036067
41 | 0.98125 | -0.35719 | 0 | 0
42 | 0.99074 | -0.17494 | 0 | 0
43 | 0.98311 | -0.32119 | 0.0021517 | 0.00053925
44 | 0.97165 | -0.54525 | 0.00079579 | 0.00019944
45 | 0.97164 | -0.54538 | 0.00079598 | 0.00019949
46 | 0.9717 | -0.54426 | 0 | 0
47 | 0.97164 | -0.54551 | 0.00079642 | 0.0001996
48 | 0.97167 | -0.54489 | 0.001109 | 0.00027794
49 | 0.97174 | -0.5434 | 0.0008175 | 0.00020488
50 | 0.9716 | -0.5462 | 0.00079856 | 0.00020014
51 | 0.97175 | -0.54331 | 0.00069139 | 0.00017328
52 | 0.97158 | -0.54667 | 0.0008638 | 0.00021649
53 | 0.97184 | -0.54139 | 0 | 0
54 | 0.97103 | -0.55751 | 0.060162 | 0.015078
55 | 0.97096 | -0.5589 | 0.032165 | 0.0080612
56 | 0.97144 | -0.5493 | 0 | 0
57 | 0.97094 | -0.55929 | 0 | 0
58 | 0.97199 | -0.53857 | 0 | 0
59 | 0.97064 | -0.56516 | 0.008875 | 0.0022243
60 | 0.97196 | -0.53912 | 0 | 0
61 | 0.97307 | -0.51714 | 0 | 0
62 | 0.97139 | -0.5504 | 0.038398 | 0.0096234
63 | 0.97067 | -0.56467 | 0.021097 | 0.0052875
64 | 0.97074 | -0.56315 | 0.02275 | 0.0057017
65 | 0.97189 | -0.54057 | 0.0004949 | 0.00012403
66 | 0.97185 | -0.54122 | 0 | 0
67 | 0.97466 | -0.48578 | 0.029666 | 0.0074349
68 | 0.97138 | -0.55061 | 0.036016 | 0.0090264
69 | 0.97105 | -0.55709 | 0 | 0
70 | 0.97133 | -0.55148 | 0.00070908 | 0.00017771
71 | 0.97138 | -0.55054 | 0 | 0
72 | 0.97132 | -0.55168 | 0.00099683 | 0.00024983
73 | 0.97152 | -0.54772 | 0.0013812 | 0.00034617
74 | 0.9713 | -0.55226 | 0 | 0
75 | 0.97153 | -0.54759 | 0.00082339 | 0.00020636
76 | 0.97129 | -0.55245 | 0 | 0
77 | 0.97125 | -0.55316 | 0.0010595 | 0.00026554
78 | 0.97157 | -0.54688 | 0.0016076 | 0.00040289
79 | 0.97127 | -0.55267 | 0.00061207 | 0.0001534
80 | 0.97117 | -0.55484 | 0.00046251 | 0.00011592
81 | 0.97084 | -0.56121 | 0.016341 | 0.0040955
82 | 0.97082 | -0.56154 | 0.016517 | 0.0041395
83 | 0.97729 | -0.43433 | 0.0010844 | 0.00027179
84 | 0.97592 | -0.46122 | 0.0023208 | 0.00058163
85 | 0.97732 | -0.43378 | 0.00088659 | 0.0002222
86 | 0.97851 | -0.41054 | 0 | 0
87 | 0.9792 | -0.397 | 0.0022684 | 0.00056852
88 | 0.9783 | -0.41465 | 0.00061193 | 0.00015336
89 | 0.98009 | -0.37981 | 0.0013681 | 0.00034287
90 | 0.97823 | -0.41598 | 0.0070709 | 0.0017721
91 | 0.98913 | -0.20602 | 0.0014379 | 0.00036038
92 | 0.98908 | -0.20687 | 0.0027959 | 0.00070072
93 | 0.98917 | -0.20509 | 0 | 0
94 | 0.98908 | -0.20695 | 0.001855 | 0.0004649
95 | 0.98903 | -0.20787 | 0.0015136 | 0.00037935
96 | 0.98932 | -0.20233 | 0 | 0
97 | 0.98996 | -0.19003 | 0 | 0
98 | 0.98883 | -0.21171 | 0.00096007 | 0.00024062
99 | 0.99038 | -0.18182 | 0 | 0
100 | 0.98987 | -0.19163 | 0.0020303 | 0.00050885
101 | 0.98864 | -0.21554 | 0 | 0
102 | 0.97176 | -0.54301 | 0.00069188 | 0.0001734
103 | 0.97172 | -0.54375 | 0.0023061 | 0.00057797
104 | 0.97185 | -0.54117 | 0.0019344 | 0.00048482
105 | 0.98052 | -0.37143 | 0.0046559 | 0.0011669
106 | 0.98156 | -0.35119 | 0 | 0
107 | 0.98146 | -0.35307 | 0 | 0
108 | 0.97805 | -0.41959 | 0 | 0
109 | 0.97816 | -0.41728 | 0.0020358 | 0.00051022
110 | 0.97802 | -0.42007 | 0.0040739 | 0.001021
111 | 0.98133 | -0.3558 | 0.0024169 | 0.00060572
112 | 0.99574 | -0.080235 | 0.0021717 | 0.00054427
113 | 0.99577 | -0.079514 | 0 | 0
114 | 0.99567 | -0.081526 | 0.0050132 | 0.0012564
115 | 0.99596 | -0.076023 | 0 | 0
116 | 0.9946 | -0.10157 | 0 | 0
117 | 0.99771 | -0.042972 | 0.0031705 | 0.0007946
118 | 0.9945 | -0.10348 | 0.0032179 | 0.00080647
119 | 0.99416 | -0.11 | 0.0017502 | 0.00043865
120 | 1 | 0 | -0.46633 | -0.12043
121 | 0.97109 | -0.55626 | 0 | 0
122 | 0.97099 | -0.55836 | 0 | 0
123 | 0.9711 | -0.55615 | 0.0026947 | 0.00067535
124 | 0.97092 | -0.55977 | 0.00032064 | 8.036e-05
125 | 0.99316 | -0.12888 | 0 | 0
126 | 0.99303 | -0.13148 | 0.0044279 | 0.0011097
127 | 0.99293 | -0.13337 | 0.0038824 | 0.00097303
128 | 0.9945 | -0.10359 | 0.00088549 | 0.00022192
129 | 0.98743 | -0.23902 | 0.0034922 | 0.00087524
130 | 0.98763 | -0.23515 | 0.0046582 | 0.0011674
131 | 0.98809 | -0.2261 | 0.00071622 | 0.0001795
132 | 0.98814 | -0.22514 | 0.0032259 | 0.00080848
133 | 0.98852 | -0.21789 | 0.0012622 | 0.00031633
134 | 0.97179 | -0.54242 | 0.0030654 | 0.00076826
135 | 0.97179 | -0.54255 | 0.00049194 | 0.00012329
136 | 0.97081 | -0.5619 | 0.0010916 | 0.00027358
137 | 0.98987 | -0.19171 | 0.0026553 | 0.00066549
138 | 0.99998 | 149.9956 | 0 | 0

## res_line
| p_from_mw | q_from_mvar | p_to_mw | q_to_mvar | pl_mw | ql_mvar | i_from_ka | i_to_ka | i_ka | vm_from_pu | va_from_degree | vm_to_pu | va_to_degree | loading_percent
0 | 0.0031737 | 0.0007953 | -0.0031736 | -0.00079538 | 9.2153e-08 | -7.6654e-08 | 0.0047983 | 0.0047983 | 0.0047983 | 0.9842 | -0.30208 | 0.98417 | -0.30269 | 1.3182
1 | -0.0045395 | -0.0011376 | 0.0045395 | 0.0011376 | 7.2447e-09 | -5.7548e-10 | 0.0068633 | 0.0068633 | 0.0068633 | 0.9842 | -0.30208 | 0.9842 | -0.30205 | 1.8855
2 | -0.0051776 | -0.0012975 | 0.0051779 | 0.0012976 | 3.2633e-07 | 2.837e-08 | 0.007828 | 0.007828 | 0.007828 | 0.9842 | -0.30205 | 0.98427 | -0.30072 | 2.1506
3 | -0.0058691 | -0.0014708 | 0.0058724 | 0.0014715 | 3.2932e-06 | 6.8897e-07 | 0.0088729 | 0.0088724 | 0.0088729 | 0.98427 | -0.30072 | 0.98487 | -0.28895 | 2.4376
4 | -0.0058724 | -0.0014715 | 0.0058824 | 0.0014735 | 9.9593e-06 | 2.072e-06 | 0.0088724 | 0.0088708 | 0.0088724 | 0.98487 | -0.28895 | 0.98669 | -0.25337 | 2.4375
5 | -0.0058824 | -0.0014735 | 0.0058864 | 0.0014744 | 4.0201e-06 | 8.3144e-07 | 0.0088708 | 0.0088702 | 0.0088708 | 0.98669 | -0.25337 | 0.98743 | -0.23902 | 2.437
6 | -0.0012167 | -0.00030494 | 0.0012168 | 0.00030478 | 1.8311e-08 | -1.6339e-07 | 0.0018609 | 0.0018608 | 0.0018609 | 0.97292 | -0.52107 | 0.97294 | -0.52075 | 0.51124
7 | -0.0012168 | -0.00030478 | 0.0012169 | 0.00030385 | 1.0361e-07 | -9.2491e-07 | 0.0018608 | 0.0018605 | 0.0018608 | 0.97294 | -0.52075 | 0.97303 | -0.51896 | 0.51122
8 | -0.013023 | -0.0032627 | 0.013033 | 0.0032683 | 1.0056e-05 | 5.5953e-06 | 0.019915 | 0.019915 | 0.019915 | 0.97303 | -0.51896 | 0.97385 | -0.50276 | 5.4711
9 | 0.0012489 | 0.00031283 | -0.0012489 | -0.000313 | 1.9176e-08 | -1.6245e-07 | 0.0019082 | 0.0019083 | 0.0019083 | 0.97385 | -0.50276 | 0.97383 | -0.50308 | 0.52425
10 | -0.014282 | -0.0035811 | 0.014303 | 0.0035933 | 2.1357e-05 | 1.2178e-05 | 0.021823 | 0.021822 | 0.021823 | 0.97385 | -0.50276 | 0.97544 | -0.47143 | 5.9953
11 | 0.01134 | 0.0028523 | -0.011302 | -0.0028325 | 3.7344e-05 | 1.9763e-05 | 0.017302 | 0.017304 | 0.017304 | 0.97544 | -0.47143 | 0.97193 | -0.54058 | 4.7538
12 | -0.025643 | -0.0064456 | 0.025802 | 0.006544 | 0.00015928 | 9.8453e-05 | 0.039125 | 0.039123 | 0.039125 | 0.97544 | -0.47143 | 0.98206 | -0.34218 | 10.7485
13 | -0.026799 | -0.0068257 | 0.026813 | 0.0068345 | 1.4143e-05 | 8.7582e-06 | 0.040498 | 0.040498 | 0.040498 | 0.98564 | -0.27301 | 0.9862 | -0.26207 | 11.1258
14 | 0.026512 | 0.0067537 | -0.026468 | -0.0067265 | 4.3925e-05 | 2.7184e-05 | 0.040064 | 0.040065 | 0.040065 | 0.98564 | -0.27301 | 0.98385 | -0.30741 | 11.0067
15 | -0.026813 | -0.0068345 | 0.026877 | 0.0068698 | 6.3425e-05 | 3.5315e-05 | 0.040498 | 0.040496 | 0.040498 | 0.9862 | -0.26207 | 0.98875 | -0.21318 | 5.5629
16 | 0.02608 | 0.0066298 | -0.026037 | -0.0066028 | 4.3598e-05 | 2.6957e-05 | 0.039478 | 0.039479 | 0.039479 | 0.98385 | -0.30741 | 0.98206 | -0.34218 | 10.8458
17 | 0.00038758 | 9.673e-05 | -0.00038758 | -9.7136e-05 | 4.141e-09 | -4.0554e-07 | 0.00058605 | 0.00058619 | 0.00058619 | 0.98385 | -0.30741 | 0.98384 | -0.30764 | 0.16104
18 | -0.027351 | -0.0069886 | 0.027351 | 0.0069886 | 3.3226e-07 | 4.5349e-08 | 0.041209 | 0.041209 | 0.041209 | 0.98875 | -0.21318 | 0.98877 | -0.21293 | 2.2642
19 | -0.027351 | -0.0069886 | 0.027355 | 0.0069892 | 4.0463e-06 | 5.5188e-07 | 0.041209 | 0.041208 | 0.041209 | 0.98877 | -0.21293 | 0.98893 | -0.20987 | 2.2642
20 | -0.030282 | -0.0077227 | 0.030284 | 0.0077233 | 2.7987e-06 | 6.4039e-07 | 0.045612 | 0.045612 | 0.045612 | 0.98893 | -0.20987 | 0.98902 | -0.20795 | 2.5062
21 | -0.03164 | -0.008063 | 0.03164 | 0.008063 | 1.1938e-07 | 3.1421e-08 | 0.047651 | 0.047651 | 0.047651 | 0.98902 | -0.20795 | 0.98903 | -0.20787 | 2.6182
22 | -0.0025991 | -0.00065139 | 0.0025992 | 0.00065122 | 1.1724e-07 | -1.6926e-07 | 0.0039809 | 0.0039808 | 0.0039809 | 0.9715 | -0.54916 | 0.97155 | -0.54821 | 1.0937
23 | -0.0025992 | -0.00065122 | 0.0025992 | 0.00065114 | 5.392e-08 | -7.7854e-08 | 0.0039808 | 0.0039808 | 0.0039808 | 0.97155 | -0.54821 | 0.97157 | -0.54778 | 1.0936
24 | -0.003895 | -0.0009759 | 0.0038953 | 0.00097582 | 2.6296e-07 | -7.5754e-08 | 0.0059654 | 0.0059653 | 0.0059654 | 0.97157 | -0.54778 | 0.97164 | -0.54636 | 1.6388
25 | -0.0038953 | -0.00097582 | 0.0038956 | 0.00097573 | 3.112e-07 | -8.9706e-08 | 0.0059653 | 0.0059652 | 0.0059653 | 0.97164 | -0.54636 | 0.97172 | -0.54468 | 1.6388
26 | 0.0060015 | 0.001504 | -0.0060009 | -0.0015039 | 5.3475e-07 | 1.331e-07 | 0.0091901 | 0.0091902 | 0.0091902 | 0.97172 | -0.54468 | 0.97163 | -0.54655 | 2.5248
27 | -0.0098971 | -0.0024797 | 0.0098975 | 0.0024799 | 4.0422e-07 | 2.0056e-07 | 0.015155 | 0.015155 | 0.015155 | 0.97172 | -0.54468 | 0.97177 | -0.54382 | 4.1635
28 | 0.011302 | 0.0028325 | -0.011301 | -0.0028316 | 1.7491e-06 | 9.264e-07 | 0.017304 | 0.017304 | 0.017304 | 0.97193 | -0.54058 | 0.97177 | -0.54382 | 4.7538
29 | 0.0034683 | 0.0008691 | -0.0034681 | -0.00086918 | 1.6247e-07 | -8.6214e-08 | 0.0053115 | 0.0053115 | 0.0053115 | 0.97163 | -0.54655 | 0.97158 | -0.54754 | 1.4592
30 | 0.0054865 | 0.0013747 | -0.0054861 | -0.0013746 | 4.0662e-07 | 5.8353e-08 | 0.0082781 | 0.0082782 | 0.0082782 | 0.98621 | -0.26162 | 0.98613 | -0.26317 | 2.2742
31 | -0.0089397 | -0.0022401 | 0.0089408 | 0.0022406 | 1.0902e-06 | 4.9382e-07 | 0.013488 | 0.013488 | 0.013488 | 0.98621 | -0.26162 | 0.98634 | -0.25906 | 3.7056
32 | 0.0021975 | 0.0005504 | -0.0021973 | -0.00055071 | 1.2404e-07 | -3.0442e-07 | 0.0033157 | 0.0033159 | 0.0033159 | 0.98613 | -0.26317 | 0.98607 | -0.26436 | 0.91096
33 | -0.35887 | -0.091679 | 0.35926 | 0.091927 | 0.00039036 | 0.0002487 | 0.54202 | 0.54202 | 0.54202 | 0.98634 | -0.25906 | 0.98751 | -0.23659 | 29.7814
34 | 0.34993 | 0.089438 | -0.3495 | -0.089169 | 0.00042286 | 0.00026934 | 0.52853 | 0.52853 | 0.52853 | 0.98634 | -0.25906 | 0.98504 | -0.28407 | 29.0403
35 | -0.36342 | -0.09297 | 0.36415 | 0.093433 | 0.00072628 | 0.00046276 | 0.54829 | 0.54829 | 0.54829 | 0.98751 | -0.23659 | 0.98967 | -0.19539 | 30.1259
36 | 0.34793 | 0.088775 | -0.34771 | -0.088632 | 0.00022387 | 0.00014259 | 0.52616 | 0.52616 | 0.52616 | 0.98504 | -0.28407 | 0.98434 | -0.2974 | 28.9099
37 | -0.36844 | -0.094509 | 0.3688 | 0.094742 | 0.0003658 | 0.00023309 | 0.55474 | 0.55474 | 0.55474 | 0.98967 | -0.19539 | 0.99074 | -0.17494 | 30.4804
38 | 0.34571 | 0.088131 | -0.34531 | -0.087878 | 0.00039643 | 0.00025249 | 0.52313 | 0.52313 | 0.52313 | 0.98434 | -0.2974 | 0.98311 | -0.32119 | 28.7437
39 | -0.0016836 | -0.00042194 | 0.0016836 | 0.00042171 | 4.8383e-08 | -2.2839e-07 | 0.0025298 | 0.0025298 | 0.0025298 | 0.99024 | -0.18451 | 0.99027 | -0.1839 | 0.69501
40 | -0.0032539 | -0.00081525 | 0.0032542 | 0.000815 | 3.2338e-07 | -2.5721e-07 | 0.0048893 | 0.0048891 | 0.0048893 | 0.99027 | -0.1839 | 0.99038 | -0.18182 | 1.3432
41 | -0.0014391 | -0.00036067 | 0.0014391 | 0.00036038 | 4.4714e-08 | -2.8764e-07 | 0.0021824 | 0.0021823 | 0.0021824 | 0.98122 | -0.35785 | 0.98125 | -0.35719 | 0.59955
42 | -0.0014391 | -0.00036038 | 0.0014392 | 0.00035977 | 9.5648e-08 | -6.1548e-07 | 0.0021823 | 0.002182 | 0.0021823 | 0.98125 | -0.35719 | 0.98133 | -0.3558 | 0.59952
43 | 0.067506 | 0.017085 | -0.067484 | -0.017073 | 2.2263e-05 | 1.2392e-05 | 0.10145 | 0.10145 | 0.10145 | 0.99074 | -0.17494 | 0.99038 | -0.18182 | 5.5741
44 | -0.43631 | -0.11183 | 0.43729 | 0.11245 | 0.00097654 | 0.00062303 | 0.65619 | 0.65619 | 0.65619 | 0.99074 | -0.17494 | 0.99316 | -0.12888 | 36.0545
45 | 0.34316 | 0.087339 | -0.34266 | -0.087023 | 0.00049546 | 0.00031555 | 0.51988 | 0.51988 | 0.51988 | 0.98311 | -0.32119 | 0.98156 | -0.35119 | 28.5648
46 | 0.015018 | 0.0037564 | -0.015018 | -0.0037565 | 9.4701e-08 | -8.7255e-08 | 0.022997 | 0.022997 | 0.022997 | 0.97165 | -0.54525 | 0.97164 | -0.54538 | 1.2636
47 | -0.015814 | -0.0039559 | 0.015815 | 0.0039553 | 7.4303e-07 | -5.7085e-07 | 0.024215 | 0.024215 | 0.024215 | 0.97165 | -0.54525 | 0.9717 | -0.54426 | 1.3305
48 | 0.014222 | 0.003557 | -0.014222 | -0.0035571 | 8.5085e-08 | -9.368e-08 | 0.021778 | 0.021778 | 0.021778 | 0.97164 | -0.54538 | 0.97164 | -0.54551 | 1.1966
49 | 0.001109 | 0.00027759 | -0.001109 | -0.00027794 | 3.2992e-08 | -3.5674e-07 | 0.0016982 | 0.0016983 | 0.0016983 | 0.9717 | -0.54426 | 0.97167 | -0.54489 | 0.46657
50 | -0.016924 | -0.0042329 | 0.016924 | 0.0042325 | 6.9497e-07 | -4.0996e-07 | 0.025913 | 0.025913 | 0.025913 | 0.9717 | -0.54426 | 0.97174 | -0.5434 | 1.4238
51 | 0.013426 | 0.0033575 | -0.013425 | -0.0033581 | 4.3892e-07 | -5.7657e-07 | 0.020558 | 0.020558 | 0.020558 | 0.97164 | -0.54551 | 0.9716 | -0.5462 | 1.1296
52 | -0.017742 | -0.0044374 | 0.017742 | 0.0044373 | 7.4086e-08 | -3.5503e-08 | 0.027165 | 0.027165 | 0.027165 | 0.97174 | -0.5434 | 0.97175 | -0.54331 | 1.4926
53 | 0.012627 | 0.003158 | -0.012626 | -0.0031584 | 2.8416e-07 | -4.4567e-07 | 0.019335 | 0.019336 | 0.019336 | 0.9716 | -0.5462 | 0.97158 | -0.54667 | 1.0624
54 | -0.018433 | -0.0046106 | 0.018435 | 0.0046099 | 1.6825e-06 | -6.6788e-07 | 0.028223 | 0.028223 | 0.028223 | 0.97175 | -0.54331 | 0.97184 | -0.54139 | 1.5507
55 | 0.011762 | 0.0029419 | -0.011762 | -0.0029421 | 1.1581e-07 | -2.2057e-07 | 0.018013 | 0.018013 | 0.018013 | 0.97158 | -0.54667 | 0.97157 | -0.54688 | 0.98971
56 | -0.021433 | -0.0053609 | 0.021434 | 0.0053609 | 2.287e-07 | -2.9094e-08 | 0.032813 | 0.032813 | 0.032813 | 0.97184 | -0.54139 | 0.97185 | -0.54117 | 1.8029
57 | 0.0029983 | 0.000751 | -0.0029981 | -0.00075121 | 2.3137e-07 | -2.1465e-07 | 0.0045906 | 0.0045908 | 0.0045908 | 0.97184 | -0.54139 | 0.97176 | -0.54301 | 1.2612
58 | 0.041045 | 0.010288 | -0.041042 | -0.010287 | 2.7263e-06 | 1.3811e-06 | 0.062898 | 0.062898 | 0.062898 | 0.97103 | -0.55751 | 0.97096 | -0.5589 | 4.3199
59 | -0.10121 | -0.025366 | 0.10125 | 0.02539 | 3.9618e-05 | 2.3996e-05 | 0.15509 | 0.15509 | 0.15509 | 0.97103 | -0.55751 | 0.97144 | -0.5493 | 8.5215
60 | 0.0088776 | 0.0022255 | -0.0088774 | -0.0022254 | 1.619e-07 | 7.4769e-08 | 0.013605 | 0.013605 | 0.013605 | 0.97096 | -0.5589 | 0.97094 | -0.55929 | 3.7377
61 | -0.10125 | -0.02539 | 0.1013 | 0.025421 | 5.1776e-05 | 3.1359e-05 | 0.15509 | 0.15509 | 0.15509 | 0.97144 | -0.5493 | 0.97199 | -0.53857 | 8.5214
62 | 0.0088774 | 0.0022254 | -0.008875 | -0.0022243 | 2.4821e-06 | 1.1465e-06 | 0.013605 | 0.013606 | 0.013606 | 0.97094 | -0.55929 | 0.97064 | -0.56516 | 3.7378
63 | 0.027424 | 0.006861 | -0.027423 | -0.0068609 | 7.1873e-07 | 1.2299e-07 | 0.041979 | 0.041979 | 0.041979 | 0.97199 | -0.53857 | 0.97196 | -0.53912 | 2.3065
64 | -0.27997 | -0.070237 | 0.28026 | 0.070419 | 0.00028633 | 0.00018196 | 0.42863 | 0.42863 | 0.42863 | 0.97199 | -0.53857 | 0.97307 | -0.51714 | 23.5513
65 | 0.15125 | 0.037955 | -0.15116 | -0.037901 | 8.5231e-05 | 5.3236e-05 | 0.23157 | 0.23157 | 0.23157 | 0.97199 | -0.53857 | 0.97139 | -0.5504 | 12.7234
66 | 0.023865 | 0.0059698 | -0.023864 | -0.0059698 | 1.6433e-06 | 3.4436e-08 | 0.036532 | 0.036533 | 0.036533 | 0.97196 | -0.53912 | 0.97189 | -0.54057 | 2.0073
67 | 0.0035579 | 0.00089111 | -0.0035575 | -0.00089128 | 3.545e-07 | -1.68e-07 | 0.0054467 | 0.0054469 | 0.0054469 | 0.97196 | -0.53912 | 0.97185 | -0.54122 | 1.4964
68 | -0.28026 | -0.070419 | 0.28068 | 0.070686 | 0.00042029 | 0.00026709 | 0.42863 | 0.42863 | 0.42863 | 0.97307 | -0.51714 | 0.97466 | -0.48578 | 23.5513
69 | 0.11277 | 0.028278 | -0.11277 | -0.028277 | 1.1573e-06 | 7.0867e-07 | 0.17275 | 0.17275 | 0.17275 | 0.97139 | -0.5504 | 0.97138 | -0.55061 | 9.4916
70 | -0.021097 | -0.0052875 | 0.021099 | 0.0052884 | 1.5266e-06 | 9.2891e-07 | 0.032342 | 0.032342 | 0.032342 | 0.97067 | -0.56467 | 0.97074 | -0.56315 | 8.8851
71 | -0.043849 | -0.01099 | 0.043861 | 0.010998 | 1.2675e-05 | 8.0192e-06 | 0.067214 | 0.067214 | 0.067214 | 0.97074 | -0.56315 | 0.97105 | -0.55709 | 18.4654
72 | 0.023369 | 0.0058457 | -0.023368 | -0.0058457 | 6.6455e-07 | -3.6335e-09 | 0.035775 | 0.035775 | 0.035775 | 0.97189 | -0.54057 | 0.97185 | -0.54117 | 1.9657
73 | 0.0035575 | 0.00089128 | -0.0035573 | -0.00089138 | 2.0463e-07 | -9.6925e-08 | 0.0054469 | 0.005447 | 0.005447 | 0.97185 | -0.54122 | 0.97179 | -0.54242 | 1.4964
74 | -0.31034 | -0.078121 | 0.31071 | 0.078353 | 0.00036474 | 0.00023209 | 0.47392 | 0.47392 | 0.47392 | 0.97466 | -0.48578 | 0.97592 | -0.46122 | 26.0398
75 | 0.07675 | 0.019251 | -0.076726 | -0.019237 | 2.3688e-05 | 1.3747e-05 | 0.11758 | 0.11758 | 0.11758 | 0.97138 | -0.55061 | 0.97105 | -0.55709 | 6.4602
76 | 0.032865 | 0.008239 | -0.032858 | -0.0082352 | 6.4561e-06 | 3.7961e-06 | 0.050362 | 0.050362 | 0.050362 | 0.97105 | -0.55709 | 0.97084 | -0.56121 | 6.9179
77 | -0.0017059 | -0.00042741 | 0.001706 | 0.00042709 | 7.6026e-08 | -3.1884e-07 | 0.0026133 | 0.0026132 | 0.0026133 | 0.97133 | -0.55148 | 0.97138 | -0.55054 | 0.71794
78 | 0.00099684 | 0.0002497 | -0.00099683 | -0.00024983 | 9.846e-09 | -1.3306e-07 | 0.001527 | 0.0015271 | 0.0015271 | 0.97133 | -0.55148 | 0.97132 | -0.55168 | 0.41953
79 | -0.0079487 | -0.0019881 | 0.0079498 | 0.0019879 | 1.0656e-06 | -2.6745e-07 | 0.012175 | 0.012174 | 0.012175 | 0.97138 | -0.55054 | 0.97152 | -0.54772 | 1.6724
80 | 0.0062427 | 0.001561 | -0.0062422 | -0.0015609 | 5.1119e-07 | 1.426e-07 | 0.0095617 | 0.0095617 | 0.0095617 | 0.97138 | -0.55054 | 0.9713 | -0.55226 | 2.6268
81 | -0.009331 | -0.002334 | 0.0093311 | 0.0023338 | 6.0003e-08 | -2.0417e-07 | 0.01429 | 0.01429 | 0.01429 | 0.97152 | -0.54772 | 0.97153 | -0.54759 | 0.78517
82 | 0.00061208 | 0.00015296 | -0.00061207 | -0.00015316 | 5.4015e-09 | -1.9935e-07 | 0.00093754 | 0.00093761 | 0.00093761 | 0.9713 | -0.55226 | 0.97129 | -0.55245 | 0.25759
83 | 0.0056301 | 0.0014079 | -0.0056299 | -0.0014079 | 2.4131e-07 | 4.736e-08 | 0.0086242 | 0.0086242 | 0.0086242 | 0.9713 | -0.55226 | 0.97125 | -0.55316 | 2.3693
84 | -0.010154 | -0.0025402 | 0.010155 | 0.0025392 | 3.4242e-07 | -9.4982e-07 | 0.015551 | 0.015551 | 0.015551 | 0.97153 | -0.54759 | 0.97157 | -0.54688 | 0.85445
85 | 0.00061207 | 0.00015316 | -0.00061207 | -0.0001534 | 6.5862e-09 | -2.4302e-07 | 0.00093761 | 0.0009377 | 0.0009377 | 0.97129 | -0.55245 | 0.97127 | -0.55267 | 0.25761
86 | 0.0045704 | 0.0011424 | -0.00457 | -0.0011424 | 3.6532e-07 | -1.2147e-08 | 0.007001 | 0.0070011 | 0.0070011 | 0.97125 | -0.55316 | 0.97117 | -0.55484 | 1.9234
87 | 0.0041075 | 0.0010265 | -0.0041073 | -0.0010265 | 2.5555e-07 | -4.9393e-08 | 0.0062924 | 0.0062925 | 0.0062925 | 0.97117 | -0.55484 | 0.9711 | -0.55615 | 1.7287
88 | 0.016517 | 0.0041397 | -0.016517 | -0.0041395 | 2.6069e-07 | 1.5343e-07 | 0.025316 | 0.025316 | 0.025316 | 0.97084 | -0.56121 | 0.97082 | -0.56154 | 6.955
89 | 0.31343 | 0.079191 | -0.31303 | -0.078935 | 0.00040341 | 0.00025671 | 0.47746 | 0.47746 | 0.47746 | 0.97729 | -0.43433 | 0.97592 | -0.46122 | 26.2342
90 | -0.31452 | -0.079463 | 0.31453 | 0.079468 | 8.3599e-06 | 5.3199e-06 | 0.47911 | 0.47911 | 0.47911 | 0.97729 | -0.43433 | 0.97732 | -0.43378 | 26.3249
91 | -0.31541 | -0.079691 | 0.31576 | 0.079914 | 0.00035174 | 0.00022384 | 0.48046 | 0.48046 | 0.48046 | 0.97732 | -0.43378 | 0.97851 | -0.41054 | 26.399
92 | -0.32956 | -0.083373 | 0.32978 | 0.08351 | 0.00021429 | 0.00013643 | 0.50144 | 0.50144 | 0.50144 | 0.97851 | -0.41054 | 0.9792 | -0.397 | 27.5518
93 | 0.013797 | 0.0034587 | -0.013794 | -0.0034572 | 2.7006e-06 | 1.5229e-06 | 0.020981 | 0.020981 | 0.020981 | 0.97851 | -0.41054 | 0.9783 | -0.41465 | 5.7641
94 | -0.33204 | -0.084078 | 0.33232 | 0.084253 | 0.00027435 | 0.00017468 | 0.50489 | 0.50489 | 0.50489 | 0.9792 | -0.397 | 0.98009 | -0.37981 | 27.7412
95 | 0.013182 | 0.0033038 | -0.013182 | -0.0033033 | 8.3594e-07 | 4.6538e-07 | 0.020051 | 0.020051 | 0.020051 | 0.9783 | -0.41465 | 0.97823 | -0.41598 | 5.5084
96 | -0.33369 | -0.084596 | 0.33382 | 0.084681 | 0.00013439 | 8.5567e-05 | 0.50697 | 0.50697 | 0.50697 | 0.98009 | -0.37981 | 0.98052 | -0.37143 | 27.8553
97 | 0.0061106 | 0.0015312 | -0.0061102 | -0.0015311 | 3.783e-07 | 9.5533e-08 | 0.009295 | 0.009295 | 0.009295 | 0.97823 | -0.41598 | 0.97816 | -0.41728 | 2.5536
98 | 0.0046511 | 0.0011656 | -0.0046509 | -0.0011656 | 1.8834e-07 | -1.1133e-08 | 0.0069969 | 0.006997 | 0.006997 | 0.98913 | -0.20602 | 0.98908 | -0.20687 | 1.9222
99 | -0.006089 | -0.001526 | 0.0060893 | 0.001526 | 2.6963e-07 | 6.2568e-08 | 0.0091601 | 0.0091601 | 0.0091601 | 0.98913 | -0.20602 | 0.98917 | -0.20509 | 2.5165
100 | 0.001855 | 0.00046487 | -0.001855 | -0.0004649 | 6.7904e-09 | -2.5495e-08 | 0.0027907 | 0.0027907 | 0.0027907 | 0.98908 | -0.20687 | 0.98908 | -0.20695 | 0.76668
101 | 0.033158 | 0.0084437 | -0.033154 | -0.0084424 | 4.4513e-06 | 1.3209e-06 | 0.049928 | 0.049928 | 0.049928 | 0.98917 | -0.20509 | 0.98903 | -0.20787 | 2.7433
102 | -0.039247 | -0.0099697 | 0.039253 | 0.0099718 | 5.22e-06 | 2.0611e-06 | 0.059088 | 0.059087 | 0.059088 | 0.98917 | -0.20509 | 0.98932 | -0.20233 | 3.2466
103 | -0.059483 | -0.015051 | 0.059518 | 0.01507 | 3.5119e-05 | 1.8722e-05 | 0.089519 | 0.089517 | 0.089519 | 0.98932 | -0.20233 | 0.98996 | -0.19003 | 4.9186
104 | 0.02023 | 0.0050791 | -0.020221 | -0.0050737 | 9.0475e-06 | 5.456e-06 | 0.030431 | 0.030432 | 0.030432 | 0.98932 | -0.20233 | 0.98883 | -0.21171 | 8.3603
105 | -0.064204 | -0.016244 | 0.06423 | 0.016258 | 2.5325e-05 | 1.3879e-05 | 0.096561 | 0.09656 | 0.096561 | 0.98996 | -0.19003 | 0.99038 | -0.18182 | 5.3055
106 | 0.004686 | 0.0011743 | -0.0046857 | -0.0011743 | 3.574e-07 | -1.8229e-08 | 0.0070436 | 0.0070437 | 0.0070437 | 0.98996 | -0.19003 | 0.98987 | -0.19163 | 1.9351
107 | 0.019261 | 0.0048331 | -0.019258 | -0.0048309 | 3.5225e-06 | 2.111e-06 | 0.028987 | 0.028987 | 0.028987 | 0.98883 | -0.21171 | 0.98864 | -0.21554 | 7.9634
108 | 0.0026553 | 0.00066547 | -0.0026553 | -0.00066549 | 9.2215e-09 | -1.3938e-08 | 0.0039916 | 0.0039916 | 0.0039916 | 0.98987 | -0.19163 | 0.98987 | -0.19171 | 1.0966
109 | 0.019258 | 0.0048309 | -0.019256 | -0.0048297 | 2.1499e-06 | 1.2884e-06 | 0.028987 | 0.028987 | 0.028987 | 0.98864 | -0.21554 | 0.98852 | -0.21789 | 7.9634
110 | 0.0023062 | 0.00057781 | -0.0023061 | -0.00057797 | 8.0943e-08 | -1.6262e-07 | 0.0035313 | 0.0035314 | 0.0035314 | 0.97176 | -0.54301 | 0.97172 | -0.54375 | 0.97017
111 | -0.33848 | -0.085848 | 0.33881 | 0.086058 | 0.00032986 | 0.00021006 | 0.51403 | 0.51403 | 0.51403 | 0.98052 | -0.37143 | 0.98156 | -0.35119 | 28.2435
112 | 0.0038569 | 0.00096519 | -0.0038566 | -0.00096531 | 3.4662e-07 | -1.1993e-07 | 0.0058465 | 0.0058466 | 0.0058466 | 0.98156 | -0.35119 | 0.98146 | -0.35307 | 1.6062
113 | 0.0038566 | 0.00096531 | -0.0038561 | -0.00096549 | 4.9978e-07 | -1.7278e-07 | 0.0058466 | 0.0058468 | 0.0058468 | 0.98146 | -0.35307 | 0.98133 | -0.3558 | 1.6063
114 | -0.004074 | -0.001021 | 0.0040745 | 0.0010209 | 4.4768e-07 | -1.0351e-07 | 0.0061982 | 0.0061981 | 0.0061982 | 0.97805 | -0.41959 | 0.97816 | -0.41728 | 1.7028
115 | 0.004074 | 0.001021 | -0.0040739 | -0.001021 | 9.2781e-08 | -2.1438e-08 | 0.0061982 | 0.0061983 | 0.0061983 | 0.97805 | -0.41959 | 0.97802 | -0.42007 | 1.7028
116 | -0.0021717 | -0.00054427 | 0.0021717 | 0.00054407 | 7.4586e-08 | -1.9793e-07 | 0.0032453 | 0.0032452 | 0.0032453 | 0.99574 | -0.080235 | 0.99577 | -0.079514 | 0.89157
117 | 0.0050137 | 0.0012564 | -0.0050132 | -0.0012564 | 4.8065e-07 | 1.0606e-08 | 0.0074921 | 0.0074922 | 0.0074922 | 0.99577 | -0.079514 | 0.99567 | -0.081526 | 2.0583
118 | -0.0071855 | -0.0018005 | 0.0071867 | 0.0018009 | 1.1948e-06 | 4.0511e-07 | 0.010737 | 0.010737 | 0.010737 | 0.99577 | -0.079514 | 0.99596 | -0.076023 | 2.9498
119 | 0.45261 | 0.11674 | -0.45204 | -0.11638 | 0.00056252 | 0.00035895 | 0.6774 | 0.6774 | 0.6774 | 0.99596 | -0.076023 | 0.9946 | -0.10157 | 37.2199
120 | -0.45979 | -0.11854 | 0.46054 | 0.11901 | 0.00074139 | 0.00047313 | 0.68814 | 0.68814 | 0.68814 | 0.99596 | -0.076023 | 0.99771 | -0.042972 | 37.8098
121 | 0.0041037 | 0.0010282 | -0.0041034 | -0.0010283 | 3.7377e-07 | -1.0393e-07 | 0.0061395 | 0.0061396 | 0.0061396 | 0.9946 | -0.10157 | 0.9945 | -0.10348 | 1.6867
122 | 0.44794 | 0.11535 | -0.44776 | -0.11523 | 0.00018379 | 0.00011728 | 0.67126 | 0.67126 | 0.67126 | 0.9946 | -0.10157 | 0.99416 | -0.11 | 36.8826
123 | -0.46371 | -0.11981 | 0.46468 | 0.12043 | 0.00097436 | 0.00062182 | 0.69287 | 0.69287 | 0.69287 | 0.99771 | -0.042972 | 1 | 0 | 38.0696
124 | 0.0008855 | 0.00022184 | -0.00088549 | -0.00022192 | 4.478e-09 | -8.5402e-08 | 0.0013249 | 0.0013249 | 0.0013249 | 0.9945 | -0.10348 | 0.9945 | -0.10359 | 0.36399
125 | 0.44601 | 0.11479 | -0.4456 | -0.11453 | 0.0004091 | 0.00026104 | 0.66864 | 0.66864 | 0.66864 | 0.99416 | -0.11 | 0.99316 | -0.12888 | 36.7387
126 | 0.0014126 | 0.0003512 | -0.0014124 | -0.0003521 | 1.404e-07 | -8.9946e-07 | 0.0021635 | 0.0021638 | 0.0021638 | 0.97109 | -0.55626 | 0.97099 | -0.55836 | 0.59446
127 | -0.0014126 | -0.0003512 | 0.0014126 | 0.00035115 | 7.0784e-09 | -4.5362e-08 | 0.0021635 | 0.0021635 | 0.0021635 | 0.97109 | -0.55626 | 0.9711 | -0.55615 | 0.59436
128 | 0.0014124 | 0.0003521 | -0.0014123 | -0.00035271 | 9.5121e-08 | -6.0909e-07 | 0.0021638 | 0.0021641 | 0.0021641 | 0.97099 | -0.55836 | 0.97092 | -0.55977 | 0.59453
129 | 0.0010917 | 0.00027235 | -0.0010916 | -0.00027358 | 1.1049e-07 | -1.2312e-06 | 0.0016727 | 0.0016731 | 0.0016731 | 0.97092 | -0.55977 | 0.97081 | -0.5619 | 0.45965
130 | 0.0083118 | 0.0020831 | -0.0083107 | -0.0020826 | 1.0282e-06 | 4.2931e-07 | 0.012453 | 0.012453 | 0.012453 | 0.99316 | -0.12888 | 0.99303 | -0.13148 | 3.4212
131 | 0.0038828 | 0.0009729 | -0.0038824 | -0.00097303 | 3.495e-07 | -1.3246e-07 | 0.0058182 | 0.0058183 | 0.0058183 | 0.99303 | -0.13148 | 0.99293 | -0.13337 | 1.5984
132 | -0.0093786 | -0.0023496 | 0.0093803 | 0.0023504 | 1.729e-06 | 8.1125e-07 | 0.014133 | 0.014133 | 0.014133 | 0.98743 | -0.23902 | 0.98763 | -0.23515 | 3.8827
133 | -0.014039 | -0.0035179 | 0.014045 | 0.0035213 | 6.0534e-06 | 3.4122e-06 | 0.021151 | 0.021151 | 0.021151 | 0.98763 | -0.23515 | 0.98809 | -0.2261 | 5.8107
134 | -0.014761 | -0.0037008 | 0.014761 | 0.0037012 | 6.7899e-07 | 3.8762e-07 | 0.022229 | 0.022229 | 0.022229 | 0.98809 | -0.2261 | 0.98814 | -0.22514 | 6.107
135 | -0.017987 | -0.0045096 | 0.017994 | 0.0045133 | 6.218e-06 | 3.6899e-06 | 0.027087 | 0.027087 | 0.027087 | 0.98814 | -0.22514 | 0.98852 | -0.21789 | 7.4415
136 | 0.00049195 | 0.00012312 | -0.00049194 | -0.00012329 | 2.9552e-09 | -1.7019e-07 | 0.00075321 | 0.00075327 | 0.00075327 | 0.97179 | -0.54242 | 0.97179 | -0.54255 | 0.20694

## res_trafo
| p_hv_mw | q_hv_mvar | p_lv_mw | q_lv_mvar | pl_mw | ql_mvar | i_hv_ka | i_lv_ka | vm_hv_pu | va_hv_degree | vm_lv_pu | va_lv_degree | loading_percent
0 | -1.2729e-15 | -1.3162e-15 | 0.00165 | 1.2699e-07 | 0.00165 | 1.2699e-07 | 5.2857e-17 | 0.0023815 | 0.99998 | 149.9956 | 1 | 0 | 0.2619

## res_ext_grid
| p_mw | q_mvar
0 | 0.47003 | 0.12136

## res_load
| p_mw | q_mvar
0 | 0.0013658 | 0.0003423
1 | 0.0031736 | 0.00079538
2 | 0.00063812 | 0.00015993
3 | 0.00069117 | 0.00017322
4 | 0.0012167 | 0.00030494
5 | 0.011806 | 0.0029589
6 | 0.0012489 | 0.000313
7 | 0.00028733 | 7.2012e-05
8 | 0.00047397 | 0.00011879
9 | 0.00023466 | 5.8812e-05
10 | 0.00038758 | 9.7136e-05
11 | 0.0029266 | 0.00073347
12 | 0.0013555 | 0.00033971
13 | 0.0025991 | 0.00065139
14 | 0.0012958 | 0.00032476
15 | 0.0014031 | 0.00035165
16 | 0.0025327 | 0.00063475
17 | 0.0034681 | 0.00086918
18 | 0.0034531 | 0.00086544
19 | 0.0032887 | 0.00082422
20 | 0.0021973 | 0.00055071
21 | 0.0041618 | 0.0010431
22 | 0.0015711 | 0.00039377
23 | 0.0042915 | 0.0010755
24 | 0.002002 | 0.00050175
25 | 0.0016836 | 0.00042194
26 | 0.0015702 | 0.00039354
27 | 0.0014391 | 0.00036067
28 | 0.0021517 | 0.00053925
29 | 0.00079579 | 0.00019944
30 | 0.00079598 | 0.00019949
31 | 0.00079642 | 0.0001996
32 | 0.001109 | 0.00027794
33 | 0.0008175 | 0.00020488
34 | 0.00079856 | 0.00020014
35 | 0.00069139 | 0.00017328
36 | 0.0008638 | 0.00021649
37 | 0.060162 | 0.015078
38 | 0.032165 | 0.0080612
39 | 0.008875 | 0.0022243
40 | 0.038398 | 0.0096234
41 | 0.021097 | 0.0052875
42 | 0.02275 | 0.0057017
43 | 0.0004949 | 0.00012403
44 | 0.029666 | 0.0074349
45 | 0.036016 | 0.0090264
46 | 0.00070908 | 0.00017771
47 | 0.00099683 | 0.00024983
48 | 0.0013812 | 0.00034617
49 | 0.00082339 | 0.00020636
50 | 0.0010595 | 0.00026554
51 | 0.0016076 | 0.00040289
52 | 0.00061207 | 0.0001534
53 | 0.00046251 | 0.00011592
54 | 0.016341 | 0.0040955
55 | 0.016517 | 0.0041395
56 | 0.0010844 | 0.00027179
57 | 0.0023208 | 0.00058163
58 | 0.00088659 | 0.0002222
59 | 0.0022684 | 0.00056852
60 | 0.00061193 | 0.00015336
61 | 0.0013681 | 0.00034287
62 | 0.0070709 | 0.0017721
63 | 0.0014379 | 0.00036038
64 | 0.0027959 | 0.00070072
65 | 0.001855 | 0.0004649
66 | 0.0015136 | 0.00037935
67 | 0.00096007 | 0.00024062
68 | 0.0020303 | 0.00050885
69 | 0.00069188 | 0.0001734
70 | 0.0023061 | 0.00057797
71 | 0.0019344 | 0.00048482
72 | 0.0046559 | 0.0011669
73 | 0.0020358 | 0.00051022
74 | 0.0040739 | 0.001021
75 | 0.0024169 | 0.00060572
76 | 0.0021717 | 0.00054427
77 | 0.0050132 | 0.0012564
78 | 0.0031705 | 0.0007946
79 | 0.0032179 | 0.00080647
80 | 0.0017502 | 0.00043865
81 | 0.0036999 | 0.00092729
82 | 0.0026947 | 0.00067535
83 | 0.00032064 | 8.036e-05
84 | 0.0044279 | 0.0011097
85 | 0.0038824 | 0.00097303
86 | 0.00088549 | 0.00022192
87 | 0.0034922 | 0.00087524
88 | 0.0046582 | 0.0011674
89 | 0.00071622 | 0.0001795
90 | 0.0032259 | 0.00080848
91 | 0.0012622 | 0.00031633
92 | 0.0030654 | 0.00076826
93 | 0.00049194 | 0.00012329
94 | 0.0010916 | 0.00027358
95 | 0.0026553 | 0.00066549

## dtypes
| element | column | dtype
0 | bus | name | object
1 | bus | vn_kv | float64
2 | bus | type | object
3 | bus | zone | object
4 | bus | in_service | bool
5 | load | name | object
6 | load | bus | uint32
7 | load | p_mw | float64
8 | load | q_mvar | float64
9 | load | const_z_percent | float64
10 | load | const_i_percent | float64
11 | load | sn_mva | float64
12 | load | scaling | float64
13 | load | in_service | bool
14 | load | type | object
15 | ext_grid | name | object
16 | ext_grid | bus | uint32
17 | ext_grid | vm_pu | float64
18 | ext_grid | va_degree | float64
19 | ext_grid | slack_weight | float64
20 | ext_grid | in_service | bool
21 | line | name | object
22 | line | std_type | object
23 | line | from_bus | uint32
24 | line | to_bus | uint32
25 | line | length_km | float64
26 | line | r_ohm_per_km | float64
27 | line | x_ohm_per_km | float64
28 | line | c_nf_per_km | float64
29 | line | g_us_per_km | float64
30 | line | max_i_ka | float64
31 | line | df | float64
32 | line | parallel | uint32
33 | line | type | object
34 | line | in_service | bool
35 | trafo | name | object
36 | trafo | std_type | object
37 | trafo | hv_bus | uint32
38 | trafo | lv_bus | uint32
39 | trafo | sn_mva | float64
40 | trafo | vn_hv_kv | float64
41 | trafo | vn_lv_kv | float64
42 | trafo | vk_percent | float64
43 | trafo | vkr_percent | float64
44 | trafo | pfe_kw | float64
45 | trafo | i0_percent | float64
46 | trafo | shift_degree | float64
47 | trafo | tap_side | object
48 | trafo | tap_neutral | int32
49 | trafo | tap_min | int32
50 | trafo | tap_max | int32
51 | trafo | tap_step_percent | float64
52 | trafo | tap_step_degree | float64
53 | trafo | tap_pos | int32
54 | trafo | tap_phase_shifter | bool
55 | trafo | parallel | uint32
56 | trafo | df | float64
57 | trafo | in_service | bool
58 | line_geodata | coords | object
59 | bus_geodata | x | float64
60 | bus_geodata | y | float64
61 | bus_geodata | coords | object
62 | res_bus | vm_pu | float64
63 | res_bus | va_degree | float64
64 | res_bus | p_mw | float64
65 | res_bus | q_mvar | float64
66 | res_line | p_from_mw | float64
67 | res_line | q_from_mvar | float64
68 | res_line | p_to_mw | float64
69 | res_line | q_to_mvar | float64
70 | res_line | pl_mw | float64
71 | res_line | ql_mvar | float64
72 | res_line | i_from_ka | float64
73 | res_line | i_to_ka | float64
74 | res_line | i_ka | float64
75 | res_line | vm_from_pu | float64
76 | res_line | va_from_degree | float64
77 | res_line | vm_to_pu | float64
78 | res_line | va_to_degree | float64
79 | res_line | loading_percent | float64
80 | res_trafo | p_hv_mw | float64
81 | res_trafo | q_hv_mvar | float64
82 | res_trafo | p_lv_mw | float64
83 | res_trafo | q_lv_mvar | float64
84 | res_trafo | pl_mw | float64
85 | res_trafo | ql_mvar | float64
86 | res_trafo | i_hv_ka | float64
87 | res_trafo | i_lv_ka | float64
88 | res_trafo | vm_hv_pu | float64
89 | res_trafo | va_hv_degree | float64
90 | res_trafo | vm_lv_pu | float64
91 | res_trafo | va_lv_degree | float64
92 | res_trafo | loading_percent | float64
93 | res_ext_grid | p_mw | float64
94 | res_ext_grid | q_mvar | float64
95 | res_load | p_mw | float64
96 | res_load | q_mvar | float64

## parameters
| version | format_version | converged | OPF_converged | name | f_hz | sn_mva
0 | 2.14.6 | 2.14.0 | TRUE | FALSE |  | 50 | 1