## bus
| name | vn_kv | type | zone | in_service
0 | bus_LV_2122-1_0_8_node_0 | 0.4 | n |  | TRUE
1 | bus_LV_2122-1_0_8_node_1 | 0.4 | n |  | TRUE
2 | bus_LV_2122-1_0_8_node_2 | 0.4 | n |  | TRUE
3 | bus_LV_2122-1_0_8_node_3 | 0.4 | n |  | TRUE
4 | bus_LV_2122-1_0_8_node_4 | 0.4 | n |  | TRUE
5 | bus_LV_2122-1_0_8_node_91 | 0.4 | n |  | TRUE
6 | bus_LV_2122-1_0_8_node_90 | 0.4 | n |  | TRUE
7 | bus_LV_2122-1_0_8_node_51 | 0.4 | n |  | TRUE
8 | bus_LV_2122-1_0_8_node_18 | 0.4 | n |  | TRUE
9 | bus_LV_2122-1_0_8_node_106 | 0.4 | n |  | TRUE
10 | bus_LV_2122-1_0_8_node_10 | 0.4 | n |  | TRUE
11 | bus_LV_2122-1_0_8_node_209 | 0.4 | n |  | TRUE
12 | bus_LV_2122-1_0_8_node_105 | 0.4 | n |  | TRUE
13 | bus_LV_2122-1_0_8_node_7 | 0.4 | n |  | TRUE
14 | bus_LV_2122-1_0_8_node_5 | 0.4 | n |  | TRUE
15 | bus_LV_2122-1_0_8_node_6 | 0.4 | n |  | TRUE
16 | bus_LV_2122-1_0_8_node_8 | 0.4 | n |  | TRUE
17 | bus_LV_2122-1_0_8_node_9 | 0.4 | n |  | TRUE
18 | bus_LV_2122-1_0_8_node_214 | 0.4 | n |  | TRUE
19 | bus_LV_2122-1_0_8_node_11 | 0.4 | n |  | TRUE
20 | bus_LV_2122-1_0_8_node_138 | 0.4 | n |  | TRUE
21 | bus_LV_2122-1_0_8_node_120 | 0.4 | n |  | TRUE
22 | bus_LV_2122-1_0_8_node_136 | 0.4 | n |  | TRUE
23 | bus_LV_2122-1_0_8_node_12 | 0.4 | n |  | TRUE
24 | bus_LV_2122-1_0_8_node_13 | 0.4 | n |  | TRUE
25 | bus_LV_2122-1_0_8_node_119 | 0.4 | n |  | TRUE
26 | bus_LV_2122-1_0_8_node_137 | 0.4 | n |  | TRUE
27 | bus_LV_2122-1_0_8_node_14 | 0.4 | n |  | TRUE
28 | bus_LV_2122-1_0_8_node_15 | 0.4 | n |  | TRUE
29 | bus_LV_2122-1_0_8_node_16 | 0.4 | n |  | TRUE
30 | bus_LV_2122-1_0_8_node_17 | 0.4 | n |  | TRUE
31 | bus_LV_2122-1_0_8_node_217 | 0.4 | n |  | TRUE
32 | bus_LV_2122-1_0_8_node_74 | 0.4 | n |  | TRUE
33 | bus_LV_2122-1_0_8_node_75 | 0.4 | n |  | TRUE
34 | bus_LV_2122-1_0_8_node_67 | 0.4 | n |  | TRUE
35 | bus_LV_2122-1_0_8_node_218 | 0.4 | n |  | TRUE
36 | bus_LV_2122-1_0_8_node_69 | 0.4 | n |  | TRUE
37 | bus_LV_2122-1_0_8_node_65 | 0.4 | n |  | TRUE
38 | bus_LV_2122-1_0_8_node_53 | 0.4 | n |  | TRUE
39 | bus_LV_2122-1_0_8_node_19 | 0.4 | n |  | TRUE
40 | bus_LV_2122-1_0_8_node_20 | 0.4 | n |  | TRUE
41 | bus_LV_2122-1_0_8_node_21 | 0.4 | n |  | TRUE
42 | bus_LV_2122-1_0_8_node_77 | 0.4 | n |  | TRUE
43 | bus_LV_2122-1_0_8_node_37 | 0.4 | n |  | TRUE
44 | bus_LV_2122-1_0_8_node_27 | 0.4 | n |  | TRUE
45 | bus_LV_2122-1_0_8_node_76 | 0.4 | n |  | TRUE
46 | bus_LV_2122-1_0_8_node_35 | 0.4 | n |  | TRUE
47 | bus_LV_2122-1_0_8_node_22 | 0.4 | n |  | TRUE
48 | bus_LV_2122-1_0_8_node_23 | 0.4 | n |  | TRUE
49 | bus_LV_2122-1_0_8_node_24 | 0.4 | n |  | TRUE
50 | bus_LV_2122-1_0_8_node_25 | 0.4 | n |  | TRUE
51 | bus_LV_2122-1_0_8_node_85 | 0.4 | n |  | TRUE
52 | bus_LV_2122-1_0_8_node_28 | 0.4 | n |  | TRUE
53 | bus_LV_2122-1_0_8_node_29 | 0.4 | n |  | TRUE
54 | bus_LV_2122-1_0_8_node_30 | 0.4 | n |  | TRUE
55 | bus_LV_2122-1_0_8_node_31 | 0.4 | n |  | TRUE
56 | bus_LV_2122-1_0_8_node_32 | 0.4 | n |  | TRUE
57 | bus_LV_2122-1_0_8_node_79 | 0.4 | n |  | TRUE
58 | bus_LV_2122-1_0_8_node_78 | 0.4 | n |  | TRUE
59 | bus_LV_2122-1_0_8_node_89 | 0.4 | n |  | TRUE
60 | bus_LV_2122-1_0_8_node_52 | 0.4 | n |  | TRUE
61 | bus_LV_2122-1_0_8_node_87 | 0.4 | n |  | TRUE
62 | bus_LV_2122-1_0_8_node_33 | 0.4 | n |  | TRUE
63 | bus_LV_2122-1_0_8_node_34 | 0.4 | n |  | TRUE
64 | bus_LV_2122-1_0_8_node_36 | 0.4 | n |  | TRUE
65 | bus_LV_2122-1_0_8_node_211 | 0.4 | n |  | TRUE
66 | bus_LV_2122-1_0_8_node_38 | 0.4 | n |  | TRUE
67 | bus_LV_2122-1_0_8_node_39 | 0.4 | n |  | TRUE
68 | bus_LV_2122-1_0_8_node_40 | 0.4 | n |  | TRUE
69 | bus_LV_2122-1_0_8_node_41 | 0.4 | n |  | TRUE
70 | bus_LV_2122-1_0_8_node_42 | 0.4 | n |  | TRUE
71 | bus_LV_2122-1_0_8_node_59 | 0.4 | n |  | TRUE
72 | bus_LV_2122-1_0_8_node_96 | 0.4 | n |  | TRUE
73 | bus_LV_2122-1_0_8_node_50 | 0.4 | n |  | TRUE
74 | bus_LV_2122-1_0_8_node_82 | 0.4 | n |  | TRUE
75 | bus_LV_2122-1_0_8_node_48 | 0.4 | n |  | TRUE
76 | bus_LV_2122-1_0_8_node_43 | 0.4 | n |  | TRUE
77 | bus_LV_2122-1_0_8_node_44 | 0.4 | n |  | TRUE
78 | bus_LV_2122-1_0_8_node_45 | 0.4 | n |  | TRUE
79 | bus_LV_2122-1_0_8_node_46 | 0.4 | n |  | TRUE
80 | bus_LV_2122-1_0_8_node_47 | 0.4 | n |  | TRUE
81 | bus_LV_2122-1_0_8_node_86 | 0.4 | n |  | TRUE
82 | bus_LV_2122-1_0_8_node_92 | 0.4 | n |  | TRUE
83 | bus_LV_2122-1_0_8_node_84 | 0.4 | n |  | TRUE
84 | bus_LV_2122-1_0_8_node_64 | 0.4 | n |  | TRUE
85 | bus_LV_2122-1_0_8_node_93 | 0.4 | n |  | TRUE
86 | bus_LV_2122-1_0_8_node_83 | 0.4 | n |  | TRUE
87 | bus_LV_2122-1_0_8_node_49 | 0.4 | n |  | TRUE
88 | bus_LV_2122-1_0_8_node_212 | 0.4 | n |  | TRUE
89 | bus_LV_2122-1_0_8_node_54 | 0.4 | n |  | TRUE
90 | bus_LV_2122-1_0_8_node_55 | 0.4 | n |  | TRUE
91 | bus_LV_2122-1_0_8_node_56 | 0.4 | n |  | TRUE
92 | bus_LV_2122-1_0_8_node_57 | 0.4 | n |  | TRUE
93 | bus_LV_2122-1_0_8_node_58 | 0.4 | n |  | TRUE
94 | bus_LV_2122-1_0_8_node_73 | 0.4 | n |  | TRUE
95 | bus_LV_2122-1_0_8_node_80 | 0.4 | n |  | TRUE
96 | bus_LV_2122-1_0_8_node_63 | 0.4 | n |  | TRUE
97 | bus_LV_2122-1_0_8_node_88 | 0.4 | n |  | TRUE
98 | bus_LV_2122-1_0_8_node_81 | 0.4 | n |  | TRUE
99 | bus_LV_2122-1_0_8_node_60 | 0.4 | n |  | TRUE
100 | bus_LV_2122-1_0_8_node_61 | 0.4 | n |  | TRUE
101 | bus_LV_2122-1_0_8_node_62 | 0.4 | n |  | TRUE
102 | bus_LV_2122-1_0_8_node_66 | 0.4 | n |  | TRUE
103 | bus_LV_2122-1_0_8_node_68 | 0.4 | n |  | TRUE
104 | bus_LV_2122-1_0_8_node_70 | 0.4 | n |  | TRUE
105 | bus_LV_2122-1_0_8_node_71 | 0.4 | n |  | TRUE
106 | bus_LV_2122-1_0_8_node_72 | 0.4 | n |  | TRUE
107 | bus_LV_2122-1_0_8_node_94 | 0.4 | n |  | TRUE
108 | bus_LV_2122-1_0_8_node_95 | 0.4 | n |  | TRUE
109 | bus_LV_2122-1_0_8_node_97 | 0.4 | n |  | TRUE
110 | bus_LV_2122-1_0_8_node_98 | 0.4 | n |  | TRUE
111 | bus_LV_2122-1_0_8_node_99 | 0.4 | n |  | TRUE
112 | bus_LV_2122-1_0_8_node_100 | 0.4 | n |  | TRUE
113 | bus_LV_2122-1_0_8_node_101 | 0.4 | n |  | TRUE
114 | bus_LV_2122-1_0_8_node_102 | 0.4 | n |  | TRUE
115 | bus_LV_2122-1_0_8_node_110 | 0.4 | n |  | TRUE
116 | bus_LV_2122-1_0_8_node_116 | 0.4 | n |  | TRUE
117 | bus_LV_2122-1_0_8_node_113 | 0.4 | n |  | TRUE
118 | bus_LV_2122-1_0_8_node_108 | 0.4 | n |  | TRUE
119 | bus_LV_2122-1_0_8_node_107 | 0.4 | n |  | TRUE
120 | bus_LV_2122-1_0_8_node_103 | 0.4 | n |  | TRUE
121 | bus_LV_2122-1_0_8_node_104 | 0.4 | n |  | TRUE
122 | bus_LV_2122-1_0_8_node_114 | 0.4 | n |  | TRUE
123 | bus_LV_2122-1_0_8_node_115 | 0.4 | n |  | TRUE
124 | bus_LV_2122-1_0_8_node_109 | 0.4 | n |  | TRUE
125 | bus_LV_2122-1_0_8_node_111 | 0.4 | n |  | TRUE
126 | bus_LV_2122-1_0_8_node_117 | 0.4 | n |  | TRUE
127 | bus_LV_2122-1_0_8_node_118 | 0.4 | n |  | TRUE
128 | bus_LV_2122-1_0_8_node_213 | 0.4 | n |  | TRUE
129 | bus_MV_27_0_node_231 | 20 | n |  | TRUE

## load
| name | bus | p_mw | q_mvar | const_z_percent | const_i_percent | sn_mva | scaling | in_service | type
0 | LV_2122-1_0_8_load_0 | 0 | 0.010488 | 0.0026286 | 0 | 0 |  | 1 | TRUE | wye
1 | LV_2122-1_0_8_load_4 | 4 | 0.037224 | 0.0093291 | 0 | 0 |  | 1 | TRUE | wye
2 | LV_2122-1_0_8_load_91 | 5 | 0.0035373 | 0.00088653 | 0 | 0 |  | 1 | TRUE | wye
3 | LV_2122-1_0_8_load_90 | 6 | 0.0096835 | 0.0024269 | 0 | 0 |  | 1 | TRUE | wye
4 | LV_2122-1_0_8_load_18 | 8 | 0.012612 | 0.0031609 | 0 | 0 |  | 1 | TRUE | wye
5 | LV_2122-1_0_8_load_106 | 9 | 0.0021285 | 0.00053346 | 0 | 0 |  | 1 | TRUE | wye
6 | LV_2122-1_0_8_load_209 | 11 | 0.0014046 | 0.00035203 | 0 | 0 |  | 1 | TRUE | wye
7 | LV_2122-1_0_8_load_5 | 14 | 0.0043134 | 0.001081 | 0 | 0 |  | 1 | TRUE | wye
8 | LV_2122-1_0_8_load_8 | 16 | 0.0085735 | 0.0021487 | 0 | 0 |  | 1 | TRUE | wye
9 | LV_2122-1_0_8_load_214 | 18 | 0.0087301 | 0.002188 | 0 | 0 |  | 1 | TRUE | wye
10 | LV_2122-1_0_8_load_11 | 19 | 0.0086287 | 0.0021626 | 0 | 0 |  | 1 | TRUE | wye
11 | LV_2122-1_0_8_load_138 | 20 | 0.001332 | 0.00033382 | 0 | 0 |  | 1 | TRUE | wye
12 | LV_2122-1_0_8_load_136 | 22 | 0.0010977 | 0.00027511 | 0 | 0 |  | 1 | TRUE | wye
13 | LV_2122-1_0_8_load_12 | 23 | 0.0014614 | 0.00036627 | 0 | 0 |  | 1 | TRUE | wye
14 | LV_2122-1_0_8_load_119 | 25 | 0.0016324 | 0.00040911 | 0 | 0 |  | 1 | TRUE | wye
15 | LV_2122-1_0_8_load_14 | 27 | 0.00023752 | 5.9528e-05 | 0 | 0 |  | 1 | TRUE | wye
16 | LV_2122-1_0_8_load_15 | 28 | 0.00029018 | 7.2726e-05 | 0 | 0 |  | 1 | TRUE | wye
17 | LV_2122-1_0_8_load_16 | 29 | 0.00017718 | 4.4406e-05 | 0 | 0 |  | 1 | TRUE | wye
18 | LV_2122-1_0_8_load_217 | 31 | 0.00017172 | 4.3036e-05 | 0 | 0 |  | 1 | TRUE | wye
19 | LV_2122-1_0_8_load_74 | 32 | 0.00050607 | 0.00012683 | 0 | 0 |  | 1 | TRUE | wye
20 | LV_2122-1_0_8_load_218 | 35 | 0.0058787 | 0.0014733 | 0 | 0 |  | 1 | TRUE | wye
21 | LV_2122-1_0_8_load_69 | 36 | 0.005941 | 0.001489 | 0 | 0 |  | 1 | TRUE | wye
22 | LV_2122-1_0_8_load_65 | 37 | 0.0029152 | 0.00073061 | 0 | 0 |  | 1 | TRUE | wye
23 | LV_2122-1_0_8_load_20 | 40 | 0.013947 | 0.0034956 | 0 | 0 |  | 1 | TRUE | wye
24 | LV_2122-1_0_8_load_21 | 41 | 0.00838 | 0.0021002 | 0 | 0 |  | 1 | TRUE | wye
25 | LV_2122-1_0_8_load_37 | 43 | 0.0027052 | 0.00067799 | 0 | 0 |  | 1 | TRUE | wye
26 | LV_2122-1_0_8_load_35 | 46 | 0.0016024 | 0.0004016 | 0 | 0 |  | 1 | TRUE | wye
27 | LV_2122-1_0_8_load_22 | 47 | 0.0067422 | 0.0016898 | 0 | 0 |  | 1 | TRUE | wye
28 | LV_2122-1_0_8_load_23 | 48 | 0.0010066 | 0.00025228 | 0 | 0 |  | 1 | TRUE | wye
29 | LV_2122-1_0_8_load_25 | 50 | 0.00038514 | 9.6526e-05 | 0 | 0 |  | 1 | TRUE | wye
30 | LV_2122-1_0_8_load_85 | 51 | 0.0039475 | 0.00098933 | 0 | 0 |  | 1 | TRUE | wye
31 | LV_2122-1_0_8_load_28 | 52 | 0.0027976 | 0.00070114 | 0 | 0 |  | 1 | TRUE | wye
32 | LV_2122-1_0_8_load_29 | 53 | 0.0016293 | 0.00040833 | 0 | 0 |  | 1 | TRUE | wye
33 | LV_2122-1_0_8_load_31 | 55 | 0.0015307 | 0.00038362 | 0 | 0 |  | 1 | TRUE | wye
34 | LV_2122-1_0_8_load_79 | 57 | 0.0022097 | 0.0005538 | 0 | 0 |  | 1 | TRUE | wye
35 | LV_2122-1_0_8_load_78 | 58 | 0.0033333 | 0.0008354 | 0 | 0 |  | 1 | TRUE | wye
36 | LV_2122-1_0_8_load_89 | 59 | 0.002161 | 0.00054159 | 0 | 0 |  | 1 | TRUE | wye
37 | LV_2122-1_0_8_load_52 | 60 | 0.0017519 | 0.00043906 | 0 | 0 |  | 1 | TRUE | wye
38 | LV_2122-1_0_8_load_87 | 61 | 0.0009708 | 0.00024331 | 0 | 0 |  | 1 | TRUE | wye
39 | LV_2122-1_0_8_load_33 | 62 | 0.0027539 | 0.00069019 | 0 | 0 |  | 1 | TRUE | wye
40 | LV_2122-1_0_8_load_34 | 63 | 0.0026306 | 0.0006593 | 0 | 0 |  | 1 | TRUE | wye
41 | LV_2122-1_0_8_load_211 | 65 | 0.0023009 | 0.00057666 | 0 | 0 |  | 1 | TRUE | wye
42 | LV_2122-1_0_8_load_38 | 66 | 0.0018221 | 0.00045667 | 0 | 0 |  | 1 | TRUE | wye
43 | LV_2122-1_0_8_load_39 | 67 | 0.0020816 | 0.0005217 | 0 | 0 |  | 1 | TRUE | wye
44 | LV_2122-1_0_8_load_40 | 68 | 0.0020798 | 0.00052125 | 0 | 0 |  | 1 | TRUE | wye
45 | LV_2122-1_0_8_load_41 | 69 | 0.0016905 | 0.00042368 | 0 | 0 |  | 1 | TRUE | wye
46 | LV_2122-1_0_8_load_59 | 71 | 0.0013797 | 0.00034579 | 0 | 0 |  | 1 | TRUE | wye
47 | LV_2122-1_0_8_load_96 | 72 | 0.0089214 | 0.0022359 | 0 | 0 |  | 1 | TRUE | wye
48 | LV_2122-1_0_8_load_82 | 74 | 0.0024231 | 0.00060729 | 0 | 0 |  | 1 | TRUE | wye
49 | LV_2122-1_0_8_load_48 | 75 | 0.013821 | 0.0034639 | 0 | 0 |  | 1 | TRUE | wye
50 | LV_2122-1_0_8_load_43 | 76 | 0.00087639 | 0.00021964 | 0 | 0 |  | 1 | TRUE | wye
51 | LV_2122-1_0_8_load_44 | 77 | 0.00063375 | 0.00015883 | 0 | 0 |  | 1 | TRUE | wye
52 | LV_2122-1_0_8_load_46 | 79 | 0.00045559 | 0.00011418 | 0 | 0 |  | 1 | TRUE | wye
53 | LV_2122-1_0_8_load_86 | 81 | 0.0015176 | 0.00038036 | 0 | 0 |  | 1 | TRUE | wye
54 | LV_2122-1_0_8_load_84 | 83 | 0.0011762 | 0.00029479 | 0 | 0 |  | 1 | TRUE | wye
55 | LV_2122-1_0_8_load_64 | 84 | 0.0009617 | 0.00024103 | 0 | 0 |  | 1 | TRUE | wye
56 | LV_2122-1_0_8_load_93 | 85 | 0.0053637 | 0.0013443 | 0 | 0 |  | 1 | TRUE | wye
57 | LV_2122-1_0_8_load_83 | 86 | 0.00059574 | 0.00014931 | 0 | 0 |  | 1 | TRUE | wye
58 | LV_2122-1_0_8_load_54 | 89 | 0.0035247 | 0.00088338 | 0 | 0 |  | 1 | TRUE | wye
59 | LV_2122-1_0_8_load_55 | 90 | 0.0017499 | 0.00043856 | 0 | 0 |  | 1 | TRUE | wye
60 | LV_2122-1_0_8_load_56 | 91 | 0.0017543 | 0.00043966 | 0 | 0 |  | 1 | TRUE | wye
61 | LV_2122-1_0_8_load_57 | 92 | 0.002792 | 0.00069974 | 0 | 0 |  | 1 | TRUE | wye
62 | LV_2122-1_0_8_load_58 | 93 | 0.0020398 | 0.00051122 | 0 | 0 |  | 1 | TRUE | wye
63 | LV_2122-1_0_8_load_73 | 94 | 0.0026221 | 0.00065715 | 0 | 0 |  | 1 | TRUE | wye
64 | LV_2122-1_0_8_load_80 | 95 | 0.0025123 | 0.00062963 | 0 | 0 |  | 1 | TRUE | wye
65 | LV_2122-1_0_8_load_63 | 96 | 0.0026998 | 0.00067665 | 0 | 0 |  | 1 | TRUE | wye
66 | LV_2122-1_0_8_load_88 | 97 | 0.0019103 | 0.00047877 | 0 | 0 |  | 1 | TRUE | wye
67 | LV_2122-1_0_8_load_81 | 98 | 0.0065419 | 0.0016395 | 0 | 0 |  | 1 | TRUE | wye
68 | LV_2122-1_0_8_load_60 | 99 | 0.0024277 | 0.00060845 | 0 | 0 |  | 1 | TRUE | wye
69 | LV_2122-1_0_8_load_61 | 100 | 0.0022492 | 0.0005637 | 0 | 0 |  | 1 | TRUE | wye
70 | LV_2122-1_0_8_load_62 | 101 | 0.0012449 | 0.00031201 | 0 | 0 |  | 1 | TRUE | wye
71 | LV_2122-1_0_8_load_66 | 102 | 0.0040814 | 0.0010229 | 0 | 0 |  | 1 | TRUE | wye
72 | LV_2122-1_0_8_load_68 | 103 | 0.0027746 | 0.00069538 | 0 | 0 |  | 1 | TRUE | wye
73 | LV_2122-1_0_8_load_70 | 104 | 0.0044899 | 0.0011253 | 0 | 0 |  | 1 | TRUE | wye
74 | LV_2122-1_0_8_load_71 | 105 | 0.012066 | 0.003024 | 0 | 0 |  | 1 | TRUE | wye
75 | LV_2122-1_0_8_load_94 | 107 | 0.00079893 | 0.00020023 | 0 | 0 |  | 1 | TRUE | wye
76 | LV_2122-1_0_8_load_95 | 108 | 0.017888 | 0.0044833 | 0 | 0 |  | 1 | TRUE | wye
77 | LV_2122-1_0_8_load_97 | 109 | 0.0012015 | 0.00030113 | 0 | 0 |  | 1 | TRUE | wye
78 | LV_2122-1_0_8_load_98 | 110 | 0.0008048 | 0.0002017 | 0 | 0 |  | 1 | TRUE | wye
79 | LV_2122-1_0_8_load_99 | 111 | 0.00098374 | 0.00024655 | 0 | 0 |  | 1 | TRUE | wye
80 | LV_2122-1_0_8_load_100 | 112 | 0.00062502 | 0.00015664 | 0 | 0 |  | 1 | TRUE | wye
81 | LV_2122-1_0_8_load_101 | 113 | 0.00068934 | 0.00017277 | 0 | 0 |  | 1 | TRUE | wye
82 | LV_2122-1_0_8_load_102 | 114 | 0.00096926 | 0.00024292 | 0 | 0 |  | 1 | TRUE | wye
83 | LV_2122-1_0_8_load_116 | 116 | 0.0017932 | 0.00044941 | 0 | 0 |  | 1 | TRUE | wye
84 | LV_2122-1_0_8_load_113 | 117 | 0.0016017 | 0.00040143 | 0 | 0 |  | 1 | TRUE | wye
85 | LV_2122-1_0_8_load_108 | 118 | 0.00073949 | 0.00018533 | 0 | 0 |  | 1 | TRUE | wye
86 | LV_2122-1_0_8_load_103 | 120 | 0.0003906 | 9.7894e-05 | 0 | 0 |  | 1 | TRUE | wye
87 | LV_2122-1_0_8_load_104 | 121 | 0.00053271 | 0.00013351 | 0 | 0 |  | 1 | TRUE | wye
88 | LV_2122-1_0_8_load_114 | 122 | 0.00050464 | 0.00012647 | 0 | 0 |  | 1 | TRUE | wye
89 | LV_2122-1_0_8_load_115 | 123 | 0.0034259 | 0.0008586 | 0 | 0 |  | 1 | TRUE | wye
90 | LV_2122-1_0_8_load_111 | 125 | 0.00052539 | 0.00013167 | 0 | 0 |  | 1 | TRUE | wye
91 | LV_2122-1_0_8_load_117 | 126 | 0.0044649 | 0.001119 | 0 | 0 |  | 1 | TRUE | wye
92 | LV_2122-1_0_8_load_213 | 128 | 0.0024244 | 0.00060762 | 0 | 0 |  | 1 | TRUE | wye

## ext_grid
| name | bus | vm_pu | va_degree | slack_weight | in_service
0 |  | 1 | 1 | 0 | 1 | TRUE

## line
| name | std_type | from_bus | to_bus | length_km | r_ohm_per_km | x_ohm_per_km | c_nf_per_km | g_us_per_km | max_i_ka | df | parallel | type | in_service
0 | LV_2122-1_0_8_line_0 |  | 0 | 1 | 0.061057 | 0.125 | 0.08 | 261 | 0 | 0.364 | 1 | 4 | cs | TRUE
1 | LV_2122-1_0_8_line_1 |  | 0 | 2 | 0.0066239 | 0.125 | 0.08 | 261 | 0 | 0.364 | 1 | 4 | cs | TRUE
2 | LV_2122-1_0_8_line_2 |  | 1 | 3 | 0.12554 | 0.125 | 0.08 | 261 | 0 | 0.364 | 1 | 4 | cs | TRUE
3 | LV_2122-1_0_8_line_3 |  | 2 | 4 | 0.071915 | 0.125 | 0.08 | 261 | 0 | 0.364 | 1 | 4 | cs | TRUE
4 | LV_2122-1_0_8_line_4 |  | 3 | 8 | 0.1685 | 0.125 | 0.08 | 261 | 0 | 0.364 | 1 | 4 | cs | TRUE
5 | LV_2122-1_0_8_line_5 |  | 3 | 9 | 0.18404 | 0.125 | 0.08 | 261 | 0 | 0.364 | 1 | 1 | cs | TRUE
6 | LV_2122-1_0_8_line_6 |  | 4 | 10 | 0.025278 | 0.125 | 0.08 | 261 | 0 | 0.364 | 1 | 4 | cs | TRUE
7 | LV_2122-1_0_8_line_7 |  | 5 | 6 | 0.086253 | 0.125 | 0.08 | 261 | 0 | 0.364 | 1 | 4 | cs | TRUE
8 | LV_2122-1_0_8_line_8 |  | 5 | 7 | 0.07233 | 0.125 | 0.08 | 261 | 0 | 0.364 | 1 | 4 | cs | TRUE
9 | LV_2122-1_0_8_line_9 |  | 6 | 13 | 0.21934 | 0.125 | 0.08 | 261 | 0 | 0.364 | 1 | 4 | cs | TRUE
10 | LV_2122-1_0_8_line_10 |  | 7 | 87 | 0.017064 | 0.125 | 0.08 | 261 | 0 | 0.364 | 1 | 4 | cs | TRUE
11 | LV_2122-1_0_8_line_11 |  | 8 | 11 | 0.214 | 0.125 | 0.08 | 261 | 0 | 0.364 | 1 | 4 | cs | TRUE
12 | LV_2122-1_0_8_line_12 |  | 9 | 12 | 0.047322 | 0.125 | 0.08 | 261 | 0 | 0.364 | 1 | 1 | cs | TRUE
13 | LV_2122-1_0_8_line_13 |  | 10 | 13 | 0.12999 | 0.125 | 0.08 | 261 | 0 | 0.364 | 1 | 4 | cs | TRUE
14 | LV_2122-1_0_8_line_14 |  | 11 | 38 | 0.021194 | 0.125 | 0.08 | 261 | 0 | 0.364 | 1 | 4 | cs | TRUE
15 | LV_2122-1_0_8_line_15 |  | 12 | 119 | 0.071724 | 0.125 | 0.08 | 261 | 0 | 0.364 | 1 | 1 | cs | TRUE
16 | LV_2122-1_0_8_line_16 |  | 12 | 120 | 0.01074 | 0.125 | 0.08 | 261 | 0 | 0.364 | 1 | 1 | cs | TRUE
17 | LV_2122-1_0_8_line_17 |  | 13 | 14 | 0.024554 | 0.125 | 0.08 | 261 | 0 | 0.364 | 1 | 1 | cs | TRUE
18 | LV_2122-1_0_8_line_18 |  | 14 | 15 | 0.037592 | 0.125 | 0.08 | 261 | 0 | 0.364 | 1 | 1 | cs | TRUE
19 | LV_2122-1_0_8_line_19 |  | 15 | 16 | 0.025586 | 0.125 | 0.08 | 261 | 0 | 0.364 | 1 | 1 | cs | TRUE
20 | LV_2122-1_0_8_line_20 |  | 15 | 17 | 0.071811 | 0.125 | 0.08 | 261 | 0 | 0.364 | 1 | 1 | cs | TRUE
21 | LV_2122-1_0_8_line_21 |  | 16 | 18 | 0.0012825 | 0.125 | 0.08 | 261 | 0 | 0.364 | 1 | 1 | cs | TRUE
22 | LV_2122-1_0_8_line_22 |  | 17 | 19 | 0.026357 | 0.125 | 0.08 | 261 | 0 | 0.364 | 1 | 1 | cs | TRUE
23 | LV_2122-1_0_8_line_23 |  | 19 | 23 | 4.2922e-05 | 0.125 | 0.08 | 261 | 0 | 0.364 | 1 | 1 | cs | TRUE
24 | LV_2122-1_0_8_line_24 |  | 20 | 21 | 0.12346 | 0.125 | 0.08 | 261 | 0 | 0.364 | 1 | 1 | cs | TRUE
25 | LV_2122-1_0_8_line_25 |  | 20 | 22 | 0.013214 | 0.125 | 0.08 | 261 | 0 | 0.364 | 1 | 1 | cs | TRUE
26 | LV_2122-1_0_8_line_26 |  | 21 | 23 | 0.051985 | 0.125 | 0.08 | 261 | 0 | 0.364 | 1 | 1 | cs | TRUE
27 | LV_2122-1_0_8_line_27 |  | 22 | 26 | 0.0091059 | 0.125 | 0.08 | 261 | 0 | 0.364 | 1 | 1 | cs | TRUE
28 | LV_2122-1_0_8_line_28 |  | 23 | 24 | 0.10306 | 0.125 | 0.08 | 261 | 0 | 0.364 | 1 | 1 | cs | TRUE
29 | LV_2122-1_0_8_line_29 |  | 24 | 25 | 0.070463 | 0.125 | 0.08 | 261 | 0 | 0.364 | 1 | 1 | cs | TRUE
30 | LV_2122-1_0_8_line_30 |  | 26 | 127 | 0.044376 | 0.125 | 0.08 | 261 | 0 | 0.364 | 1 | 1 | cs | TRUE
31 | LV_2122-1_0_8_line_31 |  | 27 | 28 | 0.096291 | 0.125 | 0.08 | 261 | 0 | 0.364 | 1 | 4 | cs | TRUE
32 | LV_2122-1_0_8_line_32 |  | 27 | 29 | 0.0049566 | 0.125 | 0.08 | 261 | 0 | 0.364 | 1 | 4 | cs | TRUE
33 | LV_2122-1_0_8_line_33 |  | 28 | 30 | 0.042499 | 0.125 | 0.08 | 261 | 0 | 0.364 | 1 | 4 | cs | TRUE
34 | LV_2122-1_0_8_line_34 |  | 29 | 31 | 0.12495 | 0.125 | 0.08 | 261 | 0 | 0.364 | 1 | 2 | cs | TRUE
35 | LV_2122-1_0_8_line_35 |  | 30 | 34 | 0.27075 | 0.125 | 0.08 | 261 | 0 | 0.364 | 1 | 4 | cs | TRUE
36 | LV_2122-1_0_8_line_36 |  | 31 | 35 | 0.20682 | 0.125 | 0.08 | 261 | 0 | 0.364 | 1 | 1 | cs | TRUE
37 | LV_2122-1_0_8_line_37 |  | 32 | 33 | 0.072086 | 0.125 | 0.08 | 261 | 0 | 0.364 | 1 | 1 | cs | TRUE
38 | LV_2122-1_0_8_line_38 |  | 33 | 45 | 0.004682 | 0.125 | 0.08 | 261 | 0 | 0.364 | 1 | 1 | cs | TRUE
39 | LV_2122-1_0_8_line_39 |  | 34 | 36 | 0.02514 | 0.125 | 0.08 | 261 | 0 | 0.364 | 1 | 4 | cs | TRUE
40 | LV_2122-1_0_8_line_40 |  | 34 | 37 | 0.027907 | 0.125 | 0.08 | 261 | 0 | 0.364 | 1 | 1 | cs | TRUE
41 | LV_2122-1_0_8_line_41 |  | 36 | 105 | 0.031105 | 0.125 | 0.08 | 261 | 0 | 0.364 | 1 | 4 | cs | TRUE
42 | LV_2122-1_0_8_line_42 |  | 37 | 102 | 0.043304 | 0.125 | 0.08 | 261 | 0 | 0.364 | 1 | 1 | cs | TRUE
43 | LV_2122-1_0_8_line_43 |  | 38 | 65 | 0.0059548 | 0.125 | 0.08 | 261 | 0 | 0.364 | 1 | 1 | cs | TRUE
44 | LV_2122-1_0_8_line_44 |  | 38 | 64 | 0.089823 | 0.125 | 0.08 | 261 | 0 | 0.364 | 1 | 4 | cs | TRUE
45 | LV_2122-1_0_8_line_45 |  | 39 | 40 | 0.051686 | 0.125 | 0.08 | 261 | 0 | 0.364 | 1 | 4 | cs | TRUE
46 | LV_2122-1_0_8_line_46 |  | 39 | 41 | 0.03183 | 0.125 | 0.08 | 261 | 0 | 0.364 | 1 | 4 | cs | TRUE
47 | LV_2122-1_0_8_line_47 |  | 40 | 42 | 0.038221 | 0.125 | 0.08 | 261 | 0 | 0.364 | 1 | 4 | cs | TRUE
48 | LV_2122-1_0_8_line_48 |  | 41 | 43 | 0.031353 | 0.125 | 0.08 | 261 | 0 | 0.364 | 1 | 4 | cs | TRUE
49 | LV_2122-1_0_8_line_49 |  | 42 | 44 | 0.006201 | 0.125 | 0.08 | 261 | 0 | 0.364 | 1 | 1 | cs | TRUE
50 | LV_2122-1_0_8_line_50 |  | 42 | 45 | 0.023452 | 0.125 | 0.08 | 261 | 0 | 0.364 | 1 | 4 | cs | TRUE
51 | LV_2122-1_0_8_line_51 |  | 43 | 46 | 0.047211 | 0.125 | 0.08 | 261 | 0 | 0.364 | 1 | 4 | cs | TRUE
52 | LV_2122-1_0_8_line_52 |  | 44 | 51 | 0.023951 | 0.125 | 0.08 | 261 | 0 | 0.364 | 1 | 1 | cs | TRUE
53 | LV_2122-1_0_8_line_53 |  | 44 | 49 | 0.0195 | 0.125 | 0.08 | 261 | 0 | 0.364 | 1 | 1 | cs | TRUE
54 | LV_2122-1_0_8_line_54 |  | 45 | 107 | 0.026698 | 0.125 | 0.08 | 261 | 0 | 0.364 | 1 | 4 | cs | TRUE
55 | LV_2122-1_0_8_line_55 |  | 46 | 62 | 0.046604 | 0.125 | 0.08 | 261 | 0 | 0.364 | 1 | 4 | cs | TRUE
56 | LV_2122-1_0_8_line_56 |  | 47 | 48 | 0.024434 | 0.125 | 0.08 | 261 | 0 | 0.364 | 1 | 1 | cs | TRUE
57 | LV_2122-1_0_8_line_57 |  | 47 | 49 | 0.01682 | 0.125 | 0.08 | 261 | 0 | 0.364 | 1 | 1 | cs | TRUE
58 | LV_2122-1_0_8_line_58 |  | 48 | 50 | 0.010316 | 0.125 | 0.08 | 261 | 0 | 0.364 | 1 | 1 | cs | TRUE
59 | LV_2122-1_0_8_line_59 |  | 52 | 53 | 0.027602 | 0.125 | 0.08 | 261 | 0 | 0.364 | 1 | 1 | cs | TRUE
60 | LV_2122-1_0_8_line_60 |  | 52 | 54 | 0.015494 | 0.125 | 0.08 | 261 | 0 | 0.364 | 1 | 1 | cs | TRUE
61 | LV_2122-1_0_8_line_61 |  | 54 | 55 | 0.02229 | 0.125 | 0.08 | 261 | 0 | 0.364 | 1 | 1 | cs | TRUE
62 | LV_2122-1_0_8_line_62 |  | 54 | 56 | 0.007146 | 0.125 | 0.08 | 261 | 0 | 0.364 | 1 | 1 | cs | TRUE
63 | LV_2122-1_0_8_line_63 |  | 55 | 57 | 0.0031661 | 0.125 | 0.08 | 261 | 0 | 0.364 | 1 | 1 | cs | TRUE
64 | LV_2122-1_0_8_line_64 |  | 56 | 58 | 0.030468 | 0.125 | 0.08 | 261 | 0 | 0.364 | 1 | 4 | cs | TRUE
65 | LV_2122-1_0_8_line_65 |  | 56 | 59 | 0.0085492 | 0.125 | 0.08 | 261 | 0 | 0.364 | 1 | 4 | cs | TRUE
66 | LV_2122-1_0_8_line_66 |  | 58 | 60 | 0.027813 | 0.125 | 0.08 | 261 | 0 | 0.364 | 1 | 4 | cs | TRUE
67 | LV_2122-1_0_8_line_67 |  | 59 | 61 | 0.039311 | 0.125 | 0.08 | 261 | 0 | 0.364 | 1 | 4 | cs | TRUE
68 | LV_2122-1_0_8_line_68 |  | 60 | 73 | 0.032997 | 0.125 | 0.08 | 261 | 0 | 0.364 | 1 | 4 | cs | TRUE
69 | LV_2122-1_0_8_line_69 |  | 61 | 97 | 0.020802 | 0.125 | 0.08 | 261 | 0 | 0.364 | 1 | 4 | cs | TRUE
70 | LV_2122-1_0_8_line_70 |  | 62 | 63 | 0.029951 | 0.125 | 0.08 | 261 | 0 | 0.364 | 1 | 4 | cs | TRUE
71 | LV_2122-1_0_8_line_71 |  | 63 | 64 | 0.073855 | 0.125 | 0.08 | 261 | 0 | 0.364 | 1 | 4 | cs | TRUE
72 | LV_2122-1_0_8_line_72 |  | 65 | 88 | 0.041984 | 0.125 | 0.08 | 261 | 0 | 0.364 | 1 | 1 | cs | TRUE
73 | LV_2122-1_0_8_line_73 |  | 66 | 67 | 0.028136 | 0.125 | 0.08 | 261 | 0 | 0.364 | 1 | 1 | cs | TRUE
74 | LV_2122-1_0_8_line_74 |  | 66 | 68 | 0.028166 | 0.125 | 0.08 | 261 | 0 | 0.364 | 1 | 1 | cs | TRUE
75 | LV_2122-1_0_8_line_75 |  | 67 | 69 | 0.030365 | 0.125 | 0.08 | 261 | 0 | 0.364 | 1 | 1 | cs | TRUE
76 | LV_2122-1_0_8_line_76 |  | 68 | 70 | 0.030611 | 0.125 | 0.08 | 261 | 0 | 0.364 | 1 | 1 | cs | TRUE
77 | LV_2122-1_0_8_line_77 |  | 69 | 71 | 0.022165 | 0.125 | 0.08 | 261 | 0 | 0.364 | 1 | 1 | cs | TRUE
78 | LV_2122-1_0_8_line_78 |  | 70 | 72 | 0.03866 | 0.125 | 0.08 | 261 | 0 | 0.364 | 1 | 1 | cs | TRUE
79 | LV_2122-1_0_8_line_79 |  | 70 | 73 | 0.019392 | 0.125 | 0.08 | 261 | 0 | 0.364 | 1 | 1 | cs | TRUE
80 | LV_2122-1_0_8_line_80 |  | 71 | 74 | 0.029188 | 0.125 | 0.08 | 261 | 0 | 0.364 | 1 | 1 | cs | TRUE
81 | LV_2122-1_0_8_line_81 |  | 73 | 75 | 0.081117 | 0.125 | 0.08 | 261 | 0 | 0.364 | 1 | 4 | cs | TRUE
82 | LV_2122-1_0_8_line_82 |  | 74 | 98 | 0.040388 | 0.125 | 0.08 | 261 | 0 | 0.364 | 1 | 1 | cs | TRUE
83 | LV_2122-1_0_8_line_83 |  | 75 | 87 | 0.031403 | 0.125 | 0.08 | 261 | 0 | 0.364 | 1 | 4 | cs | TRUE
84 | LV_2122-1_0_8_line_84 |  | 76 | 77 | 0.023469 | 0.125 | 0.08 | 261 | 0 | 0.364 | 1 | 4 | cs | TRUE
85 | LV_2122-1_0_8_line_85 |  | 76 | 78 | 0.0095832 | 0.125 | 0.08 | 261 | 0 | 0.364 | 1 | 4 | cs | TRUE
86 | LV_2122-1_0_8_line_86 |  | 77 | 79 | 0.030948 | 0.125 | 0.08 | 261 | 0 | 0.364 | 1 | 4 | cs | TRUE
87 | LV_2122-1_0_8_line_87 |  | 78 | 80 | 0.015273 | 0.125 | 0.08 | 261 | 0 | 0.364 | 1 | 4 | cs | TRUE
88 | LV_2122-1_0_8_line_88 |  | 79 | 81 | 0.026126 | 0.125 | 0.08 | 261 | 0 | 0.364 | 1 | 4 | cs | TRUE
89 | LV_2122-1_0_8_line_89 |  | 80 | 82 | 0.05775 | 0.125 | 0.08 | 261 | 0 | 0.364 | 1 | 4 | cs | TRUE
90 | LV_2122-1_0_8_line_90 |  | 80 | 83 | 0.0073113 | 0.125 | 0.08 | 261 | 0 | 0.364 | 1 | 1 | cs | TRUE
91 | LV_2122-1_0_8_line_91 |  | 81 | 84 | 0.021764 | 0.125 | 0.08 | 261 | 0 | 0.364 | 1 | 4 | cs | TRUE
92 | LV_2122-1_0_8_line_92 |  | 82 | 85 | 0.2539 | 0.125 | 0.08 | 261 | 0 | 0.364 | 1 | 2 | cs | TRUE
93 | LV_2122-1_0_8_line_93 |  | 83 | 86 | 0.046066 | 0.125 | 0.08 | 261 | 0 | 0.364 | 1 | 1 | cs | TRUE
94 | LV_2122-1_0_8_line_94 |  | 84 | 101 | 0.031382 | 0.125 | 0.08 | 261 | 0 | 0.364 | 1 | 4 | cs | TRUE
95 | LV_2122-1_0_8_line_95 |  | 88 | 128 | 0.10838 | 0.125 | 0.08 | 261 | 0 | 0.364 | 1 | 1 | cs | TRUE
96 | LV_2122-1_0_8_line_96 |  | 89 | 90 | 0.012241 | 0.125 | 0.08 | 261 | 0 | 0.364 | 1 | 4 | cs | TRUE
97 | LV_2122-1_0_8_line_97 |  | 89 | 91 | 0.040675 | 0.125 | 0.08 | 261 | 0 | 0.364 | 1 | 4 | cs | TRUE
98 | LV_2122-1_0_8_line_98 |  | 90 | 92 | 0.028186 | 0.125 | 0.08 | 261 | 0 | 0.364 | 1 | 4 | cs | TRUE
99 | LV_2122-1_0_8_line_99 |  | 91 | 93 | 0.016771 | 0.125 | 0.08 | 261 | 0 | 0.364 | 1 | 4 | cs | TRUE
100 | LV_2122-1_0_8_line_100 |  | 92 | 94 | 0.0025563 | 0.125 | 0.08 | 261 | 0 | 0.364 | 1 | 4 | cs | TRUE
101 | LV_2122-1_0_8_line_101 |  | 93 | 95 | 0.028652 | 0.125 | 0.08 | 261 | 0 | 0.364 | 1 | 4 | cs | TRUE
102 | LV_2122-1_0_8_line_102 |  | 94 | 96 | 0.033402 | 0.125 | 0.08 | 261 | 0 | 0.364 | 1 | 4 | cs | TRUE
103 | LV_2122-1_0_8_line_103 |  | 95 | 97 | 0.013075 | 0.125 | 0.08 | 261 | 0 | 0.364 | 1 | 4 | cs | TRUE
104 | LV_2122-1_0_8_line_104 |  | 96 | 100 | 0.029873 | 0.125 | 0.08 | 261 | 0 | 0.364 | 1 | 4 | cs | TRUE
105 | LV_2122-1_0_8_line_105 |  | 99 | 100 | 0.038732 | 0.125 | 0.08 | 261 | 0 | 0.364 | 1 | 4 | cs | TRUE
106 | LV_2122-1_0_8_line_106 |  | 99 | 101 | 0.039577 | 0.125 | 0.08 | 261 | 0 | 0.364 | 1 | 4 | cs | TRUE
107 | LV_2122-1_0_8_line_107 |  | 102 | 103 | 0.014787 | 0.125 | 0.08 | 261 | 0 | 0.364 | 1 | 1 | cs | TRUE
108 | LV_2122-1_0_8_line_108 |  | 103 | 104 | 0.0021869 | 0.125 | 0.08 | 261 | 0 | 0.364 | 1 | 1 | cs | TRUE
109 | LV_2122-1_0_8_line_109 |  | 105 | 106 | 0.029699 | 0.125 | 0.08 | 261 | 0 | 0.364 | 1 | 4 | cs | TRUE
110 | LV_2122-1_0_8_line_110 |  | 106 | 107 | 0.024 | 0.125 | 0.08 | 261 | 0 | 0.364 | 1 | 4 | cs | TRUE
111 | LV_2122-1_0_8_line_111 |  | 106 | 108 | 0.047422 | 0.125 | 0.08 | 261 | 0 | 0.364 | 1 | 1 | cs | TRUE
112 | LV_2122-1_0_8_line_112 |  | 109 | 110 | 0.01773 | 0.125 | 0.08 | 261 | 0 | 0.364 | 1 | 1 | cs | TRUE
113 | LV_2122-1_0_8_line_113 |  | 109 | 111 | 0.029483 | 0.125 | 0.08 | 261 | 0 | 0.364 | 1 | 1 | cs | TRUE
114 | LV_2122-1_0_8_line_114 |  | 110 | 112 | 0.035691 | 0.125 | 0.08 | 261 | 0 | 0.364 | 1 | 1 | cs | TRUE
115 | LV_2122-1_0_8_line_115 |  | 111 | 113 | 0.045088 | 0.125 | 0.08 | 261 | 0 | 0.364 | 1 | 1 | cs | TRUE
116 | LV_2122-1_0_8_line_116 |  | 112 | 114 | 0.029002 | 0.125 | 0.08 | 261 | 0 | 0.364 | 1 | 1 | cs | TRUE
117 | LV_2122-1_0_8_line_117 |  | 113 | 115 | 0.0061163 | 0.125 | 0.08 | 261 | 0 | 0.364 | 1 | 1 | cs | TRUE
118 | LV_2122-1_0_8_line_118 |  | 114 | 116 | 0.026751 | 0.125 | 0.08 | 261 | 0 | 0.364 | 1 | 1 | cs | TRUE
119 | LV_2122-1_0_8_line_119 |  | 115 | 117 | 0.067574 | 0.125 | 0.08 | 261 | 0 | 0.364 | 1 | 1 | cs | TRUE
120 | LV_2122-1_0_8_line_120 |  | 115 | 118 | 0.10683 | 0.125 | 0.08 | 261 | 0 | 0.364 | 1 | 1 | cs | TRUE
121 | LV_2122-1_0_8_line_121 |  | 116 | 119 | 0.036694 | 0.125 | 0.08 | 261 | 0 | 0.364 | 1 | 1 | cs | TRUE
122 | LV_2122-1_0_8_line_122 |  | 118 | 124 | 0.01633 | 0.125 | 0.08 | 261 | 0 | 0.364 | 1 | 1 | cs | TRUE
123 | LV_2122-1_0_8_line_123 |  | 119 | 122 | 0.092223 | 0.125 | 0.08 | 261 | 0 | 0.364 | 1 | 1 | cs | TRUE
124 | LV_2122-1_0_8_line_124 |  | 120 | 121 | 0.015848 | 0.125 | 0.08 | 261 | 0 | 0.364 | 1 | 1 | cs | TRUE
125 | LV_2122-1_0_8_line_125 |  | 122 | 123 | 0.071439 | 0.125 | 0.08 | 261 | 0 | 0.364 | 1 | 1 | cs | TRUE
126 | LV_2122-1_0_8_line_126 |  | 124 | 125 | 0.040664 | 0.125 | 0.08 | 261 | 0 | 0.364 | 1 | 1 | cs | TRUE
127 | LV_2122-1_0_8_line_127 |  | 126 | 127 | 0.055844 | 0.125 | 0.08 | 261 | 0 | 0.364 | 1 | 1 | cs | TRUE

## trafo
| name | std_type | hv_bus | lv_bus | sn_mva | vn_hv_kv | vn_lv_kv | vk_percent | vkr_percent | pfe_kw | i0_percent | shift_degree | tap_side | tap_neutral | tap_min | tap_max | tap_step_percent | tap_step_degree | tap_pos | tap_phase_shifter | parallel | df | in_service
0 | LV_2122-1_0_8_trafo_1 | 0.63 MVA 20/0.4 kV | 129 | 1 | 0.63 | 20 | 0.4 | 6 | 1.206 | 1.65 | 0.2619 | 150 | hv | 0 | -2 | 2 | 2.5 | 0 | 0 | FALSE | 1 | 1 | TRUE

## line_geodata
| x0 | y0 | x1 | y1 | x2 | y2 | x3 | y3 | x4 | y4 | x5 | y5 | x6 | y6 | x7 | y7 | x8 | y8 | x9 | y9
0 | 2573268.0122 | 1170354.4892 | 2573227.1176 | 1170333.4724 | 2573213.8658 | 1170326.2791
1 | 2573208.0443 | 1170323.1191 | 2573213.8658 | 1170326.2791
2 | 2573297.1981 | 1170292.5717 | 2573287.7417 | 1170302.8192 | 2573279.3149 | 1170303.7462 | 2573251.2623 | 1170288.8528 | 2573247.8733 | 1170294.0483 | 2573246.5518 | 1170297.9229 | 2573246.1063 | 1170299.2478 | 2573251.0091 | 1170312.6327 | 2573264.2194 | 1170337.7976 | 2573268.0122 | 1170354.4892
3 | 2573208.0443 | 1170323.1191 | 2573146.2288 | 1170286.3676
4 | 2573297.1981 | 1170292.5717 | 2573437.7605 | 1170385.4991
5 | 2573382.2279 | 1170129.3541 | 2573297.1981 | 1170292.5717
6 | 2573122.9854 | 1170280.6788 | 2573126.5984 | 1170279.3841 | 2573129.1369 | 1170279.0503 | 2573131.5015 | 1170279.1731 | 2573135.1931 | 1170280.0681 | 2573138.061 | 1170281.5115 | 2573146.2288 | 1170286.3676
7 | 2572968.474 | 1170436.7812 | 2572987.3483 | 1170460.5813 | 2573006.2554 | 1170483.252 | 2573024.3918 | 1170502.3776
8 | 2573071.8881 | 1170556.327 | 2573066.6095 | 1170546.1456 | 2573055.9569 | 1170533.5204 | 2573024.6041 | 1170502.6014 | 2573024.3918 | 1170502.3776
9 | 2572968.474 | 1170436.7812 | 2573014.81 | 1170222.3913
10 | 2573071.8881 | 1170556.327 | 2573071.821 | 1170563.4977 | 2573070.1206 | 1170573.2436
11 | 2573402.3485 | 1170596.5502 | 2573437.7605 | 1170385.4991
12 | 2573401.5837 | 1170086.1572 | 2573382.2279 | 1170129.3541
13 | 2573014.81 | 1170222.3913 | 2573019.6391 | 1170231.2074 | 2573113.0611 | 1170285.4703 | 2573114.5799 | 1170286.3528 | 2573122.9854 | 1170280.6788
14 | 2573422.699 | 1170602.4713 | 2573402.3485 | 1170596.5502
15 | 2573332.3109 | 1170066.9445 | 2573391.6067 | 1170082.6553 | 2573401.5837 | 1170086.1572
16 | 2573401.5837 | 1170086.1572 | 2573411.4729 | 1170090.3459
17 | 2573014.81 | 1170222.3913 | 2573008.4535 | 1170210.803 | 2573001.3244 | 1170202.6532 | 2573000.885 | 1170202.3963
18 | 2572968.4311 | 1170183.4252 | 2573000.885 | 1170202.3963
19 | 2572968.4311 | 1170183.4252 | 2572946.3449 | 1170170.5086
20 | 2572968.4311 | 1170183.4252 | 2572985.0463 | 1170181.2268 | 2572993.7713 | 1170180.2091 | 2572997.8809 | 1170178.7676 | 2573003.852 | 1170176.1394 | 2572998.9248 | 1170165.9564 | 2572995.54 | 1170156.7781 | 2572992.86 | 1170142.7386
21 | 2572945.2378 | 1170169.8612 | 2572946.3449 | 1170170.5086
22 | 2572992.86 | 1170142.7386 | 2572986.5477 | 1170139.2653 | 2572977.6418 | 1170134.1251 | 2572969.9637 | 1170129.6859
23 | 2572969.9637 | 1170129.6859 | 2572969.9265 | 1170129.6644
24 | 2572987.662 | 1169955.6776 | 2572968.7949 | 1170077.6918
25 | 2572987.662 | 1169955.6776 | 2572977.1685 | 1169947.6463
26 | 2572969.9265 | 1170129.6644 | 2572968.7949 | 1170077.6918
27 | 2572973.3965 | 1169939.5671 | 2572976.0381 | 1169946.7811 | 2572977.1685 | 1169947.6463
28 | 2572880.704 | 1170078.0793 | 2572969.9265 | 1170129.6644
29 | 2572880.704 | 1170078.0793 | 2572866.2048 | 1170009.1247
30 | 2573003.0867 | 1169906.5163 | 2572973.3965 | 1169939.5671
31 | 2573613.8898 | 1171100.8 | 2573618.693 | 1171099.0578 | 2573620.4134 | 1171097.1492 | 2573621.4058 | 1171093.2206 | 2573621.6814 | 1171018.6813 | 2573623.4283 | 1171008.8143
32 | 2573609.2303 | 1171102.4901 | 2573613.8898 | 1171100.8
33 | 2573634.6002 | 1170969.7438 | 2573628.4958 | 1170974.9845 | 2573626.2391 | 1170980.1638 | 2573624.1967 | 1171004.4741 | 2573623.4283 | 1171008.8143
34 | 2573609.2303 | 1171102.4901 | 2573485.9554 | 1171122.8677
35 | 2573709.3191 | 1170709.5044 | 2573634.6002 | 1170969.7438
36 | 2573485.9554 | 1171122.8677 | 2573404.3843 | 1170932.8103
37 | 2573835.1629 | 1170697.1688 | 2573835.4065 | 1170709.1183 | 2573830.7635 | 1170728.504 | 2573824.1927 | 1170740.8835 | 2573815.2659 | 1170751.5614 | 2573806.3825 | 1170760.0208
38 | 2573835.066 | 1170692.4891 | 2573835.1629 | 1170697.1688
39 | 2573709.3191 | 1170709.5044 | 2573728.5419 | 1170693.3031
40 | 2573709.3191 | 1170709.5044 | 2573708.9222 | 1170706.2156 | 2573707.0057 | 1170703.5782 | 2573702.1773 | 1170701.5762 | 2573696.2169 | 1170701.3467 | 2573691.517 | 1170700.7337 | 2573686.671 | 1170698.3454
41 | 2573728.5419 | 1170693.3031 | 2573737.3754 | 1170685.858 | 2573747.4993 | 1170681.2668 | 2573755.8854 | 1170680.3455
42 | 2573686.671 | 1170698.3454 | 2573674.4815 | 1170692.3377 | 2573672.5555 | 1170687.5437 | 2573674.0105 | 1170672.2295 | 2573670.1723 | 1170664.0311 | 2573670.0656 | 1170663.9939
43 | 2573422.699 | 1170602.4713 | 2573428.358 | 1170604.3248
44 | 2573511.5273 | 1170590.6826 | 2573502.4187 | 1170594.7695 | 2573482.6346 | 1170596.369 | 2573422.699 | 1170602.4713
45 | 2573762.7113 | 1170610.564 | 2573773.7858 | 1170620.3427 | 2573790.1433 | 1170632.8774 | 2573803.1237 | 1170642.7432
46 | 2573762.7113 | 1170610.564 | 2573753.5251 | 1170609.2147 | 2573732.3363 | 1170601.5133
47 | 2573829.5283 | 1170669.9907 | 2573822.0376 | 1170659.2291 | 2573808.2197 | 1170646.6164 | 2573803.1237 | 1170642.7432
48 | 2573732.3363 | 1170601.5133 | 2573702.8691 | 1170590.8029
49 | 2573829.5283 | 1170669.9907 | 2573833.0863 | 1170664.9059
50 | 2573835.066 | 1170692.4891 | 2573834.939 | 1170686.2086 | 2573833.2381 | 1170678.6122 | 2573829.5283 | 1170669.9907
51 | 2573657.2845 | 1170579.0128 | 2573669.2926 | 1170580.6257 | 2573697.497 | 1170588.8503 | 2573702.8691 | 1170590.8029
52 | 2573833.0863 | 1170664.9059 | 2573846.8061 | 1170645.2742
53 | 2573833.0863 | 1170664.9059 | 2573849.6559 | 1170675.2609
54 | 2573835.066 | 1170692.4891 | 2573808.8653 | 1170687.3584
55 | 2573611.095 | 1170572.8088 | 2573657.2845 | 1170579.0128
56 | 2573864.9637 | 1170682.231 | 2573878.5919 | 1170661.95
57 | 2573849.6559 | 1170675.2609 | 2573864.9637 | 1170682.231
58 | 2573869.8677 | 1170656.4438 | 2573878.5919 | 1170661.95 | 2573878.5919 | 1170661.95
59 | 2572853.7406 | 1170570.7101 | 2572840.6948 | 1170576.3153 | 2572828.4596 | 1170581.7877
60 | 2572867.9374 | 1170564.5079 | 2572864.8837 | 1170565.9224 | 2572853.7406 | 1170570.7101
61 | 2572867.9374 | 1170564.5079 | 2572868.6748 | 1170570.2297 | 2572866.9197 | 1170586.6566
62 | 2572873.8019 | 1170560.4014 | 2572867.9374 | 1170564.5079
63 | 2572866.5833 | 1170589.8047 | 2572866.9197 | 1170586.6566
64 | 2572873.8019 | 1170560.4014 | 2572901.3658 | 1170573.3835
65 | 2572873.8019 | 1170560.4014 | 2572867.1802 | 1170554.9939
66 | 2572926.7373 | 1170584.607 | 2572923.9724 | 1170584.0308 | 2572901.3658 | 1170573.3835
67 | 2572839.5293 | 1170528.0803 | 2572845.6778 | 1170531.403 | 2572852.469 | 1170535.9523 | 2572859.1661 | 1170545.071 | 2572864.9483 | 1170553.1712 | 2572867.1802 | 1170554.9939
68 | 2572958.9694 | 1170579.9816 | 2572932.5871 | 1170585.826 | 2572926.7373 | 1170584.607
69 | 2572839.5293 | 1170528.0803 | 2572821.229 | 1170518.1906
70 | 2573611.095 | 1170572.8088 | 2573589.0778 | 1170569.8515 | 2573581.3441 | 1170570.0381
71 | 2573511.5273 | 1170590.6826 | 2573528.4911 | 1170582.7591 | 2573545.455 | 1170574.8467 | 2573563.7045 | 1170570.4638 | 2573581.3441 | 1170570.0381
72 | 2573467.6105 | 1170619.025 | 2573454.3788 | 1170612.8471 | 2573428.358 | 1170604.3248
73 | 2572904.4187 | 1170529.2072 | 2572887.8547 | 1170516.3486 | 2572881.5802 | 1170512.8857
74 | 2572904.4187 | 1170529.2072 | 2572915.6314 | 1170537.9116 | 2572927.0545 | 1170545.9552
75 | 2572881.5802 | 1170512.8857 | 2572859.7841 | 1170500.8568 | 2572854.6726 | 1170498.9083
76 | 2572952.9953 | 1170561.5325 | 2572947.0477 | 1170555.7231 | 2572929.5611 | 1170547.7203 | 2572927.0545 | 1170545.9552
77 | 2572854.6726 | 1170498.9083 | 2572833.9613 | 1170491.0133
78 | 2572979.0907 | 1170551.4317 | 2572965.3194 | 1170546.1801 | 2572962.3416 | 1170545.7822 | 2572959.5723 | 1170545.7947 | 2572957.3187 | 1170546.5164 | 2572956.0935 | 1170547.956 | 2572955.488 | 1170549.3928 | 2572952.9953 | 1170561.5325
79 | 2572952.9953 | 1170561.5325 | 2572958.9694 | 1170579.9816
80 | 2572806.5701 | 1170480.9355 | 2572822.4621 | 1170486.63 | 2572833.9613 | 1170491.0133
81 | 2572958.9694 | 1170579.9816 | 2572988.841 | 1170574.2993 | 2573010.3714 | 1170569.7554 | 2573021.5973 | 1170568.7043 | 2573039.0215 | 1170569.1574
82 | 2572768.5495 | 1170467.3118 | 2572806.5701 | 1170480.9355
83 | 2573070.1206 | 1170573.2436 | 2573044.5508 | 1170569.3012 | 2573039.0215 | 1170569.1574
84 | 2572419.4733 | 1170412.2246 | 2572424.5012 | 1170411.434 | 2572441.2539 | 1170411.0122 | 2572442.8467 | 1170411.314
85 | 2572410.0064 | 1170413.7131 | 2572419.4733 | 1170412.2246
86 | 2572472.9752 | 1170418.2592 | 2572459.5239 | 1170414.4743 | 2572442.8467 | 1170411.314
87 | 2572394.9007 | 1170416.2396 | 2572401.3064 | 1170415.0761 | 2572410.0064 | 1170413.7131
88 | 2572498.1247 | 1170425.3358 | 2572472.9752 | 1170418.2592
89 | 2572346.3726 | 1170447.4684 | 2572360.3511 | 1170436.1314 | 2572394.9007 | 1170416.2396
90 | 2572394.9007 | 1170416.2396 | 2572387.7468 | 1170417.7485
91 | 2572498.1247 | 1170425.3358 | 2572512.7407 | 1170429.4485 | 2572519.1293 | 1170431.0273
92 | 2572346.3726 | 1170447.4684 | 2572206.6483 | 1170659.4645
93 | 2572342.2283 | 1170422.3504 | 2572355.0669 | 1170423.3826 | 2572371.2454 | 1170421.2291 | 2572387.7468 | 1170417.7485
94 | 2572549.595 | 1170438.5562 | 2572519.1293 | 1170431.0273
95 | 2573572.6783 | 1170613.7463 | 2573566.86 | 1170614.539 | 2573564.8862 | 1170614.5255 | 2573543.0288 | 1170614.3887 | 2573508.3191 | 1170612.508 | 2573481.7026 | 1170610.4915 | 2573475.5623 | 1170611.119 | 2573471.7867 | 1170613.6593 | 2573467.6105 | 1170619.025
96 | 2572726.8579 | 1170489.4074 | 2572715.7562 | 1170487.0268 | 2572714.9138 | 1170486.7484
97 | 2572726.8579 | 1170489.4074 | 2572736.6699 | 1170491.5115 | 2572764.4702 | 1170496.2985 | 2572766.7703 | 1170497.0843
98 | 2572714.9138 | 1170486.7484 | 2572688.1508 | 1170477.9043
99 | 2572766.7703 | 1170497.0843 | 2572782.6403 | 1170502.5065
100 | 2572685.7235 | 1170477.1023 | 2572688.1508 | 1170477.9043
101 | 2572782.6403 | 1170502.5065 | 2572790.5757 | 1170505.2177 | 2572809.5037 | 1170512.4602
102 | 2572685.7235 | 1170477.1023 | 2572654.0087 | 1170466.6219
103 | 2572821.229 | 1170518.1906 | 2572813.3445 | 1170513.9298 | 2572809.5037 | 1170512.4602
104 | 2572625.6172 | 1170457.3434 | 2572626.8618 | 1170457.651 | 2572654.0087 | 1170466.6219
105 | 2572588.0163 | 1170448.0512 | 2572625.6172 | 1170457.3434
106 | 2572588.0163 | 1170448.0512 | 2572549.595 | 1170438.5562
107 | 2573656.1015 | 1170659.1297 | 2573670.0656 | 1170663.9939
108 | 2573654.0363 | 1170658.4103 | 2573656.1015 | 1170659.1297
109 | 2573785.3128 | 1170682.7463 | 2573763.098 | 1170679.5531 | 2573755.8854 | 1170680.3455
110 | 2573785.3128 | 1170682.7463 | 2573808.8653 | 1170687.3584
111 | 2573752.6881 | 1170648.6163 | 2573781.4737 | 1170676.0597 | 2573785.3128 | 1170682.7463
112 | 2573314.9292 | 1169947.0305 | 2573324.1332 | 1169955.6575 | 2573326.2647 | 1169960.3069
113 | 2573314.9292 | 1169947.0305 | 2573293.418 | 1169926.8677
114 | 2573326.2647 | 1169960.3069 | 2573341.1392 | 1169992.751
115 | 2573260.5219 | 1169896.0337 | 2573293.418 | 1169926.8677
116 | 2573353.2259 | 1170019.1146 | 2573341.1392 | 1169992.751
117 | 2573256.0594 | 1169891.8509 | 2573260.5219 | 1169896.0337
118 | 2573353.2259 | 1170019.1146 | 2573362.3156 | 1170038.941 | 2573360.5995 | 1170043.5733 | 2573360.5995 | 1170043.5733
119 | 2573256.0594 | 1169891.8509 | 2573206.3643 | 1169937.7855
120 | 2573256.0594 | 1169891.8509 | 2573177.3237 | 1169819.6516
121 | 2573332.3109 | 1170066.9445 | 2573360.5995 | 1170043.5733
122 | 2573165.2877 | 1169808.6147 | 2573177.3237 | 1169819.6516
123 | 2573332.3109 | 1170066.9445 | 2573312.0432 | 1170066.8459 | 2573259.2714 | 1170055.8202 | 2573241.7391 | 1170051.5539
124 | 2573411.4729 | 1170090.3459 | 2573415.4273 | 1170092.0209 | 2573424.6715 | 1170098.951
125 | 2573241.7391 | 1170051.5539 | 2573196.3349 | 1170040.5051 | 2573176.7158 | 1170034.9345 | 2573172.7472 | 1170033.2404
126 | 2573195.2181 | 1169780.9999 | 2573165.2877 | 1169808.6147
127 | 2573003.0867 | 1169906.5163 | 2573034.0007 | 1169951.4221 | 2573034.9439 | 1169952.3542

## bus_geodata
| x | y | coords
0 | 2573213.8658 | 1170326.2791
1 | 2573268.0122 | 1170354.4892
2 | 2573208.0443 | 1170323.1191
3 | 2573297.1981 | 1170292.5717
4 | 2573146.2288 | 1170286.3676
5 | 2573024.3918 | 1170502.3776
6 | 2572968.474 | 1170436.7812
7 | 2573071.8881 | 1170556.327
8 | 2573437.7605 | 1170385.4991
9 | 2573382.2279 | 1170129.3541
10 | 2573122.9854 | 1170280.6788
11 | 2573402.3485 | 1170596.5502
12 | 2573401.5837 | 1170086.1572
13 | 2573014.81 | 1170222.3913
14 | 2573000.885 | 1170202.3963
15 | 2572968.4311 | 1170183.4252
16 | 2572946.3449 | 1170170.5086
17 | 2572992.86 | 1170142.7386
18 | 2572945.2378 | 1170169.8612
19 | 2572969.9637 | 1170129.6859
20 | 2572987.662 | 1169955.6776
21 | 2572968.7949 | 1170077.6918
22 | 2572977.1685 | 1169947.6463
23 | 2572969.9265 | 1170129.6644
24 | 2572880.704 | 1170078.0793
25 | 2572866.2048 | 1170009.1247
26 | 2572973.3965 | 1169939.5671
27 | 2573613.8898 | 1171100.8
28 | 2573623.4283 | 1171008.8143
29 | 2573609.2303 | 1171102.4901
30 | 2573634.6002 | 1170969.7438
31 | 2573485.9554 | 1171122.8677
32 | 2573806.3825 | 1170760.0208
33 | 2573835.1629 | 1170697.1688
34 | 2573709.3191 | 1170709.5044
35 | 2573404.3843 | 1170932.8103
36 | 2573728.5419 | 1170693.3031
37 | 2573686.671 | 1170698.3454
38 | 2573422.699 | 1170602.4713
39 | 2573762.7113 | 1170610.564
40 | 2573803.1237 | 1170642.7432
41 | 2573732.3363 | 1170601.5133
42 | 2573829.5283 | 1170669.9907
43 | 2573702.8691 | 1170590.8029
44 | 2573833.0863 | 1170664.9059
45 | 2573835.066 | 1170692.4891
46 | 2573657.2845 | 1170579.0128
47 | 2573864.9637 | 1170682.231
48 | 2573878.5919 | 1170661.95
49 | 2573849.6559 | 1170675.2609
50 | 2573869.8677 | 1170656.4438
51 | 2573846.8061 | 1170645.2742
52 | 2572853.7406 | 1170570.7101
53 | 2572828.4596 | 1170581.7877
54 | 2572867.9374 | 1170564.5079
55 | 2572866.9197 | 1170586.6566
56 | 2572873.8019 | 1170560.4014
57 | 2572866.5833 | 1170589.8047
58 | 2572901.3658 | 1170573.3835
59 | 2572867.1802 | 1170554.9939
60 | 2572926.7373 | 1170584.607
61 | 2572839.5293 | 1170528.0803
62 | 2573611.095 | 1170572.8087
63 | 2573581.3441 | 1170570.0381
64 | 2573511.5273 | 1170590.6826
65 | 2573428.358 | 1170604.3248
66 | 2572904.4187 | 1170529.2072
67 | 2572881.5802 | 1170512.8857
68 | 2572927.0545 | 1170545.9552
69 | 2572854.6726 | 1170498.9083
70 | 2572952.9953 | 1170561.5325
71 | 2572833.9613 | 1170491.0133
72 | 2572979.0907 | 1170551.4317
73 | 2572958.9694 | 1170579.9816
74 | 2572806.5701 | 1170480.9355
75 | 2573039.0215 | 1170569.1574
76 | 2572419.4733 | 1170412.2246
77 | 2572442.8467 | 1170411.314
78 | 2572410.0064 | 1170413.7131
79 | 2572472.9752 | 1170418.2592
80 | 2572394.9007 | 1170416.2396
81 | 2572498.1247 | 1170425.3358
82 | 2572346.3726 | 1170447.4684
83 | 2572387.7468 | 1170417.7485
84 | 2572519.1293 | 1170431.0273
85 | 2572206.6483 | 1170659.4645
86 | 2572342.2283 | 1170422.3504
87 | 2573070.1206 | 1170573.2436
88 | 2573467.6105 | 1170619.025
89 | 2572726.8579 | 1170489.4074
90 | 2572714.9138 | 1170486.7484
91 | 2572766.7703 | 1170497.0843
92 | 2572688.1508 | 1170477.9043
93 | 2572782.6403 | 1170502.5065
94 | 2572685.7235 | 1170477.1023
95 | 2572809.5037 | 1170512.4602
96 | 2572654.0087 | 1170466.6219
97 | 2572821.229 | 1170518.1906
98 | 2572768.5495 | 1170467.3118
99 | 2572588.0163 | 1170448.0512
100 | 2572625.6172 | 1170457.3434
101 | 2572549.595 | 1170438.5562
102 | 2573670.0656 | 1170663.9939
103 | 2573656.1015 | 1170659.1297
104 | 2573654.0363 | 1170658.4103
105 | 2573755.8854 | 1170680.3455
106 | 2573785.3128 | 1170682.7463
107 | 2573808.8653 | 1170687.3584
108 | 2573752.6881 | 1170648.6163
109 | 2573314.9292 | 1169947.0305
110 | 2573326.2647 | 1169960.3069
111 | 2573293.418 | 1169926.8677
112 | 2573341.1392 | 1169992.751
113 | 2573260.5219 | 1169896.0337
114 | 2573353.2259 | 1170019.1146
115 | 2573256.0594 | 1169891.8509
116 | 2573360.5995 | 1170043.5733
117 | 2573206.3643 | 1169937.7855
118 | 2573177.3237 | 1169819.6516
119 | 2573332.3109 | 1170066.9445
120 | 2573411.4729 | 1170090.3459
121 | 2573424.6715 | 1170098.951
122 | 2573241.7391 | 1170051.5539
123 | 2573172.7472 | 1170033.2404
124 | 2573165.2877 | 1169808.6147
125 | 2573195.2181 | 1169780.9999
126 | 2573034.9439 | 1169952.3542
127 | 2573003.0867 | 1169906.5163
128 | 2573572.6783 | 1170613.7463
129 | 2573208.0443 | 1170323.1191

## line_std_types
| c_nf_per_km | r_ohm_per_km | x_ohm_per_km | max_i_ka | type | q_mm2 | alpha | voltage_rating
NAYY 4x50 SE | 210 | 0.642 | 0.083 | 0.142 | cs | 50 | 0.00403 | LV
NAYY 4x120 SE | 264 | 0.225 | 0.08 | 0.242 | cs | 120 | 0.00403 | LV
NAYY 4x150 SE | 261 | 0.208 | 0.08 | 0.27 | cs | 150 | 0.00403 | LV
NA2XS2Y 1x95 RM/25 12/20 kV | 216 | 0.313 | 0.132 | 0.252 | cs | 95 | 0.00403 | MV
NA2XS2Y 1x185 RM/25 12/20 kV | 273 | 0.161 | 0.117 | 0.362 | cs | 185 | 0.00403 | MV
NA2XS2Y 1x240 RM/25 12/20 kV | 304 | 0.122 | 0.112 | 0.421 | cs | 240 | 0.00403 | MV
NA2XS2Y 1x95 RM/25 6/10 kV | 315 | 0.313 | 0.123 | 0.249 | cs | 95 | 0.00403 | MV
NA2XS2Y 1x185 RM/25 6/10 kV | 406 | 0.161 | 0.11 | 0.358 | cs | 185 | 0.00403 | MV
NA2XS2Y 1x240 RM/25 6/10 kV | 456 | 0.122 | 0.105 | 0.416 | cs | 240 | 0.00403 | MV
NA2XS2Y 1x150 RM/25 12/20 kV | 250 | 0.206 | 0.116 | 0.319 | cs | 150 | 0.00403 | MV
NA2XS2Y 1x120 RM/25 12/20 kV | 230 | 0.253 | 0.119 | 0.283 | cs | 120 | 0.00403 | MV
NA2XS2Y 1x70 RM/25 12/20 kV | 190 | 0.443 | 0.132 | 0.22 | cs | 70 | 0.00403 | MV
NA2XS2Y 1x150 RM/25 6/10 kV | 360 | 0.206 | 0.11 | 0.315 | cs | 150 | 0.00403 | MV
NA2XS2Y 1x120 RM/25 6/10 kV | 340 | 0.253 | 0.113 | 0.28 | cs | 120 | 0.00403 | MV
NA2XS2Y 1x70 RM/25 6/10 kV | 280 | 0.443 | 0.123 | 0.217 | cs | 70 | 0.00403 | MV
N2XS(FL)2Y 1x120 RM/35 64/110 kV | 112 | 0.153 | 0.166 | 0.366 | cs | 120 | 0.00393 | HV
N2XS(FL)2Y 1x185 RM/35 64/110 kV | 125 | 0.099 | 0.156 | 0.457 | cs | 185 | 0.00393 | HV
N2XS(FL)2Y 1x240 RM/35 64/110 kV | 135 | 0.075 | 0.149 | 0.526 | cs | 240 | 0.00393 | HV
N2XS(FL)2Y 1x300 RM/35 64/110 kV | 144 | 0.06 | 0.144 | 0.588 | cs | 300 | 0.00393 | HV
15-AL1/3-ST1A 0.4 | 11 | 1.8769 | 0.35 | 0.105 | ol | 16 | 0.00403 | LV
24-AL1/4-ST1A 0.4 | 11.25 | 1.2012 | 0.335 | 0.14 | ol | 24 | 0.00403 | LV
48-AL1/8-ST1A 0.4 | 12.2 | 0.5939 | 0.3 | 0.21 | ol | 48 | 0.00403 | LV
94-AL1/15-ST1A 0.4 | 13.2 | 0.306 | 0.29 | 0.35 | ol | 94 | 0.00403 | LV
34-AL1/6-ST1A 10.0 | 9.7 | 0.8342 | 0.36 | 0.17 | ol | 34 | 0.00403 | MV
48-AL1/8-ST1A 10.0 | 10.1 | 0.5939 | 0.35 | 0.21 | ol | 48 | 0.00403 | MV
70-AL1/11-ST1A 10.0 | 10.4 | 0.4132 | 0.339 | 0.29 | ol | 70 | 0.00403 | MV
94-AL1/15-ST1A 10.0 | 10.75 | 0.306 | 0.33 | 0.35 | ol | 94 | 0.00403 | MV
122-AL1/20-ST1A 10.0 | 11.1 | 0.2376 | 0.323 | 0.41 | ol | 122 | 0.00403 | MV
149-AL1/24-ST1A 10.0 | 11.25 | 0.194 | 0.315 | 0.47 | ol | 149 | 0.00403 | MV
34-AL1/6-ST1A 20.0 | 9.15 | 0.8342 | 0.382 | 0.17 | ol | 34 | 0.00403 | MV
48-AL1/8-ST1A 20.0 | 9.5 | 0.5939 | 0.372 | 0.21 | ol | 48 | 0.00403 | MV
70-AL1/11-ST1A 20.0 | 9.7 | 0.4132 | 0.36 | 0.29 | ol | 70 | 0.00403 | MV
94-AL1/15-ST1A 20.0 | 10 | 0.306 | 0.35 | 0.35 | ol | 94 | 0.00403 | MV
122-AL1/20-ST1A 20.0 | 10.3 | 0.2376 | 0.344 | 0.41 | ol | 122 | 0.00403 | MV
149-AL1/24-ST1A 20.0 | 10.5 | 0.194 | 0.337 | 0.47 | ol | 149 | 0.00403 | MV
184-AL1/30-ST1A 20.0 | 10.75 | 0.1571 | 0.33 | 0.535 | ol | 184 | 0.00403 | MV
243-AL1/39-ST1A 20.0 | 11 | 0.1188 | 0.32 | 0.645 | ol | 243 | 0.00403 | MV
48-AL1/8-ST1A 110.0 | 8 | 0.5939 | 0.46 | 0.21 | ol | 48 | 0.00403 | HV
70-AL1/11-ST1A 110.0 | 8.4 | 0.4132 | 0.45 | 0.29 | ol | 70 | 0.00403 | HV
94-AL1/15-ST1A 110.0 | 8.65 | 0.306 | 0.44 | 0.35 | ol | 94 | 0.00403 | HV
122-AL1/20-ST1A 110.0 | 8.5 | 0.2376 | 0.43 | 0.41 | ol | 122 | 0.00403 | HV
149-AL1/24-ST1A 110.0 | 8.75 | 0.194 | 0.41 | 0.47 | ol | 149 | 0.00403 | HV
184-AL1/30-ST1A 110.0 | 8.8 | 0.1571 | 0.4 | 0.535 | ol | 184 | 0.00403 | HV
243-AL1/39-ST1A 110.0 | 9 | 0.1188 | 0.39 | 0.645 | ol | 243 | 0.00403 | HV
305-AL1/39-ST1A 110.0 | 9.2 | 0.0949 | 0.38 | 0.74 | ol | 305 | 0.00403 | HV
490-AL1/64-ST1A 110.0 | 9.75 | 0.059 | 0.37 | 0.96 | ol | 490 | 0.00403 | HV
679-AL1/86-ST1A 110.0 | 9.95 | 0.042 | 0.36 | 1.15 | ol | 679 | 0.00403 | HV
490-AL1/64-ST1A 220.0 | 10 | 0.059 | 0.285 | 0.96 | ol | 490 | 0.00403 | HV
679-AL1/86-ST1A 220.0 | 11.7 | 0.042 | 0.275 | 1.15 | ol | 679 | 0.00403 | HV
490-AL1/64-ST1A 380.0 | 11 | 0.059 | 0.253 | 0.96 | ol | 490 | 0.00403 | HV
679-AL1/86-ST1A 380.0 | 14.6 | 0.042 | 0.25 | 1.15 | ol | 679 | 0.00403 | HV

## trafo_std_types
| i0_percent | pfe_kw | vkr_percent | sn_mva | vn_lv_kv | vn_hv_kv | vk_percent | shift_degree | vector_group | tap_side | tap_neutral | tap_min | tap_max | tap_step_degree | tap_step_percent | tap_phase_shifter
160 MVA 380/110 kV | 0.06 | 60 | 0.25 | 160 | 110 | 380 | 12.2 | 0 | Yy0 | hv | 0 | -9 | 9 | 0 | 1.5 | FALSE
100 MVA 220/110 kV | 0.06 | 55 | 0.26 | 100 | 110 | 220 | 12 | 0 | Yy0 | hv | 0 | -9 | 9 | 0 | 1.5 | FALSE
63 MVA 110/20 kV | 0.04 | 22 | 0.32 | 63 | 20 | 110 | 18 | 150 | YNd5 | hv | 0 | -9 | 9 | 0 | 1.5 | FALSE
40 MVA 110/20 kV | 0.05 | 18 | 0.34 | 40 | 20 | 110 | 16.2 | 150 | YNd5 | hv | 0 | -9 | 9 | 0 | 1.5 | FALSE
25 MVA 110/20 kV | 0.07 | 14 | 0.41 | 25 | 20 | 110 | 12 | 150 | YNd5 | hv | 0 | -9 | 9 | 0 | 1.5 | FALSE
63 MVA 110/10 kV | 0.04 | 22 | 0.32 | 63 | 10 | 110 | 18 | 150 | YNd5 | hv | 0 | -9 | 9 | 0 | 1.5 | FALSE
40 MVA 110/10 kV | 0.05 | 18 | 0.34 | 40 | 10 | 110 | 16.2 | 150 | YNd5 | hv | 0 | -9 | 9 | 0 | 1.5 | FALSE
25 MVA 110/10 kV | 0.07 | 14 | 0.41 | 25 | 10 | 110 | 12 | 150 | YNd5 | hv | 0 | -9 | 9 | 0 | 1.5 | FALSE
0.25 MVA 20/0.4 kV | 0.32 | 0.8 | 1.44 | 0.25 | 0.4 | 20 | 6 | 150 | Yzn5 | hv | 0 | -2 | 2 | 0 | 2.5 | FALSE
0.4 MVA 20/0.4 kV | 0.3375 | 1.35 | 1.425 | 0.4 | 0.4 | 20 | 6 | 150 | Dyn5 | hv | 0 | -2 | 2 | 0 | 2.5 | FALSE
0.63 MVA 20/0.4 kV | 0.2619 | 1.65 | 1.206 | 0.63 | 0.4 | 20 | 6 | 150 | Dyn5 | hv | 0 | -2 | 2 | 0 | 2.5 | FALSE
0.25 MVA 10/0.4 kV | 0.24 | 0.6 | 1.2 | 0.25 | 0.4 | 10 | 4 | 150 | Dyn5 | hv | 0 | -2 | 2 | 0 | 2.5 | FALSE
0.4 MVA 10/0.4 kV | 0.2375 | 0.95 | 1.325 | 0.4 | 0.4 | 10 | 4 | 150 | Dyn5 | hv | 0 | -2 | 2 | 0 | 2.5 | FALSE
0.63 MVA 10/0.4 kV | 0.1873 | 1.18 | 1.0794 | 0.63 | 0.4 | 10 | 4 | 150 | Dyn5 | hv | 0 | -2 | 2 | 0 | 2.5 | FALSE

## trafo3w_std_types
| sn_hv_mva | sn_mv_mva | sn_lv_mva | vn_hv_kv | vn_mv_kv | vn_lv_kv | vk_hv_percent | vk_mv_percent | vk_lv_percent | vkr_hv_percent | vkr_mv_percent | vkr_lv_percent | pfe_kw | i0_percent | shift_mv_degree | shift_lv_degree | vector_group | tap_side | tap_neutral | tap_min | tap_max | tap_step_percent
63/25/38 MVA 110/20/10 kV | 63 | 25 | 38 | 110 | 20 | 10 | 10.4 | 10.4 | 10.4 | 0.28 | 0.32 | 0.35 | 35 | 0.89 | 0 | 0 | YN0yn0yn0 | hv | 0 | -10 | 10 | 1.2
63/25/38 MVA 110/10/10 kV | 63 | 25 | 38 | 110 | 10 | 10 | 10.4 | 10.4 | 10.4 | 0.28 | 0.32 | 0.35 | 35 | 0.89 | 0 | 0 | YN0yn0yn0 | hv | 0 | -10 | 10 | 1.2

## fuse_std_types
| fuse_type | i_rated_a | t_avg | t_min | t_total | x_avg | x_min | x_total
HV 100A | HV 100A | 100 | 0 | [10.0, 3.64, 0.854, 0.281, 0.1, 0.0531, 0.022, 0.01] | [10.0, 4.267, 1.21, 0.403, 0.1, 0.058, 0.022, 0.01] | 0 | [300.0, 350.0, 450.0, 550.0, 700.0, 850.0, 1200.0, 1752.0] | [600.0, 700.0, 900.0, 1150.0, 1665.0, 2000.0, 3000.0, 4313.0]
HV 10A | HV 10A | 10 | 0 | [10.0, 1675.0, 0.344, 0.156, 0.1, 0.0417, 0.0171, 0.01] | [10.0, 1.3, 0.3, 0.155, 0.1, 0.0555, 0.023, 0.01] | 0 | [30.0, 32.0, 35.0, 37.0, 39.0, 50.0, 70.0, 88.0] | [60.0, 70.0, 80.0, 87.0, 94.0, 110.0, 150.0, 216.0]
HV 125A | HV 125A | 125 | 0 | [10.0, 1.82, 0.344, 0.1, 0.0467, 0.0269, 0.01] | [10.0, 2.478, 0.426, 0.1, 0.0427, 0.0211, 0.01] | 0 | [375.0, 500.0, 700.0, 925.0, 1200.0, 1500.0, 2341.0] | [750.0, 1000.0, 1500.0, 2200.0, 3000.0, 4000.0, 5765.0]
HV 160A | HV 160A | 160 | 0 | [10.0, 4.15, 1.03, 0.198, 0.1, 0.051, 0.0172, 0.01] | [10.0, 2.3, 0.734, 0.274, 0.1, 0.046, 0.0177, 0.01] | 0 | [480.0, 550.0, 700.0, 1000.0, 1260.0, 1600.0, 2500.0, 3227.0] | [960.0, 1300.0, 1700.0, 2200.0, 2996.0, 4000.0, 6000.0, 7946.0]
HV 16A | HV 16A | 16 | 0 | [10.0, 0.352, 0.164, 0.1, 0.0649, 0.0342, 0.01] | [10.0, 2.34, 0.722, 0.181, 0.1, 0.055, 0.0296, 0.01] | 0 | [48.0, 60.0, 65.0, 71.0, 80.0, 100.0, 162.0] | [96.0, 110.0, 125.0, 150.0, 168.0, 200.0, 250.0, 398.0]
HV 200A | HV 200A | 200 | 0 | [10.0, 4.267, 1.21, 0.403, 0.1, 0.058, 0.022, 0.01] | [10.0, 3.73, 1.654, 0.328, 0.1, 0.0531, 0.019, 0.01] | 0 | [600.0, 700.0, 900.0, 1150.0, 1665.0, 2000.0, 3000.0, 4313.0] | [1200.0, 1500.0, 1800.0, 2700.0, 3960.0, 5000.0, 7500.0, 10620.0]
HV 20A | HV 20A | 20 | 0 | [10.0, 1.3, 0.3, 0.155, 0.1, 0.0555, 0.023, 0.01] | [10.0, 1.3, 0.161, 0.1, 0.0611, 0.0399, 0.0141, 0.01] | 0 | [60.0, 70.0, 80.0, 87.0, 94.0, 110.0, 150.0, 216.0] | [120.0, 150.0, 200.0, 223.0, 260.0, 300.0, 450.0, 532.0]
HV 25A | HV 25A | 25 | 0 | [10.0, 2.512, 0.833, 0.299, 0.1, 0.0372, 0.0223, 0.01] | [10.0, 3.125, 0.597, 0.198, 0.1, 0.0378, 0.022, 0.01] | 0 | [75.0, 82.0, 90.0, 100.0, 124.0, 170.0, 200.0, 289.0] | [150.0, 170.0, 210.0, 250.0, 294.0, 400.0, 500.0, 711.0]
HV 31.5A | HV 31.5A | 31.5 | 0 | [10.0, 2.34, 0.722, 0.181, 0.1, 0.055, 0.0296, 0.01] | [10.0, 2.84, 0.368, 0.164, 0.1, 0.0621, 0.0378, 0.0195, 0.01] | 0 | [95.0, 110.0, 125.0, 150.0, 165.0, 200.0, 250.0, 390.0] | [189.0, 220.0, 300.0, 350.0, 393.0, 450.0, 530.0, 700.0, 960.0]
HV 40A | HV 40A | 40 | 0 | [10.0, 1.3, 0.161, 0.1, 0.0611, 0.0399, 0.0141, 0.01] | [10.0, 2.05, 0.369, 0.198, 0.1, 0.051, 0.0298, 0.01] | 0 | [120.0, 150.0, 200.0, 223.0, 260.0, 300.0, 450.0, 532.0] | [240.0, 300.0, 400.0, 450.0, 530.0, 650.0, 800.0, 1311.0]
HV 50A | HV 50A | 50 | 0 | [10.0, 3.215, 0.597, 0.198, 0.1, 0.0378, 0.022, 0.01] | [10.0, 3.64, 0.854, 0.281, 0.1, 0.0531, 0.022, 0.01] | 0 | [150.0, 170.0, 210.0, 250.0, 294.0, 400.0, 500.0, 711.0] | [300.0, 350.0, 450.0, 550.0, 700.0, 850.0, 1200.0, 1752.0]
HV 6.3A | HV 6.3A | 6.3 | 0 | [10.0, 1.39, 0.344, 0.168, 0.1, 0.056, 0.0263, 0.01] | [10.0, 1.711, 0.516, 0.198, 0.1, 0.0634, 0.0303, 0.01] | 0 | [19.0, 19.5, 20.4, 20.8, 22.0, 25.0, 32.0, 48.0] | [38.0, 40.0, 43.0, 48.0, 53.0, 60.0, 75.0, 118.0]
HV 63A | HV 63A | 63 | 0 | [10.0, 2.84, 0.368, 0.164, 0.1, 0.0621, 0.0378, 0.0195, 0.01] | [10.0, 1.82, 0.344, 0.1, 0.0467, 0.0269, 0.01] | 0 | [189.0, 220.0, 300.0, 350.0, 393.0, 450.0, 530.0, 700.0, 961.0] | [378.0, 500.0, 700.0, 934.0, 1200.0, 1500.0, 2366.0]
HV 80A | HV 80A | 80 | 0 | [10.0, 2.05, 0.369, 0.198, 0.1, 0.051, 0.0298, 0.01] | [10.0, 4.15, 1.03, 0.198, 0.1, 0.051, 0.0172, 0.01] | 0 | [240.0, 300.0, 400.0, 450.0, 530.0, 650.0, 800.0, 1311.0] | [480.0, 550.0, 700.0, 1000.0, 1260.0, 1600.0, 2500.0, 3227.0]
Siemens NH-1-100 | Siemens NH-1-100 | 100 | [5400.0, 2000.0, 400.0, 20.0, 1.0, 0.2, 0.012, 0.004] | 0 | 0 | [150.0, 190.0, 250.0, 430.0, 900.0, 1250.0, 2700.0, 3600.0] | 0 | 0
Siemens NH-1-125 | Siemens NH-1-125 | 125 | [4800.0, 120.0, 7.0, 0.1, 0.004] | 0 | 0 | [180.0, 400.0, 740.0, 2000.0, 4250.0] | 0 | 0
Siemens NH-1-16 | Siemens NH-1-16 | 16 | [4000.0, 400.0, 2.0, 0.1, 0.04, 0.01] | 0 | 0 | [26.0, 35.0, 75.0, 150.0, 200.0, 300.0] | 0 | 0
Siemens NH-1-160 | Siemens NH-1-160 | 160 | [4800.0, 120.0, 7.0, 0.1, 0.004] | 0 | 0 | [210.0, 500.0, 900.0, 2300.0, 5000.0] | 0 | 0
Siemens NH-1-25 | Siemens NH-1-25 | 25 | [4000.0, 1000.0, 10.0, 0.2, 0.02, 0.01] | 0 | 0 | [40.0, 50.0, 100.0, 210.0, 400.0, 500.0] | 0 | 0
Siemens NH-1-50 | Siemens NH-1-50 | 50 | [4000.0, 40.0, 4.0, 1.0, 0.02, 0.01] | 0 | 0 | [86.0, 200.0, 300.0, 400.0, 1000.0, 1280.0] | 0 | 0
Siemens NH-1-63 | Siemens NH-1-63 | 63 | [4000.0, 100.0, 10.0, 2.0, 0.04, 0.01] | 0 | 0 | [100.0, 200.0, 300.0, 400.0, 1000.0, 1500.0] | 0 | 0
Siemens NH-1-80 | Siemens NH-1-80 | 80 | [4800.0, 120.0, 7.0, 0.1, 0.01] | 0 | 0 | [150.58, 250.0, 450.0, 1150.0, 2470.0] | 0 | 0
Siemens NH-2-1000 | Siemens NH-2-1000 | 1000 | [4800.0, 120.0, 7.0, 0.1, 0.004] | 0 | 0 | [1900.0, 3500.0, 8400.0, 24000.0, 52000.0] | 0 | 0
Siemens NH-2-200 | Siemens NH-2-200 | 200 | [4800.0, 120.0, 7.0, 0.1, 0.004] | 0 | 0 | [280.0, 650.0, 1200.0, 3000.0, 7000.0] | 0 | 0
Siemens NH-2-224 | Siemens NH-2-224 | 224 | [4800.0, 120.0, 7.0, 0.2, 0.04, 0.004] | 0 | 0 | [400.0, 750.0, 1453.0, 3025.0, 4315.0, 7600.0] | 0 | 0
Siemens NH-2-250 | Siemens NH-2-250 | 250 | [4800.0, 120.0, 7.0, 0.1, 0.004] | 0 | 0 | [450.0, 800.0, 1650.0, 4000.0, 8500.0] | 0 | 0
Siemens NH-2-315 | Siemens NH-2-315 | 315 | [4800.0, 120.0, 7.0, 0.1, 0.004] | 0 | 0 | [550.0, 920.0, 1900.0, 5000.0, 11000.0] | 0 | 0
Siemens NH-2-355 | Siemens NH-2-355 | 355 | [4800.0, 120.0, 6.0, 0.1, 0.004] | 0 | 0 | [650.0, 1116.27, 2350.0, 5840.0, 12790.0] | 0 | 0
Siemens NH-2-400 | Siemens NH-2-400 | 400 | [4800.0, 120.0, 7.0, 0.1, 0.004] | 0 | 0 | [720.0, 1350.0, 2800.0, 6500.0, 15000.0] | 0 | 0
Siemens NH-2-425 | Siemens NH-2-425 | 425 | [4800.0, 120.0, 7.0, 0.1, 0.004] | 0 | 0 | [850.0, 1500.0, 3050.0, 7500.0, 16500.0] | 0 | 0
Siemens NH-2-630 | Siemens NH-2-630 | 630 | [4800.0, 120.0, 7.0, 0.1, 0.004] | 0 | 0 | [1200.0, 2000.0, 4800.0, 12000.0, 26000.0] | 0 | 0

## res_bus
| vm_pu | va_degree | p_mw | q_mvar
0 | 0.99721 | -0.052733 | 0.010488 | 0.0026286
1 | 1 | 0 | -0.34302 | -0.087687
2 | 0.99693 | -0.058167 | 0 | 0
3 | 0.99598 | -0.075921 | 0 | 0
4 | 0.99382 | -0.11736 | 0.037224 | 0.0093291
5 | 0.98084 | -0.36744 | 0.0035373 | 0.00088653
6 | 0.98285 | -0.32848 | 0.0096835 | 0.0024269
7 | 0.97923 | -0.39907 | 0 | 0
8 | 0.99125 | -0.1661 | 0.012612 | 0.0031609
9 | 0.99314 | -0.13087 | 0.0021285 | 0.00053346
10 | 0.99294 | -0.1341 | 0 | 0
11 | 0.98585 | -0.26976 | 0.0014046 | 0.00035203
12 | 0.9925 | -0.14326 | 0 | 0
13 | 0.98843 | -0.22061 | 0 | 0
14 | 0.98752 | -0.23826 | 0.0043134 | 0.001081
15 | 0.98628 | -0.26244 | 0 | 0
16 | 0.98587 | -0.27038 | 0.0085735 | 0.0021487
17 | 0.98504 | -0.28645 | 0 | 0
18 | 0.98586 | -0.27058 | 0.0087301 | 0.002188
19 | 0.98459 | -0.29527 | 0.0086287 | 0.0021626
20 | 0.98348 | -0.31708 | 0.001332 | 0.00033382
21 | 0.98426 | -0.30174 | 0 | 0
22 | 0.98341 | -0.3184 | 0.0010977 | 0.00027511
23 | 0.98459 | -0.29528 | 0.0014614 | 0.00036627
24 | 0.98444 | -0.29831 | 0 | 0
25 | 0.98433 | -0.30038 | 0.0016324 | 0.00040911
26 | 0.98337 | -0.31914 | 0 | 0
27 | 0.97348 | -0.51163 | 0.00023752 | 5.9528e-05
28 | 0.97362 | -0.50876 | 0.00029018 | 7.2726e-05
29 | 0.97347 | -0.51177 | 0.00017718 | 4.4406e-05
30 | 0.97369 | -0.50743 | 0 | 0
31 | 0.97312 | -0.51874 | 0.00017172 | 4.3036e-05
32 | 0.97535 | -0.47472 | 0.00050607 | 0.00012683
33 | 0.97538 | -0.47405 | 0 | 0
34 | 0.97412 | -0.49897 | 0 | 0
35 | 0.97199 | -0.54115 | 0.0058787 | 0.0014733
36 | 0.97424 | -0.49653 | 0.005941 | 0.001489
37 | 0.97375 | -0.50628 | 0.0029152 | 0.00073061
38 | 0.98532 | -0.27995 | 0 | 0
39 | 0.97734 | -0.43552 | 0 | 0
40 | 0.97632 | -0.45543 | 0.013947 | 0.0034956
41 | 0.97796 | -0.42328 | 0.00838 | 0.0021002
42 | 0.9757 | -0.46774 | 0 | 0
43 | 0.97864 | -0.41005 | 0.0027052 | 0.00067799
44 | 0.97563 | -0.46911 | 0 | 0
45 | 0.97538 | -0.474 | 0 | 0
46 | 0.97968 | -0.38956 | 0.0016024 | 0.0004016
47 | 0.97536 | -0.47453 | 0.0067422 | 0.0016898
48 | 0.97532 | -0.47515 | 0.0010066 | 0.00025228
49 | 0.97548 | -0.47202 | 0 | 0
50 | 0.97532 | -0.47522 | 0.00038514 | 9.6526e-05
51 | 0.97554 | -0.47085 | 0.0039475 | 0.00098933
52 | 0.97534 | -0.47547 | 0.0027976 | 0.00070114
53 | 0.9753 | -0.47629 | 0.0016293 | 0.00040833
54 | 0.9754 | -0.47421 | 0 | 0
55 | 0.97532 | -0.47574 | 0.0015307 | 0.00038362
56 | 0.97545 | -0.47314 | 0 | 0
57 | 0.97532 | -0.47587 | 0.0022097 | 0.0005538
58 | 0.97581 | -0.4661 | 0.0033333 | 0.0008354
59 | 0.97537 | -0.4748 | 0.002161 | 0.00054159
60 | 0.97616 | -0.45925 | 0.0017519 | 0.00043906
61 | 0.975 | -0.48203 | 0.0009708 | 0.00024331
62 | 0.98073 | -0.36905 | 0.0027539 | 0.00069019
63 | 0.98143 | -0.35552 | 0.0026306 | 0.0006593
64 | 0.98319 | -0.32135 | 0 | 0
65 | 0.9853 | -0.28045 | 0.0023009 | 0.00057666
66 | 0.97517 | -0.47874 | 0.0018221 | 0.00045667
67 | 0.9748 | -0.48603 | 0.0020816 | 0.0005217
68 | 0.97559 | -0.47052 | 0.0020798 | 0.00052125
69 | 0.97446 | -0.49274 | 0.0016905 | 0.00042368
70 | 0.9761 | -0.46042 | 0 | 0
71 | 0.97425 | -0.49695 | 0.0013797 | 0.00034579
72 | 0.97578 | -0.46673 | 0.0089214 | 0.0022359
73 | 0.97659 | -0.45086 | 0 | 0
74 | 0.974 | -0.50175 | 0.0024231 | 0.00060729
75 | 0.97814 | -0.42032 | 0.013821 | 0.0034639
76 | 0.97296 | -0.52255 | 0.00087639 | 0.00021964
77 | 0.973 | -0.52168 | 0.00063375 | 0.00015883
78 | 0.97294 | -0.52287 | 0 | 0
79 | 0.97306 | -0.52045 | 0.00045559 | 0.00011418
80 | 0.97292 | -0.52337 | 0 | 0
81 | 0.97312 | -0.51935 | 0.0015176 | 0.00038036
82 | 0.97284 | -0.5248 | 0 | 0
83 | 0.9729 | -0.52361 | 0.0011762 | 0.00029479
84 | 0.97317 | -0.51828 | 0.0009617 | 0.00024103
85 | 0.97221 | -0.53737 | 0.0053637 | 0.0013443
86 | 0.97288 | -0.52412 | 0.00059574 | 0.00014931
87 | 0.97884 | -0.40654 | 0 | 0
88 | 0.9852 | -0.28228 | 0 | 0
89 | 0.97405 | -0.50088 | 0.0035247 | 0.00088338
90 | 0.97397 | -0.50242 | 0.0017499 | 0.00043856
91 | 0.97434 | -0.49509 | 0.0017543 | 0.00043966
92 | 0.9738 | -0.50574 | 0.002792 | 0.00069974
93 | 0.97447 | -0.49257 | 0.0020398 | 0.00051122
94 | 0.97379 | -0.50601 | 0.0026221 | 0.00065715
95 | 0.9747 | -0.48801 | 0.0025123 | 0.00062963
96 | 0.97363 | -0.50912 | 0.0026998 | 0.00067665
97 | 0.97481 | -0.48577 | 0.0019103 | 0.00047877
98 | 0.97376 | -0.50661 | 0.0065419 | 0.0016395
99 | 0.97337 | -0.51426 | 0.0024277 | 0.00060845
100 | 0.97351 | -0.51153 | 0.0022492 | 0.0005637
101 | 0.97326 | -0.5166 | 0.0012449 | 0.00031201
102 | 0.97329 | -0.51532 | 0.0040814 | 0.0010229
103 | 0.97319 | -0.51729 | 0.0027746 | 0.00069538
104 | 0.97318 | -0.51747 | 0.0044899 | 0.0011253
105 | 0.97444 | -0.49267 | 0.012066 | 0.003024
106 | 0.97471 | -0.48734 | 0 | 0
107 | 0.97502 | -0.48107 | 0.00079893 | 0.00020023
108 | 0.97392 | -0.50292 | 0.017888 | 0.0044833
109 | 0.99056 | -0.18091 | 0.0012015 | 0.00030113
110 | 0.99065 | -0.1791 | 0.0008048 | 0.0002017
111 | 0.99043 | -0.18329 | 0.00098374 | 0.00024655
112 | 0.99086 | -0.17494 | 0.00062502 | 0.00015664
113 | 0.99029 | -0.18615 | 0.00068934 | 0.00017277
114 | 0.99105 | -0.17124 | 0.00096926 | 0.00024292
115 | 0.99027 | -0.18646 | 0 | 0
116 | 0.99125 | -0.16737 | 0.0017932 | 0.00044941
117 | 0.99017 | -0.18839 | 0.0016017 | 0.00040143
118 | 0.99015 | -0.18887 | 0.00073949 | 0.00018533
119 | 0.99159 | -0.1609 | 0 | 0
120 | 0.99249 | -0.14344 | 0.0003906 | 9.7894e-05
121 | 0.99248 | -0.14359 | 0.00053271 | 0.00013351
122 | 0.99125 | -0.16734 | 0.00050464 | 0.00012647
123 | 0.99103 | -0.17168 | 0.0034259 | 0.0008586
124 | 0.99014 | -0.18902 | 0 | 0
125 | 0.99012 | -0.1894 | 0.00052539 | 0.00013167
126 | 0.98296 | -0.32721 | 0.0044649 | 0.001119
127 | 0.98319 | -0.32271 | 0 | 0
128 | 0.98496 | -0.28701 | 0.0024244 | 0.00060762
129 | 0.99998 | 149.9956 | 0 | 0

## res_line
| p_from_mw | q_from_mvar | p_to_mw | q_to_mvar | pl_mw | ql_mvar | i_from_ka | i_to_ka | i_ka | vm_from_pu | va_from_degree | vm_to_pu | va_to_degree | loading_percent
0 | -0.20018 | -0.051157 | 0.2007 | 0.051481 | 0.00051194 | 0.00032445 | 0.29906 | 0.29906 | 0.29906 | 0.99721 | -0.052733 | 1 | 0 | 20.5397
1 | 0.1897 | 0.048528 | -0.18965 | -0.048496 | 4.9878e-05 | 3.1577e-05 | 0.28341 | 0.28341 | 0.28341 | 0.99721 | -0.052733 | 0.99693 | -0.058167 | 19.4649
2 | 0.14068 | 0.036206 | -0.14016 | -0.035882 | 0.0005174 | 0.00032457 | 0.20967 | 0.20967 | 0.20967 | 1 | 0 | 0.99598 | -0.075921 | 14.4003
3 | 0.18965 | 0.048496 | -0.1891 | -0.048154 | 0.00054153 | 0.00034284 | 0.28341 | 0.28341 | 0.28341 | 0.99693 | -0.058167 | 0.99382 | -0.11736 | 19.465
4 | 0.12317 | 0.031606 | -0.12263 | -0.031271 | 0.00053645 | 0.0003346 | 0.18428 | 0.18428 | 0.18428 | 0.99598 | -0.075921 | 0.99125 | -0.1661 | 12.6566
5 | 0.016992 | 0.0042757 | -0.016947 | -0.0042496 | 4.4498e-05 | 2.609e-05 | 0.025392 | 0.025393 | 0.025393 | 0.99598 | -0.075921 | 0.99314 | -0.13087 | 6.976
6 | 0.15188 | 0.038825 | -0.15176 | -0.038747 | 0.00012284 | 7.731e-05 | 0.22768 | 0.22768 | 0.22768 | 0.99382 | -0.11736 | 0.99294 | -0.1341 | 15.6372
7 | -0.10033 | -0.025299 | 0.10051 | 0.025414 | 0.00018746 | 0.00011561 | 0.15226 | 0.15226 | 0.15226 | 0.98084 | -0.36744 | 0.98285 | -0.32848 | 10.4573
8 | 0.09679 | 0.024412 | -0.096643 | -0.024322 | 0.00014632 | 8.9997e-05 | 0.14689 | 0.14689 | 0.14689 | 0.98084 | -0.36744 | 0.97923 | -0.39907 | 10.0889
9 | -0.1102 | -0.027841 | 0.11077 | 0.028197 | 0.00057291 | 0.00035548 | 0.16692 | 0.16691 | 0.16692 | 0.98285 | -0.32848 | 0.98843 | -0.22061 | 11.4641
10 | 0.096643 | 0.024322 | -0.096609 | -0.024301 | 3.4519e-05 | 2.1234e-05 | 0.14689 | 0.14689 | 0.14689 | 0.97923 | -0.39907 | 0.97884 | -0.40654 | 10.0889
11 | 0.11002 | 0.02811 | -0.10947 | -0.02777 | 0.00054852 | 0.00034008 | 0.16535 | 0.16535 | 0.16535 | 0.99125 | -0.1661 | 0.98585 | -0.26976 | 11.3565
12 | 0.014819 | 0.0037162 | -0.01481 | -0.0037112 | 8.7486e-06 | 4.9872e-06 | 0.022203 | 0.022204 | 0.022204 | 0.99314 | -0.13087 | 0.9925 | -0.14326 | 6.0999
13 | 0.15176 | 0.038747 | -0.15113 | -0.03835 | 0.00063171 | 0.0003976 | 0.22768 | 0.22768 | 0.22768 | 0.99294 | -0.1341 | 0.98843 | -0.22061 | 15.6373
14 | 0.10807 | 0.027418 | -0.10801 | -0.027386 | 5.2942e-05 | 3.2802e-05 | 0.16323 | 0.16323 | 0.16323 | 0.98585 | -0.26976 | 0.98532 | -0.27995 | 11.211
15 | 0.013886 | 0.0034801 | -0.013875 | -0.0034736 | 1.1658e-05 | 6.5354e-06 | 0.020819 | 0.02082 | 0.02082 | 0.9925 | -0.14326 | 0.99159 | -0.1609 | 5.7197
16 | 0.00092332 | 0.00023107 | -0.00092331 | -0.0002312 | 7.7166e-09 | -1.3385e-07 | 0.0013842 | 0.0013842 | 0.0013842 | 0.9925 | -0.14326 | 0.99249 | -0.14344 | 0.38028
17 | 0.040355 | 0.010153 | -0.040321 | -0.010131 | 3.4e-05 | 2.1446e-05 | 0.060766 | 0.060766 | 0.060766 | 0.98843 | -0.22061 | 0.98752 | -0.23826 | 16.694
18 | 0.036008 | 0.0090502 | -0.035966 | -0.0090242 | 4.1514e-05 | 2.6088e-05 | 0.054267 | 0.054267 | 0.054267 | 0.98752 | -0.23826 | 0.98628 | -0.26244 | 14.9084
19 | 0.01731 | 0.0043406 | -0.017304 | -0.0043367 | 6.5446e-06 | 3.8621e-06 | 0.026117 | 0.026117 | 0.026117 | 0.98628 | -0.26244 | 0.98587 | -0.27038 | 7.175
20 | 0.018656 | 0.0046836 | -0.018635 | -0.0046708 | 2.1339e-05 | 1.2742e-05 | 0.02815 | 0.02815 | 0.02815 | 0.98628 | -0.26244 | 0.98504 | -0.28645 | 7.7335
21 | 0.0087302 | 0.002188 | -0.0087301 | -0.002188 | 8.3503e-08 | 3.7089e-08 | 0.013177 | 0.013177 | 0.013177 | 0.98587 | -0.27038 | 0.98586 | -0.27058 | 3.62
22 | 0.018635 | 0.0046708 | -0.018627 | -0.0046662 | 7.8321e-06 | 4.6772e-06 | 0.02815 | 0.02815 | 0.02815 | 0.98504 | -0.28645 | 0.98459 | -0.29527 | 7.7336
23 | 0.0099982 | 0.0025036 | -0.0099982 | -0.0025036 | 3.6754e-09 | 1.8037e-09 | 0.01511 | 0.01511 | 0.01511 | 0.98459 | -0.29527 | 0.98459 | -0.29528 | 4.151
24 | -0.0068968 | -0.0017278 | 0.0069019 | 0.0017295 | 5.041e-06 | 1.6583e-06 | 0.010435 | 0.010434 | 0.010435 | 0.98348 | -0.31708 | 0.98426 | -0.30174 | 2.8667
25 | 0.0055649 | 0.001394 | -0.0055645 | -0.0013939 | 3.5127e-07 | 5.7147e-08 | 0.0084195 | 0.0084195 | 0.0084195 | 0.98348 | -0.31708 | 0.98341 | -0.3184 | 2.3131
26 | -0.0069019 | -0.0017295 | 0.006904 | 0.0017302 | 2.1224e-06 | 6.9738e-07 | 0.010434 | 0.010434 | 0.010434 | 0.98426 | -0.30174 | 0.98459 | -0.29528 | 2.8665
27 | 0.0044668 | 0.0011188 | -0.0044666 | -0.0011188 | 1.5598e-07 | -1.5701e-08 | 0.0067586 | 0.0067586 | 0.0067586 | 0.98341 | -0.3184 | 0.98337 | -0.31914 | 1.8568
28 | 0.0016328 | 0.00040715 | -0.0016325 | -0.00040831 | 2.3523e-07 | -1.16e-06 | 0.0024669 | 0.0024673 | 0.0024673 | 0.98459 | -0.29528 | 0.98444 | -0.29831 | 0.67784
29 | 0.0016325 | 0.00040831 | -0.0016324 | -0.00040911 | 1.6088e-07 | -7.9281e-07 | 0.0024673 | 0.0024676 | 0.0024676 | 0.98444 | -0.29831 | 0.98433 | -0.30038 | 0.67792
30 | 0.0044666 | 0.0011188 | -0.0044659 | -0.0011189 | 7.6016e-07 | -7.6371e-08 | 0.0067586 | 0.0067588 | 0.0067588 | 0.98337 | -0.31914 | 0.98319 | -0.32271 | 1.8568
31 | -0.0064735 | -0.0016197 | 0.0064744 | 0.0016155 | 8.8355e-07 | -4.2239e-06 | 0.0098941 | 0.0098924 | 0.0098941 | 0.97348 | -0.51163 | 0.97362 | -0.50876 | 0.67954
32 | 0.006236 | 0.0015602 | -0.0062359 | -0.0015604 | 4.2213e-08 | -2.1948e-07 | 0.009531 | 0.0095311 | 0.0095311 | 0.97348 | -0.51163 | 0.97347 | -0.51177 | 0.65461
33 | -0.0067645 | -0.0016882 | 0.006765 | 0.0016864 | 4.2561e-07 | -1.8419e-06 | 0.010336 | 0.010335 | 0.010336 | 0.97362 | -0.50876 | 0.97369 | -0.50743 | 0.70988
34 | 0.0060587 | 0.001516 | -0.0060567 | -0.0015178 | 2.0092e-06 | -1.8198e-06 | 0.0092603 | 0.0092614 | 0.0092614 | 0.97347 | -0.51177 | 0.97312 | -0.51874 | 1.2722
35 | -0.006765 | -0.0016864 | 0.0067677 | 0.0016746 | 2.71e-06 | -1.1742e-05 | 0.010335 | 0.01033 | 0.010335 | 0.97369 | -0.50743 | 0.97412 | -0.49897 | 0.70983
36 | 0.005885 | 0.0014748 | -0.0058787 | -0.0014733 | 6.2813e-06 | 1.4535e-06 | 0.0089988 | 0.0089998 | 0.0089998 | 0.97312 | -0.51874 | 0.97199 | -0.54115 | 2.4725
37 | -0.00050607 | -0.00012683 | 0.00050609 | 0.00012594 | 1.6107e-08 | -8.8938e-07 | 0.00077207 | 0.00077175 | 0.00077207 | 0.97535 | -0.47472 | 0.97538 | -0.47405 | 0.21211
38 | -0.00050609 | -0.00012594 | 0.00050609 | 0.00012589 | 1.0457e-09 | -5.7768e-08 | 0.00077175 | 0.00077173 | 0.00077175 | 0.97538 | -0.47405 | 0.97538 | -0.474 | 0.21202
39 | -0.021039 | -0.0052545 | 0.021042 | 0.0052548 | 2.4333e-06 | 3.0532e-07 | 0.032132 | 0.032132 | 0.032132 | 0.97412 | -0.49897 | 0.97424 | -0.49653 | 2.2069
40 | 0.014272 | 0.0035798 | -0.014267 | -0.003577 | 4.9743e-06 | 2.8362e-06 | 0.021802 | 0.021802 | 0.021802 | 0.97412 | -0.49897 | 0.97375 | -0.50628 | 5.9895
41 | -0.026983 | -0.0067437 | 0.026988 | 0.0067454 | 4.9512e-06 | 1.6192e-06 | 0.041206 | 0.041205 | 0.041206 | 0.97424 | -0.49653 | 0.97444 | -0.49267 | 2.8301
42 | 0.011351 | 0.0028464 | -0.011347 | -0.0028438 | 4.8868e-06 | 2.5891e-06 | 0.017347 | 0.017347 | 0.017347 | 0.97375 | -0.50628 | 0.97329 | -0.51532 | 4.7657
43 | 0.0047262 | 0.0011828 | -0.0047261 | -0.0011829 | 1.1374e-07 | -3.0505e-09 | 0.0071369 | 0.0071369 | 0.0071369 | 0.98532 | -0.27995 | 0.9853 | -0.28045 | 1.9607
44 | 0.10329 | 0.026203 | -0.10308 | -0.026076 | 0.00020518 | 0.00012675 | 0.15609 | 0.1561 | 0.1561 | 0.98532 | -0.27995 | 0.98319 | -0.32135 | 10.7209
45 | 0.084478 | 0.02122 | -0.084398 | -0.021171 | 8.0182e-05 | 4.8728e-05 | 0.12864 | 0.12864 | 0.12864 | 0.97734 | -0.43552 | 0.97632 | -0.45543 | 8.835
46 | -0.084478 | -0.02122 | 0.084527 | 0.02125 | 4.9378e-05 | 3.0005e-05 | 0.12864 | 0.12864 | 0.12864 | 0.97734 | -0.43552 | 0.97796 | -0.42328 | 8.8349
47 | 0.07045 | 0.017676 | -0.070409 | -0.017651 | 4.1317e-05 | 2.4532e-05 | 0.10738 | 0.10738 | 0.10738 | 0.97632 | -0.45543 | 0.9757 | -0.46774 | 7.3751
48 | -0.092907 | -0.02335 | 0.092966 | 0.023386 | 5.8758e-05 | 3.603e-05 | 0.14139 | 0.14139 | 0.14139 | 0.97796 | -0.42328 | 0.97864 | -0.41005 | 9.7106
49 | 0.012085 | 0.0030287 | -0.012084 | -0.0030283 | 7.8986e-07 | 4.2807e-07 | 0.01843 | 0.01843 | 0.01843 | 0.9757 | -0.46774 | 0.97563 | -0.46911 | 5.0632
50 | 0.058324 | 0.014622 | -0.058307 | -0.014612 | 1.7396e-05 | 9.9623e-06 | 0.088951 | 0.088951 | 0.088951 | 0.9757 | -0.46774 | 0.97538 | -0.474 | 6.1093
51 | -0.095671 | -0.024064 | 0.095765 | 0.024122 | 9.3699e-05 | 5.7592e-05 | 0.1455 | 0.1455 | 0.1455 | 0.97864 | -0.41005 | 0.97968 | -0.38956 | 9.9931
52 | 0.0039478 | 0.00098924 | -0.0039475 | -0.00098933 | 3.2562e-07 | -9.0666e-08 | 0.0060211 | 0.0060212 | 0.0060212 | 0.97563 | -0.46911 | 0.97554 | -0.47085 | 1.6542
53 | 0.0081361 | 0.002039 | -0.008135 | -0.0020386 | 1.126e-06 | 4.7718e-07 | 0.012409 | 0.012409 | 0.012409 | 0.97563 | -0.46911 | 0.97548 | -0.47202 | 3.4091
54 | 0.057801 | 0.014486 | -0.057781 | -0.014475 | 1.9462e-05 | 1.1123e-05 | 0.08818 | 0.08818 | 0.08818 | 0.97538 | -0.474 | 0.97502 | -0.48107 | 6.0563
55 | -0.097367 | -0.024523 | 0.097463 | 0.024582 | 9.5614e-05 | 5.8843e-05 | 0.14793 | 0.14793 | 0.14793 | 0.97968 | -0.38956 | 0.98073 | -0.36905 | 10.1602
56 | 0.0013918 | 0.0003484 | -0.0013918 | -0.00034868 | 4.1308e-08 | -2.7851e-07 | 0.0021232 | 0.0021233 | 0.0021233 | 0.97536 | -0.47453 | 0.97532 | -0.47515 | 0.58333
57 | -0.008134 | -0.0020382 | 0.008135 | 0.0020386 | 9.7127e-07 | 4.1166e-07 | 0.012409 | 0.012409 | 0.012409 | 0.97536 | -0.47453 | 0.97548 | -0.47202 | 3.4091
58 | 0.00038514 | 9.6398e-05 | -0.00038514 | -9.6526e-05 | 1.3356e-09 | -1.2789e-07 | 0.00058755 | 0.0005876 | 0.0005876 | 0.97532 | -0.47515 | 0.97532 | -0.47522 | 0.16143
59 | 0.0016293 | 0.00040803 | -0.0016293 | -0.00040833 | 6.3956e-08 | -3.0353e-07 | 0.0024857 | 0.0024858 | 0.0024858 | 0.97534 | -0.47547 | 0.9753 | -0.47629 | 0.68291
60 | -0.0044269 | -0.0011092 | 0.0044272 | 0.0011092 | 2.6502e-07 | -2.3763e-08 | 0.0067538 | 0.0067537 | 0.0067538 | 0.97534 | -0.47547 | 0.9754 | -0.47421 | 1.8554
61 | 0.0037406 | 0.00093728 | -0.0037404 | -0.00093739 | 2.7219e-07 | -1.0399e-07 | 0.0057064 | 0.0057065 | 0.0057065 | 0.9754 | -0.47421 | 0.97532 | -0.47574 | 1.5677
62 | -0.0081678 | -0.0020464 | 0.0081682 | 0.0020466 | 4.1604e-07 | 1.7707e-07 | 0.01246 | 0.01246 | 0.01246 | 0.9754 | -0.47421 | 0.97545 | -0.47314 | 3.4231
63 | 0.0022097 | 0.00055376 | -0.0022097 | -0.0005538 | 1.3494e-08 | -3.0876e-08 | 0.0033712 | 0.0033712 | 0.0033712 | 0.97532 | -0.47574 | 0.97532 | -0.47587 | 0.92616
64 | -0.050477 | -0.012642 | 0.050494 | 0.012651 | 1.6934e-05 | 9.3161e-06 | 0.076998 | 0.076997 | 0.076998 | 0.97545 | -0.47314 | 0.97581 | -0.4661 | 5.2883
65 | 0.042309 | 0.010595 | -0.042306 | -0.010594 | 3.3383e-06 | 1.7096e-06 | 0.064538 | 0.064538 | 0.064538 | 0.97545 | -0.47314 | 0.97537 | -0.4748 | 4.4325
66 | -0.053827 | -0.013487 | 0.053845 | 0.013497 | 1.7567e-05 | 9.8523e-06 | 0.08208 | 0.08208 | 0.08208 | 0.97581 | -0.4661 | 0.97616 | -0.45925 | 5.6374
67 | 0.040145 | 0.010052 | -0.040131 | -0.010045 | 1.3822e-05 | 6.8843e-06 | 0.061241 | 0.061242 | 0.061242 | 0.97537 | -0.4748 | 0.975 | -0.48203 | 4.2062
68 | -0.055597 | -0.013936 | 0.055619 | 0.013948 | 2.2219e-05 | 1.257e-05 | 0.08475 | 0.084749 | 0.08475 | 0.97616 | -0.45925 | 0.97659 | -0.45086 | 5.8207
69 | 0.03916 | 0.0098019 | -0.039153 | -0.0097985 | 6.9646e-06 | 3.4198e-06 | 0.05976 | 0.05976 | 0.05976 | 0.975 | -0.48203 | 0.97481 | -0.48577 | 4.1044
70 | -0.10022 | -0.025272 | 0.10028 | 0.025312 | 6.4967e-05 | 4.0066e-05 | 0.15211 | 0.15211 | 0.15211 | 0.98073 | -0.36905 | 0.98143 | -0.35552 | 10.4471
71 | -0.10291 | -0.025972 | 0.10308 | 0.026076 | 0.00016871 | 0.00010423 | 0.1561 | 0.1561 | 0.1561 | 0.98143 | -0.35552 | 0.98319 | -0.32135 | 10.721
72 | 0.0024252 | 0.00060619 | -0.002425 | -0.00060659 | 2.1114e-07 | -3.9954e-07 | 0.003662 | 0.0036622 | 0.0036622 | 0.9853 | -0.28045 | 0.9852 | -0.28228 | 1.0061
73 | 0.014131 | 0.0035454 | -0.014126 | -0.0035426 | 4.9064e-06 | 2.7892e-06 | 0.021564 | 0.021564 | 0.021564 | 0.97517 | -0.47874 | 0.9748 | -0.48603 | 5.9243
74 | -0.015953 | -0.004002 | 0.01596 | 0.0040057 | 6.2598e-06 | 3.6547e-06 | 0.024345 | 0.024345 | 0.024345 | 0.97517 | -0.47874 | 0.97559 | -0.47052 | 6.6881
75 | 0.012045 | 0.0030209 | -0.012041 | -0.0030188 | 3.8497e-06 | 2.0854e-06 | 0.018387 | 0.018387 | 0.018387 | 0.9748 | -0.48603 | 0.97446 | -0.49274 | 5.0514
76 | -0.018039 | -0.0045269 | 0.018048 | 0.0045321 | 8.6916e-06 | 5.1802e-06 | 0.027517 | 0.027517 | 0.027517 | 0.97559 | -0.47052 | 0.9761 | -0.46042 | 7.5596
77 | 0.01035 | 0.0025951 | -0.010348 | -0.002594 | 2.0765e-06 | 1.0529e-06 | 0.015806 | 0.015806 | 0.015806 | 0.97446 | -0.49274 | 0.97425 | -0.49695 | 4.3422
78 | 0.008924 | 0.0022371 | -0.0089214 | -0.0022359 | 2.6832e-06 | 1.2342e-06 | 0.013604 | 0.013605 | 0.013605 | 0.9761 | -0.46042 | 0.97578 | -0.46673 | 3.7375
79 | -0.026972 | -0.0067693 | 0.026984 | 0.0067769 | 1.2297e-05 | 7.6273e-06 | 0.041121 | 0.041121 | 0.041121 | 0.9761 | -0.46042 | 0.97659 | -0.45086 | 11.297
80 | 0.0089686 | 0.0022483 | -0.0089665 | -0.0022473 | 2.0539e-06 | 9.5112e-07 | 0.013698 | 0.013698 | 0.013698 | 0.97425 | -0.49695 | 0.974 | -0.50175 | 3.7633
81 | -0.082604 | -0.020725 | 0.082724 | 0.020798 | 0.00012048 | 7.3043e-05 | 0.12587 | 0.12587 | 0.12587 | 0.97659 | -0.45086 | 0.97814 | -0.42032 | 8.6449
82 | 0.0065434 | 0.00164 | -0.0065419 | -0.0016395 | 1.5135e-06 | 4.6612e-07 | 0.0099966 | 0.0099968 | 0.0099968 | 0.974 | -0.50175 | 0.97376 | -0.50661 | 2.7464
83 | -0.096545 | -0.024262 | 0.096609 | 0.024301 | 6.3526e-05 | 3.9079e-05 | 0.14689 | 0.14689 | 0.14689 | 0.97814 | -0.42032 | 0.97884 | -0.40654 | 10.0889
84 | -0.0080159 | -0.0019994 | 0.0080163 | 0.0019985 | 3.3048e-07 | -9.5441e-07 | 0.012256 | 0.012256 | 0.012256 | 0.97296 | -0.52255 | 0.973 | -0.52168 | 0.84176
85 | 0.0071396 | 0.0017798 | -0.0071395 | -0.0017802 | 1.0705e-07 | -4.0755e-07 | 0.010916 | 0.010916 | 0.010916 | 0.97296 | -0.52255 | 0.97294 | -0.52287 | 0.74971
86 | -0.00865 | -0.0021573 | 0.0086505 | 0.0021561 | 5.074e-07 | -1.2129e-06 | 0.013225 | 0.013224 | 0.013225 | 0.973 | -0.52168 | 0.97306 | -0.52045 | 0.90829
87 | 0.0071395 | 0.0017802 | -0.0071393 | -0.0017808 | 1.7062e-07 | -6.4948e-07 | 0.010916 | 0.010916 | 0.010916 | 0.97294 | -0.52287 | 0.97292 | -0.52337 | 0.74973
88 | -0.0091061 | -0.0022703 | 0.0091066 | 0.0022693 | 4.7464e-07 | -9.9446e-07 | 0.013921 | 0.01392 | 0.013921 | 0.97306 | -0.52045 | 0.97312 | -0.51935 | 0.9561
89 | 0.0053673 | 0.0013374 | -0.0053669 | -0.00134 | 3.6463e-07 | -2.635e-06 | 0.0082061 | 0.0082072 | 0.0082072 | 0.97292 | -0.52337 | 0.97284 | -0.5248 | 0.56368
90 | 0.001772 | 0.00044346 | -0.001772 | -0.00044353 | 2.0135e-08 | -7.7906e-08 | 0.0027099 | 0.00271 | 0.00271 | 0.97292 | -0.52337 | 0.9729 | -0.52361 | 0.7445
91 | -0.010624 | -0.0026496 | 0.010625 | 0.0026489 | 5.3819e-07 | -7.3717e-07 | 0.016241 | 0.016241 | 0.016241 | 0.97312 | -0.51935 | 0.97317 | -0.51828 | 1.1155
92 | 0.0053669 | 0.00134 | -0.0053637 | -0.0013443 | 3.2075e-06 | -4.2481e-06 | 0.0082072 | 0.0082094 | 0.0082094 | 0.97284 | -0.5248 | 0.97221 | -0.53737 | 1.1277
93 | 0.00059576 | 0.00014874 | -0.00059574 | -0.00014931 | 1.4339e-08 | -5.6285e-07 | 0.00091098 | 0.00091119 | 0.00091119 | 0.9729 | -0.52361 | 0.97288 | -0.52412 | 0.25033
94 | -0.011586 | -0.0028899 | 0.011587 | 0.002889 | 9.2286e-07 | -9.6918e-07 | 0.017711 | 0.017711 | 0.017711 | 0.97317 | -0.51828 | 0.97326 | -0.5166 | 1.2164
95 | 0.002425 | 0.00060659 | -0.0024244 | -0.00060762 | 5.4517e-07 | -1.0309e-06 | 0.0036622 | 0.0036627 | 0.0036627 | 0.9852 | -0.28228 | 0.98496 | -0.28701 | 1.0062
96 | 0.027388 | 0.0068455 | -0.027386 | -0.0068448 | 2.0083e-06 | 6.7588e-07 | 0.041833 | 0.041833 | 0.041833 | 0.97405 | -0.50088 | 0.97397 | -0.50242 | 2.8731
97 | -0.030913 | -0.0077289 | 0.030921 | 0.0077323 | 8.5014e-06 | 3.4151e-06 | 0.047217 | 0.047216 | 0.047217 | 0.97405 | -0.50088 | 0.97434 | -0.49509 | 3.2429
98 | 0.025636 | 0.0064062 | -0.025632 | -0.006405 | 4.0522e-06 | 1.1905e-06 | 0.039159 | 0.03916 | 0.03916 | 0.97397 | -0.50242 | 0.9738 | -0.50574 | 2.6895
99 | -0.032675 | -0.0081719 | 0.032679 | 0.0081736 | 3.9142e-06 | 1.6695e-06 | 0.049895 | 0.049895 | 0.049895 | 0.97434 | -0.49509 | 0.97447 | -0.49257 | 3.4269
100 | 0.02284 | 0.0057053 | -0.02284 | -0.0057052 | 2.9179e-07 | 5.9538e-08 | 0.034894 | 0.034894 | 0.034894 | 0.9738 | -0.50574 | 0.97379 | -0.50601 | 2.3965
101 | -0.034719 | -0.0086848 | 0.034727 | 0.0086882 | 7.5481e-06 | 3.4027e-06 | 0.05301 | 0.053009 | 0.05301 | 0.97447 | -0.49257 | 0.9747 | -0.48801 | 3.6408
102 | 0.020218 | 0.0050481 | -0.020215 | -0.0050478 | 2.9874e-06 | 2.5007e-07 | 0.030887 | 0.030887 | 0.030887 | 0.97379 | -0.50601 | 0.97363 | -0.50912 | 2.1214
103 | -0.037239 | -0.0093178 | 0.037243 | 0.0093197 | 3.9607e-06 | 1.883e-06 | 0.056845 | 0.056844 | 0.056845 | 0.9747 | -0.48801 | 0.97481 | -0.48577 | 3.9042
104 | 0.017515 | 0.0043712 | -0.017513 | -0.0043714 | 2.0057e-06 | -2.0222e-07 | 0.026761 | 0.026762 | 0.026762 | 0.97363 | -0.50912 | 0.97351 | -0.51153 | 1.838
105 | -0.015261 | -0.0038084 | 0.015263 | 0.0038077 | 1.9754e-06 | -6.6177e-07 | 0.023325 | 0.023324 | 0.023325 | 0.97337 | -0.51426 | 0.97351 | -0.51153 | 1.602
106 | 0.012834 | 0.0031999 | -0.012832 | -0.003201 | 1.4274e-06 | -1.054e-06 | 0.019613 | 0.019614 | 0.019614 | 0.97337 | -0.51426 | 0.97326 | -0.5166 | 1.3471
107 | 0.0072652 | 0.0018209 | -0.0072645 | -0.0018207 | 6.8414e-07 | 2.541e-07 | 0.011107 | 0.011108 | 0.011108 | 0.97329 | -0.51532 | 0.97319 | -0.51729 | 3.0515
108 | 0.0044899 | 0.0011253 | -0.0044899 | -0.0011253 | 3.865e-08 | -2.4361e-09 | 0.0068651 | 0.0068651 | 0.0068651 | 0.97319 | -0.51729 | 0.97318 | -0.51747 | 1.886
109 | -0.039054 | -0.0097694 | 0.039064 | 0.0097743 | 9.9003e-06 | 4.8559e-06 | 0.059631 | 0.05963 | 0.059631 | 0.97444 | -0.49267 | 0.97471 | -0.48734 | 4.0955
110 | -0.056965 | -0.014265 | 0.056982 | 0.014275 | 1.7015e-05 | 9.6926e-06 | 0.086961 | 0.086961 | 0.086961 | 0.97471 | -0.48734 | 0.97502 | -0.48107 | 5.9726
111 | 0.017902 | 0.0044912 | -0.017888 | -0.0044833 | 1.3284e-05 | 7.9112e-06 | 0.027331 | 0.027331 | 0.027331 | 0.97471 | -0.48734 | 0.97392 | -0.50292 | 7.5086
112 | -0.0057425 | -0.0014357 | 0.005743 | 0.0014358 | 4.9462e-07 | 8.8307e-08 | 0.0086252 | 0.0086252 | 0.0086252 | 0.99056 | -0.18091 | 0.99065 | -0.1791 | 2.3696
113 | 0.004541 | 0.0011346 | -0.0045405 | -0.0011347 | 5.1431e-07 | -5.0322e-08 | 0.0068203 | 0.0068205 | 0.0068205 | 0.99056 | -0.18091 | 0.99043 | -0.18329 | 1.8738
114 | -0.0065478 | -0.0016375 | 0.0065491 | 0.0016379 | 1.2943e-06 | 3.6875e-07 | 0.009834 | 0.0098339 | 0.009834 | 0.99065 | -0.1791 | 0.99086 | -0.17494 | 2.7017
115 | 0.0035568 | 0.0008881 | -0.0035563 | -0.00088837 | 4.8261e-07 | -2.713e-07 | 0.0053425 | 0.0053427 | 0.0053427 | 0.99043 | -0.18329 | 0.99029 | -0.18615 | 1.4678
116 | -0.0071742 | -0.0017945 | 0.0071754 | 0.001795 | 1.2621e-06 | 4.3409e-07 | 0.010772 | 0.010772 | 0.010772 | 0.99086 | -0.17494 | 0.99105 | -0.17124 | 2.9595
117 | 0.002867 | 0.00071561 | -0.0028669 | -0.00071566 | 4.2545e-08 | -5.146e-08 | 0.0043069 | 0.0043069 | 0.0043069 | 0.99029 | -0.18615 | 0.99027 | -0.18646 | 1.1832
118 | -0.0081447 | -0.0020379 | 0.0081462 | 0.0020385 | 1.4998e-06 | 6.1514e-07 | 0.012228 | 0.012228 | 0.012228 | 0.99105 | -0.17124 | 0.99125 | -0.16737 | 3.3592
119 | 0.0016019 | 0.00040066 | -0.0016017 | -0.00040143 | 1.468e-07 | -7.7532e-07 | 0.0024068 | 0.0024071 | 0.0024071 | 0.99027 | -0.18646 | 0.99017 | -0.18839 | 0.66128
120 | 0.001265 | 0.000315 | -0.0012649 | -0.00031628 | 1.4468e-07 | -1.2816e-06 | 0.0019002 | 0.0019007 | 0.0019007 | 0.99027 | -0.18646 | 0.99015 | -0.18887 | 0.52216
121 | -0.0099393 | -0.0024879 | 0.0099424 | 0.0024894 | 3.0628e-06 | 1.487e-06 | 0.014919 | 0.014919 | 0.014919 | 0.99125 | -0.16737 | 0.99159 | -0.1609 | 4.0987
122 | 0.0005254 | 0.00013095 | -0.0005254 | -0.00013116 | 3.8158e-09 | -2.076e-07 | 0.00078933 | 0.0007894 | 0.0007894 | 0.99015 | -0.18887 | 0.99014 | -0.18902 | 0.21687
123 | 0.0039324 | 0.00098419 | -0.0039312 | -0.00098461 | 1.2042e-06 | -4.1853e-07 | 0.0059007 | 0.0059011 | 0.0059011 | 0.99159 | -0.1609 | 0.99125 | -0.16734 | 1.6212
124 | 0.00053271 | 0.00013331 | -0.00053271 | -0.00013351 | 3.7907e-09 | -2.0237e-07 | 0.00079861 | 0.00079869 | 0.00079869 | 0.99249 | -0.14344 | 0.99248 | -0.14359 | 0.21942
125 | 0.0034266 | 0.00085813 | -0.0034259 | -0.0008586 | 7.0879e-07 | -4.6707e-07 | 0.0051435 | 0.0051439 | 0.0051439 | 0.99125 | -0.16734 | 0.99103 | -0.17168 | 1.4132
126 | 0.0005254 | 0.00013116 | -0.00052539 | -0.00013167 | 9.5047e-09 | -5.1692e-07 | 0.0007894 | 0.00078959 | 0.00078959 | 0.99014 | -0.18902 | 0.99012 | -0.1894 | 0.21692
127 | -0.0044649 | -0.001119 | 0.0044659 | 0.0011189 | 9.5668e-07 | -9.5768e-08 | 0.0067591 | 0.0067588 | 0.0067591 | 0.98296 | -0.32721 | 0.98319 | -0.32271 | 1.8569

## res_trafo
| p_hv_mw | q_hv_mvar | p_lv_mw | q_lv_mvar | pl_mw | ql_mvar | i_hv_ka | i_lv_ka | vm_hv_pu | va_hv_degree | vm_lv_pu | va_lv_degree | loading_percent
0 | -1.2729e-15 | -1.3162e-15 | 0.00165 | 1.2699e-07 | 0.00165 | 1.2699e-07 | 5.2857e-17 | 0.0023815 | 0.99998 | 149.9956 | 1 | 0 | 0.2619

## res_ext_grid
| p_mw | q_mvar
0 | 0.34302 | 0.087687

## res_load
| p_mw | q_mvar
0 | 0.010488 | 0.0026286
1 | 0.037224 | 0.0093291
2 | 0.0035373 | 0.00088653
3 | 0.0096835 | 0.0024269
4 | 0.012612 | 0.0031609
5 | 0.0021285 | 0.00053346
6 | 0.0014046 | 0.00035203
7 | 0.0043134 | 0.001081
8 | 0.0085735 | 0.0021487
9 | 0.0087301 | 0.002188
10 | 0.0086287 | 0.0021626
11 | 0.001332 | 0.00033382
12 | 0.0010977 | 0.00027511
13 | 0.0014614 | 0.00036627
14 | 0.0016324 | 0.00040911
15 | 0.00023752 | 5.9528e-05
16 | 0.00029018 | 7.2726e-05
17 | 0.00017718 | 4.4406e-05
18 | 0.00017172 | 4.3036e-05
19 | 0.00050607 | 0.00012683
20 | 0.0058787 | 0.0014733
21 | 0.005941 | 0.001489
22 | 0.0029152 | 0.00073061
23 | 0.013947 | 0.0034956
24 | 0.00838 | 0.0021002
25 | 0.0027052 | 0.00067799
26 | 0.0016024 | 0.0004016
27 | 0.0067422 | 0.0016898
28 | 0.0010066 | 0.00025228
29 | 0.00038514 | 9.6526e-05
30 | 0.0039475 | 0.00098933
31 | 0.0027976 | 0.00070114
32 | 0.0016293 | 0.00040833
33 | 0.0015307 | 0.00038362
34 | 0.0022097 | 0.0005538
35 | 0.0033333 | 0.0008354
36 | 0.002161 | 0.00054159
37 | 0.0017519 | 0.00043906
38 | 0.0009708 | 0.00024331
39 | 0.0027539 | 0.00069019
40 | 0.0026306 | 0.0006593
41 | 0.0023009 | 0.00057666
42 | 0.0018221 | 0.00045667
43 | 0.0020816 | 0.0005217
44 | 0.0020798 | 0.00052125
45 | 0.0016905 | 0.00042368
46 | 0.0013797 | 0.00034579
47 | 0.0089214 | 0.0022359
48 | 0.0024231 | 0.00060729
49 | 0.013821 | 0.0034639
50 | 0.00087639 | 0.00021964
51 | 0.00063375 | 0.00015883
52 | 0.00045559 | 0.00011418
53 | 0.0015176 | 0.00038036
54 | 0.0011762 | 0.00029479
55 | 0.0009617 | 0.00024103
56 | 0.0053637 | 0.0013443
57 | 0.00059574 | 0.00014931
58 | 0.0035247 | 0.00088338
59 | 0.0017499 | 0.00043856
60 | 0.0017543 | 0.00043966
61 | 0.002792 | 0.00069974
62 | 0.0020398 | 0.00051122
63 | 0.0026221 | 0.00065715
64 | 0.0025123 | 0.00062963
65 | 0.0026998 | 0.00067665
66 | 0.0019103 | 0.00047877
67 | 0.0065419 | 0.0016395
68 | 0.0024277 | 0.00060845
69 | 0.0022492 | 0.0005637
70 | 0.0012449 | 0.00031201
71 | 0.0040814 | 0.0010229
72 | 0.0027746 | 0.00069538
73 | 0.0044899 | 0.0011253
74 | 0.012066 | 0.003024
75 | 0.00079893 | 0.00020023
76 | 0.017888 | 0.0044833
77 | 0.0012015 | 0.00030113
78 | 0.0008048 | 0.0002017
79 | 0.00098374 | 0.00024655
80 | 0.00062502 | 0.00015664
81 | 0.00068934 | 0.00017277
82 | 0.00096926 | 0.00024292
83 | 0.0017932 | 0.00044941
84 | 0.0016017 | 0.00040143
85 | 0.00073949 | 0.00018533
86 | 0.0003906 | 9.7894e-05
87 | 0.00053271 | 0.00013351
88 | 0.00050464 | 0.00012647
89 | 0.0034259 | 0.0008586
90 | 0.00052539 | 0.00013167
91 | 0.0044649 | 0.001119
92 | 0.0024244 | 0.00060762

## dtypes
| element | column | dtype
0 | bus | name | object
1 | bus | vn_kv | float64
2 | bus | type | object
3 | bus | zone | object
4 | bus | in_service | bool
5 | load | name | object
6 | load | bus | uint32
7 | load | p_mw | float64
8 | load | q_mvar | float64
9 | load | const_z_percent | float64
10 | load | const_i_percent | float64
11 | load | sn_mva | float64
12 | load | scaling | float64
13 | load | in_service | bool
14 | load | type | object
15 | ext_grid | name | object
16 | ext_grid | bus | uint32
17 | ext_grid | vm_pu | float64
18 | ext_grid | va_degree | float64
19 | ext_grid | slack_weight | float64
20 | ext_grid | in_service | bool
21 | line | name | object
22 | line | std_type | object
23 | line | from_bus | uint32
24 | line | to_bus | uint32
25 | line | length_km | float64
26 | line | r_ohm_per_km | float64
27 | line | x_ohm_per_km | float64
28 | line | c_nf_per_km | float64
29 | line | g_us_per_km | float64
30 | line | max_i_ka | float64
31 | line | df | float64
32 | line | parallel | uint32
33 | line | type | object
34 | line | in_service | bool
35 | trafo | name | object
36 | trafo | std_type | object
37 | trafo | hv_bus | uint32
38 | trafo | lv_bus | uint32
39 | trafo | sn_mva | float64
40 | trafo | vn_hv_kv | float64
41 | trafo | vn_lv_kv | float64
42 | trafo | vk_percent | float64
43 | trafo | vkr_percent | float64
44 | trafo | pfe_kw | float64
45 | trafo | i0_percent | float64
46 | trafo | shift_degree | float64
47 | trafo | tap_side | object
48 | trafo | tap_neutral | int32
49 | trafo | tap_min | int32
50 | trafo | tap_max | int32
51 | trafo | tap_step_percent | float64
52 | trafo | tap_step_degree | float64
53 | trafo | tap_pos | int32
54 | trafo | tap_phase_shifter | bool
55 | trafo | parallel | uint32
56 | trafo | df | float64
57 | trafo | in_service | bool
58 | line_geodata | coords | object
59 | bus_geodata | x | float64
60 | bus_geodata | y | float64
61 | bus_geodata | coords | object
62 | res_bus | vm_pu | float64
63 | res_bus | va_degree | float64
64 | res_bus | p_mw | float64
65 | res_bus | q_mvar | float64
66 | res_line | p_from_mw | float64
67 | res_line | q_from_mvar | float64
68 | res_line | p_to_mw | float64
69 | res_line | q_to_mvar | float64
70 | res_line | pl_mw | float64
71 | res_line | ql_mvar | float64
72 | res_line | i_from_ka | float64
73 | res_line | i_to_ka | float64
74 | res_line | i_ka | float64
75 | res_line | vm_from_pu | float64
76 | res_line | va_from_degree | float64
77 | res_line | vm_to_pu | float64
78 | res_line | va_to_degree | float64
79 | res_line | loading_percent | float64
80 | res_trafo | p_hv_mw | float64
81 | res_trafo | q_hv_mvar | float64
82 | res_trafo | p_lv_mw | float64
83 | res_trafo | q_lv_mvar | float64
84 | res_trafo | pl_mw | float64
85 | res_trafo | ql_mvar | float64
86 | res_trafo | i_hv_ka | float64
87 | res_trafo | i_lv_ka | float64
88 | res_trafo | vm_hv_pu | float64
89 | res_trafo | va_hv_degree | float64
90 | res_trafo | vm_lv_pu | float64
91 | res_trafo | va_lv_degree | float64
92 | res_trafo | loading_percent | float64
93 | res_ext_grid | p_mw | float64
94 | res_ext_grid | q_mvar | float64
95 | res_load | p_mw | float64
96 | res_load | q_mvar | float64

## parameters
| version | format_version | converged | OPF_converged | name | f_hz | sn_mva
0 | 2.14.6 | 2.14.0 | TRUE | FALSE |  | 50 | 1