## bus
| name | vn_kv | type | zone | in_service
0 | bus_LV_2122-1_1_2_node_112 | 0.4 | n |  | TRUE
1 | bus_LV_2122-1_1_2_node_130 | 0.4 | n |  | TRUE
2 | bus_LV_2122-1_1_2_node_127 | 0.4 | n |  | TRUE
3 | bus_LV_2122-1_1_2_node_121 | 0.4 | n |  | TRUE
4 | bus_LV_2122-1_1_2_node_122 | 0.4 | n |  | TRUE
5 | bus_LV_2122-1_1_2_node_123 | 0.4 | n |  | TRUE
6 | bus_LV_2122-1_1_2_node_126 | 0.4 | n |  | TRUE
7 | bus_LV_2122-1_1_2_node_124 | 0.4 | n |  | TRUE
8 | bus_LV_2122-1_1_2_node_125 | 0.4 | n |  | TRUE
9 | bus_LV_2122-1_1_2_node_141 | 0.4 | n |  | TRUE
10 | bus_LV_2122-1_1_2_node_146 | 0.4 | n |  | TRUE
11 | bus_LV_2122-1_1_2_node_134 | 0.4 | n |  | TRUE
12 | bus_LV_2122-1_1_2_node_128 | 0.4 | n |  | TRUE
13 | bus_LV_2122-1_1_2_node_129 | 0.4 | n |  | TRUE
14 | bus_LV_2122-1_1_2_node_133 | 0.4 | n |  | TRUE
15 | bus_LV_2122-1_1_2_node_147 | 0.4 | n |  | TRUE
16 | bus_LV_2122-1_1_2_node_131 | 0.4 | n |  | TRUE
17 | bus_LV_2122-1_1_2_node_132 | 0.4 | n |  | TRUE
18 | bus_LV_2122-1_1_2_node_135 | 0.4 | n |  | TRUE
19 | bus_LV_2122-1_1_2_node_143 | 0.4 | n |  | TRUE
20 | bus_LV_2122-1_1_2_node_140 | 0.4 | n |  | TRUE
21 | bus_LV_2122-1_1_2_node_142 | 0.4 | n |  | TRUE
22 | bus_LV_2122-1_1_2_node_198 | 0.4 | n |  | TRUE
23 | bus_LV_2122-1_1_2_node_144 | 0.4 | n |  | TRUE
24 | bus_LV_2122-1_1_2_node_148 | 0.4 | n |  | TRUE
25 | bus_LV_2122-1_1_2_node_149 | 0.4 | n |  | TRUE
26 | bus_LV_2122-1_1_2_node_150 | 0.4 | n |  | TRUE
27 | bus_LV_2122-1_1_2_node_151 | 0.4 | n |  | TRUE
28 | bus_LV_2122-1_1_2_node_152 | 0.4 | n |  | TRUE
29 | bus_LV_2122-1_1_2_node_153 | 0.4 | n |  | TRUE
30 | bus_LV_2122-1_1_2_node_154 | 0.4 | n |  | TRUE
31 | bus_LV_2122-1_1_2_node_161 | 0.4 | n |  | TRUE
32 | bus_LV_2122-1_1_2_node_160 | 0.4 | n |  | TRUE
33 | bus_LV_2122-1_1_2_node_183 | 0.4 | n |  | TRUE
34 | bus_LV_2122-1_1_2_node_155 | 0.4 | n |  | TRUE
35 | bus_LV_2122-1_1_2_node_156 | 0.4 | n |  | TRUE
36 | bus_LV_2122-1_1_2_node_157 | 0.4 | n |  | TRUE
37 | bus_LV_2122-1_1_2_node_158 | 0.4 | n |  | TRUE
38 | bus_LV_2122-1_1_2_node_159 | 0.4 | n |  | TRUE
39 | bus_LV_2122-1_1_2_node_185 | 0.4 | n |  | TRUE
40 | bus_LV_2122-1_1_2_node_200 | 0.4 | n |  | TRUE
41 | bus_LV_2122-1_1_2_node_195 | 0.4 | n |  | TRUE
42 | bus_LV_2122-1_1_2_node_193 | 0.4 | n |  | TRUE
43 | bus_LV_2122-1_1_2_node_162 | 0.4 | n |  | TRUE
44 | bus_LV_2122-1_1_2_node_163 | 0.4 | n |  | TRUE
45 | bus_LV_2122-1_1_2_node_164 | 0.4 | n |  | TRUE
46 | bus_LV_2122-1_1_2_node_165 | 0.4 | n |  | TRUE
47 | bus_LV_2122-1_1_2_node_166 | 0.4 | n |  | TRUE
48 | bus_LV_2122-1_1_2_node_191 | 0.4 | n |  | TRUE
49 | bus_LV_2122-1_1_2_node_174 | 0.4 | n |  | TRUE
50 | bus_LV_2122-1_1_2_node_167 | 0.4 | n |  | TRUE
51 | bus_LV_2122-1_1_2_node_168 | 0.4 | n |  | TRUE
52 | bus_LV_2122-1_1_2_node_169 | 0.4 | n |  | TRUE
53 | bus_LV_2122-1_1_2_node_171 | 0.4 | n |  | TRUE
54 | bus_LV_2122-1_1_2_node_170 | 0.4 | n |  | TRUE
55 | bus_LV_2122-1_1_2_node_190 | 0.4 | n |  | TRUE
56 | bus_LV_2122-1_1_2_node_182 | 0.4 | n |  | TRUE
57 | bus_LV_2122-1_1_2_node_199 | 0.4 | n |  | TRUE
58 | bus_LV_2122-1_1_2_node_197 | 0.4 | n |  | TRUE
59 | bus_LV_2122-1_1_2_node_172 | 0.4 | n |  | TRUE
60 | bus_LV_2122-1_1_2_node_173 | 0.4 | n |  | TRUE
61 | bus_LV_2122-1_1_2_node_184 | 0.4 | n |  | TRUE
62 | bus_LV_2122-1_1_2_node_175 | 0.4 | n |  | TRUE
63 | bus_LV_2122-1_1_2_node_176 | 0.4 | n |  | TRUE
64 | bus_LV_2122-1_1_2_node_177 | 0.4 | n |  | TRUE
65 | bus_LV_2122-1_1_2_node_178 | 0.4 | n |  | TRUE
66 | bus_LV_2122-1_1_2_node_179 | 0.4 | n |  | TRUE
67 | bus_LV_2122-1_1_2_node_196 | 0.4 | n |  | TRUE
68 | bus_LV_2122-1_1_2_node_194 | 0.4 | n |  | TRUE
69 | bus_LV_2122-1_1_2_node_180 | 0.4 | n |  | TRUE
70 | bus_LV_2122-1_1_2_node_181 | 0.4 | n |  | TRUE
71 | bus_LV_2122-1_1_2_node_189 | 0.4 | n |  | TRUE
72 | bus_LV_2122-1_1_2_node_186 | 0.4 | n |  | TRUE
73 | bus_LV_2122-1_1_2_node_219 | 0.4 | n |  | TRUE
74 | bus_LV_2122-1_1_2_node_187 | 0.4 | n |  | TRUE
75 | bus_LV_2122-1_1_2_node_188 | 0.4 | n |  | TRUE
76 | bus_LV_2122-1_1_2_node_192 | 0.4 | n |  | TRUE
77 | bus_LV_2122-1_1_2_node_202 | 0.4 | n |  | TRUE
78 | bus_LV_2122-1_1_2_node_201 | 0.4 | n |  | TRUE
79 | bus_LV_2122-1_1_2_node_203 | 0.4 | n |  | TRUE
80 | bus_LV_2122-1_1_2_node_206 | 0.4 | n |  | TRUE
81 | bus_LV_2122-1_1_2_node_204 | 0.4 | n |  | TRUE
82 | bus_LV_2122-1_1_2_node_205 | 0.4 | n |  | TRUE
83 | bus_LV_2122-1_1_2_node_207 | 0.4 | n |  | TRUE
84 | bus_LV_2122-1_1_2_node_208 | 0.4 | n |  | TRUE
85 | bus_MV_27_0_node_0 | 20 | n |  | TRUE

## load
| name | bus | p_mw | q_mvar | const_z_percent | const_i_percent | sn_mva | scaling | in_service | type
0 | LV_2122-1_1_2_load_127 | 2 | 0.00039078 | 9.7939e-05 | 0 | 0 |  | 1 | TRUE | wye
1 | LV_2122-1_1_2_load_121 | 3 | 0.0044927 | 0.001126 | 0 | 0 |  | 1 | TRUE | wye
2 | LV_2122-1_1_2_load_122 | 4 | 0.00053179 | 0.00013328 | 0 | 0 |  | 1 | TRUE | wye
3 | LV_2122-1_1_2_load_123 | 5 | 0.0029219 | 0.00073231 | 0 | 0 |  | 1 | TRUE | wye
4 | LV_2122-1_1_2_load_146 | 10 | 0.0031346 | 0.00078561 | 0 | 0 |  | 1 | TRUE | wye
5 | LV_2122-1_1_2_load_134 | 11 | 0.0021782 | 0.00054592 | 0 | 0 |  | 1 | TRUE | wye
6 | LV_2122-1_1_2_load_128 | 12 | 0.00039636 | 9.9336e-05 | 0 | 0 |  | 1 | TRUE | wye
7 | LV_2122-1_1_2_load_129 | 13 | 0.0010451 | 0.00026193 | 0 | 0 |  | 1 | TRUE | wye
8 | LV_2122-1_1_2_load_133 | 14 | 0.0009623 | 0.00024117 | 0 | 0 |  | 1 | TRUE | wye
9 | LV_2122-1_1_2_load_147 | 15 | 0.0018728 | 0.00046938 | 0 | 0 |  | 1 | TRUE | wye
10 | LV_2122-1_1_2_load_131 | 16 | 0.00047746 | 0.00011966 | 0 | 0 |  | 1 | TRUE | wye
11 | LV_2122-1_1_2_load_132 | 17 | 0.0005134 | 0.00012867 | 0 | 0 |  | 1 | TRUE | wye
12 | LV_2122-1_1_2_load_140 | 20 | 0.0036208 | 0.00090745 | 0 | 0 |  | 1 | TRUE | wye
13 | LV_2122-1_1_2_load_142 | 21 | 0.001274 | 0.0003193 | 0 | 0 |  | 1 | TRUE | wye
14 | LV_2122-1_1_2_load_144 | 23 | 0.010486 | 0.002628 | 0 | 0 |  | 1 | TRUE | wye
15 | LV_2122-1_1_2_load_148 | 24 | 0.00086034 | 0.00021562 | 0 | 0 |  | 1 | TRUE | wye
16 | LV_2122-1_1_2_load_149 | 25 | 0.0039267 | 0.00098412 | 0 | 0 |  | 1 | TRUE | wye
17 | LV_2122-1_1_2_load_150 | 26 | 0.0022678 | 0.00056836 | 0 | 0 |  | 1 | TRUE | wye
18 | LV_2122-1_1_2_load_153 | 29 | 0.0018973 | 0.00047551 | 0 | 0 |  | 1 | TRUE | wye
19 | LV_2122-1_1_2_load_154 | 30 | 0.0034879 | 0.00087416 | 0 | 0 |  | 1 | TRUE | wye
20 | LV_2122-1_1_2_load_160 | 32 | 0.0039279 | 0.00098443 | 0 | 0 |  | 1 | TRUE | wye
21 | LV_2122-1_1_2_load_183 | 33 | 0.0021256 | 0.00053272 | 0 | 0 |  | 1 | TRUE | wye
22 | LV_2122-1_1_2_load_155 | 34 | 0.0032353 | 0.00081086 | 0 | 0 |  | 1 | TRUE | wye
23 | LV_2122-1_1_2_load_156 | 35 | 0.0016416 | 0.00041143 | 0 | 0 |  | 1 | TRUE | wye
24 | LV_2122-1_1_2_load_157 | 36 | 0.003216 | 0.000806 | 0 | 0 |  | 1 | TRUE | wye
25 | LV_2122-1_1_2_load_158 | 37 | 0.0038034 | 0.00095321 | 0 | 0 |  | 1 | TRUE | wye
26 | LV_2122-1_1_2_load_200 | 40 | 0.0015877 | 0.00039791 | 0 | 0 |  | 1 | TRUE | wye
27 | LV_2122-1_1_2_load_195 | 41 | 0.00083255 | 0.00020866 | 0 | 0 |  | 1 | TRUE | wye
28 | LV_2122-1_1_2_load_193 | 42 | 0.0020033 | 0.00050208 | 0 | 0 |  | 1 | TRUE | wye
29 | LV_2122-1_1_2_load_162 | 43 | 0.003842 | 0.00096289 | 0 | 0 |  | 1 | TRUE | wye
30 | LV_2122-1_1_2_load_163 | 44 | 0.0024204 | 0.00060662 | 0 | 0 |  | 1 | TRUE | wye
31 | LV_2122-1_1_2_load_164 | 45 | 0.0024527 | 0.00061471 | 0 | 0 |  | 1 | TRUE | wye
32 | LV_2122-1_1_2_load_165 | 46 | 0.0048176 | 0.0012074 | 0 | 0 |  | 1 | TRUE | wye
33 | LV_2122-1_1_2_load_166 | 47 | 0.0041895 | 0.00105 | 0 | 0 |  | 1 | TRUE | wye
34 | LV_2122-1_1_2_load_191 | 48 | 0.0036674 | 0.00091914 | 0 | 0 |  | 1 | TRUE | wye
35 | LV_2122-1_1_2_load_167 | 50 | 0.0014244 | 0.00035698 | 0 | 0 |  | 1 | TRUE | wye
36 | LV_2122-1_1_2_load_168 | 51 | 0.001783 | 0.00044686 | 0 | 0 |  | 1 | TRUE | wye
37 | LV_2122-1_1_2_load_169 | 52 | 0.0020617 | 0.0005167 | 0 | 0 |  | 1 | TRUE | wye
38 | LV_2122-1_1_2_load_190 | 55 | 0.002746 | 0.00068821 | 0 | 0 |  | 1 | TRUE | wye
39 | LV_2122-1_1_2_load_182 | 56 | 0.0034096 | 0.00085452 | 0 | 0 |  | 1 | TRUE | wye
40 | LV_2122-1_1_2_load_199 | 57 | 0.0017671 | 0.00044287 | 0 | 0 |  | 1 | TRUE | wye
41 | LV_2122-1_1_2_load_197 | 58 | 0.00068768 | 0.00017235 | 0 | 0 |  | 1 | TRUE | wye
42 | LV_2122-1_1_2_load_172 | 59 | 0.0040922 | 0.0010256 | 0 | 0 |  | 1 | TRUE | wye
43 | LV_2122-1_1_2_load_173 | 60 | 0.0023803 | 0.00059657 | 0 | 0 |  | 1 | TRUE | wye
44 | LV_2122-1_1_2_load_175 | 62 | 0.0015079 | 0.00037791 | 0 | 0 |  | 1 | TRUE | wye
45 | LV_2122-1_1_2_load_176 | 63 | 0.00046077 | 0.00011548 | 0 | 0 |  | 1 | TRUE | wye
46 | LV_2122-1_1_2_load_177 | 64 | 0.0018906 | 0.00047383 | 0 | 0 |  | 1 | TRUE | wye
47 | LV_2122-1_1_2_load_178 | 65 | 0.0014888 | 0.00037313 | 0 | 0 |  | 1 | TRUE | wye
48 | LV_2122-1_1_2_load_179 | 66 | 0.0026768 | 0.00067087 | 0 | 0 |  | 1 | TRUE | wye
49 | LV_2122-1_1_2_load_196 | 67 | 0.0012461 | 0.00031231 | 0 | 0 |  | 1 | TRUE | wye
50 | LV_2122-1_1_2_load_194 | 68 | 0.00085037 | 0.00021312 | 0 | 0 |  | 1 | TRUE | wye
51 | LV_2122-1_1_2_load_180 | 69 | 0.0037957 | 0.0009513 | 0 | 0 |  | 1 | TRUE | wye
52 | LV_2122-1_1_2_load_189 | 71 | 0.0026324 | 0.00065974 | 0 | 0 |  | 1 | TRUE | wye
53 | LV_2122-1_1_2_load_186 | 72 | 0.0042544 | 0.0010663 | 0 | 0 |  | 1 | TRUE | wye
54 | LV_2122-1_1_2_load_219 | 73 | 0.004781 | 0.0011982 | 0 | 0 |  | 1 | TRUE | wye
55 | LV_2122-1_1_2_load_187 | 74 | 0.0024303 | 0.00060909 | 0 | 0 |  | 1 | TRUE | wye
56 | LV_2122-1_1_2_load_188 | 75 | 0.0024028 | 0.0006022 | 0 | 0 |  | 1 | TRUE | wye
57 | LV_2122-1_1_2_load_192 | 76 | 0.0044383 | 0.0011123 | 0 | 0 |  | 1 | TRUE | wye
58 | LV_2122-1_1_2_load_202 | 77 | 0.0022562 | 0.00056545 | 0 | 0 |  | 1 | TRUE | wye
59 | LV_2122-1_1_2_load_201 | 78 | 0.0014832 | 0.00037173 | 0 | 0 |  | 1 | TRUE | wye
60 | LV_2122-1_1_2_load_206 | 80 | 0.0035391 | 0.00088699 | 0 | 0 |  | 1 | TRUE | wye
61 | LV_2122-1_1_2_load_204 | 81 | 0.0027445 | 0.00068783 | 0 | 0 |  | 1 | TRUE | wye
62 | LV_2122-1_1_2_load_205 | 82 | 0.0038603 | 0.00096749 | 0 | 0 |  | 1 | TRUE | wye
63 | LV_2122-1_1_2_load_207 | 83 | 0.0035538 | 0.00089068 | 0 | 0 |  | 1 | TRUE | wye
64 | LV_2122-1_1_2_load_208 | 84 | 0.00414 | 0.0010376 | 0 | 0 |  | 1 | TRUE | wye

## ext_grid
| name | bus | vm_pu | va_degree | slack_weight | in_service
0 |  | 32 | 1 | 0 | 1 | TRUE

## line
| name | std_type | from_bus | to_bus | length_km | r_ohm_per_km | x_ohm_per_km | c_nf_per_km | g_us_per_km | max_i_ka | df | parallel | type | in_service
0 | LV_2122-1_1_2_line_0 |  | 0 | 1 | 0.073309 | 0.125 | 0.08 | 261 | 0 | 0.364 | 1 | 2 | cs | TRUE
1 | LV_2122-1_1_2_line_1 |  | 0 | 2 | 0.16101 | 0.125 | 0.08 | 261 | 0 | 0.364 | 1 | 2 | cs | TRUE
2 | LV_2122-1_1_2_line_2 |  | 1 | 15 | 0.11659 | 0.125 | 0.08 | 261 | 0 | 0.364 | 1 | 2 | cs | TRUE
3 | LV_2122-1_1_2_line_3 |  | 2 | 12 | 0.0082648 | 0.125 | 0.08 | 261 | 0 | 0.364 | 1 | 2 | cs | TRUE
4 | LV_2122-1_1_2_line_4 |  | 3 | 4 | 0.014808 | 0.125 | 0.08 | 261 | 0 | 0.364 | 1 | 1 | cs | TRUE
5 | LV_2122-1_1_2_line_5 |  | 4 | 5 | 0.029039 | 0.125 | 0.08 | 261 | 0 | 0.364 | 1 | 1 | cs | TRUE
6 | LV_2122-1_1_2_line_6 |  | 5 | 6 | 0.07837 | 0.125 | 0.08 | 261 | 0 | 0.364 | 1 | 1 | cs | TRUE
7 | LV_2122-1_1_2_line_7 |  | 6 | 11 | 0.025942 | 0.125 | 0.08 | 261 | 0 | 0.364 | 1 | 2 | cs | TRUE
8 | LV_2122-1_1_2_line_8 |  | 7 | 8 | 0.097857 | 0.125 | 0.08 | 261 | 0 | 0.364 | 1 | 2 | cs | TRUE
9 | LV_2122-1_1_2_line_9 |  | 7 | 9 | 0.21491 | 0.125 | 0.08 | 261 | 0 | 0.364 | 1 | 2 | cs | TRUE
10 | LV_2122-1_1_2_line_10 |  | 8 | 10 | 0.10614 | 0.125 | 0.08 | 261 | 0 | 0.364 | 1 | 2 | cs | TRUE
11 | LV_2122-1_1_2_line_11 |  | 9 | 20 | 0.0873 | 0.125 | 0.08 | 261 | 0 | 0.364 | 1 | 2 | cs | TRUE
12 | LV_2122-1_1_2_line_12 |  | 10 | 24 | 0.18953 | 0.125 | 0.08 | 261 | 0 | 0.364 | 1 | 2 | cs | TRUE
13 | LV_2122-1_1_2_line_13 |  | 11 | 17 | 0.04144 | 0.125 | 0.08 | 261 | 0 | 0.364 | 1 | 2 | cs | TRUE
14 | LV_2122-1_1_2_line_14 |  | 12 | 13 | 0.0036734 | 0.125 | 0.08 | 261 | 0 | 0.364 | 1 | 1 | cs | TRUE
15 | LV_2122-1_1_2_line_15 |  | 12 | 14 | 0.21594 | 0.125 | 0.08 | 261 | 0 | 0.364 | 1 | 2 | cs | TRUE
16 | LV_2122-1_1_2_line_16 |  | 14 | 18 | 0.019308 | 0.125 | 0.08 | 261 | 0 | 0.364 | 1 | 2 | cs | TRUE
17 | LV_2122-1_1_2_line_17 |  | 14 | 16 | 0.0071397 | 0.125 | 0.08 | 261 | 0 | 0.364 | 1 | 2 | cs | TRUE
18 | LV_2122-1_1_2_line_18 |  | 15 | 24 | 0.012754 | 0.125 | 0.08 | 261 | 0 | 0.364 | 1 | 2 | cs | TRUE
19 | LV_2122-1_1_2_line_19 |  | 16 | 17 | 0.0094775 | 0.125 | 0.08 | 261 | 0 | 0.364 | 1 | 2 | cs | TRUE
20 | LV_2122-1_1_2_line_20 |  | 18 | 19 | 0.12469 | 0.125 | 0.08 | 261 | 0 | 0.364 | 1 | 2 | cs | TRUE
21 | LV_2122-1_1_2_line_21 |  | 19 | 23 | 0.016279 | 0.125 | 0.08 | 261 | 0 | 0.364 | 1 | 1 | cs | TRUE
22 | LV_2122-1_1_2_line_22 |  | 20 | 21 | 0.035711 | 0.125 | 0.08 | 261 | 0 | 0.364 | 1 | 2 | cs | TRUE
23 | LV_2122-1_1_2_line_23 |  | 21 | 22 | 0.21394 | 0.125 | 0.08 | 261 | 0 | 0.364 | 1 | 2 | cs | TRUE
24 | LV_2122-1_1_2_line_24 |  | 22 | 58 | 0.044262 | 0.125 | 0.08 | 261 | 0 | 0.364 | 1 | 2 | cs | TRUE
25 | LV_2122-1_1_2_line_25 |  | 25 | 26 | 0.00040272 | 0.125 | 0.08 | 261 | 0 | 0.364 | 1 | 1 | cs | TRUE
26 | LV_2122-1_1_2_line_26 |  | 25 | 27 | 0.018881 | 0.125 | 0.08 | 261 | 0 | 0.364 | 1 | 1 | cs | TRUE
27 | LV_2122-1_1_2_line_27 |  | 26 | 28 | 0.01449 | 0.125 | 0.08 | 261 | 0 | 0.364 | 1 | 1 | cs | TRUE
28 | LV_2122-1_1_2_line_28 |  | 27 | 29 | 0.011541 | 0.125 | 0.08 | 261 | 0 | 0.364 | 1 | 1 | cs | TRUE
29 | LV_2122-1_1_2_line_29 |  | 27 | 30 | 0.026527 | 0.125 | 0.08 | 261 | 0 | 0.364 | 1 | 1 | cs | TRUE
30 | LV_2122-1_1_2_line_30 |  | 28 | 31 | 0.026797 | 0.125 | 0.08 | 261 | 0 | 0.364 | 1 | 2 | cs | TRUE
31 | LV_2122-1_1_2_line_31 |  | 28 | 32 | 0.035114 | 0.125 | 0.08 | 261 | 0 | 0.364 | 1 | 2 | cs | TRUE
32 | LV_2122-1_1_2_line_32 |  | 29 | 33 | 0.014446 | 0.125 | 0.08 | 261 | 0 | 0.364 | 1 | 1 | cs | TRUE
33 | LV_2122-1_1_2_line_33 |  | 31 | 41 | 0.020459 | 0.125 | 0.08 | 261 | 0 | 0.364 | 1 | 1 | cs | TRUE
34 | LV_2122-1_1_2_line_34 |  | 31 | 42 | 0.0080746 | 0.125 | 0.08 | 261 | 0 | 0.364 | 1 | 2 | cs | TRUE
35 | LV_2122-1_1_2_line_35 |  | 33 | 70 | 0.0097241 | 0.125 | 0.08 | 261 | 0 | 0.364 | 1 | 1 | cs | TRUE
36 | LV_2122-1_1_2_line_36 |  | 34 | 35 | 0.015534 | 0.125 | 0.08 | 261 | 0 | 0.364 | 1 | 1 | cs | TRUE
37 | LV_2122-1_1_2_line_37 |  | 34 | 36 | 0.0044041 | 0.125 | 0.08 | 261 | 0 | 0.364 | 1 | 1 | cs | TRUE
38 | LV_2122-1_1_2_line_38 |  | 35 | 37 | 0.014115 | 0.125 | 0.08 | 261 | 0 | 0.364 | 1 | 1 | cs | TRUE
39 | LV_2122-1_1_2_line_39 |  | 36 | 38 | 0.021124 | 0.125 | 0.08 | 261 | 0 | 0.364 | 1 | 1 | cs | TRUE
40 | LV_2122-1_1_2_line_40 |  | 38 | 39 | 0.008392 | 0.125 | 0.08 | 261 | 0 | 0.364 | 1 | 1 | cs | TRUE
41 | LV_2122-1_1_2_line_41 |  | 38 | 40 | 0.020288 | 0.125 | 0.08 | 261 | 0 | 0.364 | 1 | 1 | cs | TRUE
42 | LV_2122-1_1_2_line_42 |  | 39 | 73 | 0.030969 | 0.125 | 0.08 | 261 | 0 | 0.364 | 1 | 1 | cs | TRUE
43 | LV_2122-1_1_2_line_43 |  | 39 | 49 | 0.036918 | 0.125 | 0.08 | 261 | 0 | 0.364 | 1 | 1 | cs | TRUE
44 | LV_2122-1_1_2_line_44 |  | 41 | 77 | 0.024266 | 0.125 | 0.08 | 261 | 0 | 0.364 | 1 | 1 | cs | TRUE
45 | LV_2122-1_1_2_line_45 |  | 42 | 68 | 0.024627 | 0.125 | 0.08 | 261 | 0 | 0.364 | 1 | 2 | cs | TRUE
46 | LV_2122-1_1_2_line_46 |  | 43 | 44 | 0.012712 | 0.125 | 0.08 | 261 | 0 | 0.364 | 1 | 1 | cs | TRUE
47 | LV_2122-1_1_2_line_47 |  | 43 | 45 | 0.0090772 | 0.125 | 0.08 | 261 | 0 | 0.364 | 1 | 1 | cs | TRUE
48 | LV_2122-1_1_2_line_48 |  | 44 | 46 | 0.011286 | 0.125 | 0.08 | 261 | 0 | 0.364 | 1 | 1 | cs | TRUE
49 | LV_2122-1_1_2_line_49 |  | 45 | 47 | 0.020344 | 0.125 | 0.08 | 261 | 0 | 0.364 | 1 | 1 | cs | TRUE
50 | LV_2122-1_1_2_line_50 |  | 46 | 48 | 0.026334 | 0.125 | 0.08 | 261 | 0 | 0.364 | 1 | 1 | cs | TRUE
51 | LV_2122-1_1_2_line_51 |  | 47 | 49 | 0.017144 | 0.125 | 0.08 | 261 | 0 | 0.364 | 1 | 1 | cs | TRUE
52 | LV_2122-1_1_2_line_52 |  | 48 | 76 | 0.026262 | 0.125 | 0.08 | 261 | 0 | 0.364 | 1 | 1 | cs | TRUE
53 | LV_2122-1_1_2_line_53 |  | 49 | 61 | 0.042231 | 0.125 | 0.08 | 261 | 0 | 0.364 | 1 | 1 | cs | TRUE
54 | LV_2122-1_1_2_line_54 |  | 49 | 60 | 0.012553 | 0.125 | 0.08 | 261 | 0 | 0.364 | 1 | 1 | cs | TRUE
55 | LV_2122-1_1_2_line_55 |  | 50 | 51 | 0.037463 | 0.125 | 0.08 | 261 | 0 | 0.364 | 1 | 1 | cs | TRUE
56 | LV_2122-1_1_2_line_56 |  | 50 | 52 | 0.044544 | 0.125 | 0.08 | 261 | 0 | 0.364 | 1 | 1 | cs | TRUE
57 | LV_2122-1_1_2_line_57 |  | 52 | 53 | 0.012183 | 0.125 | 0.08 | 261 | 0 | 0.364 | 1 | 1 | cs | TRUE
58 | LV_2122-1_1_2_line_58 |  | 53 | 57 | 0.042203 | 0.125 | 0.08 | 261 | 0 | 0.364 | 1 | 2 | cs | TRUE
59 | LV_2122-1_1_2_line_59 |  | 53 | 58 | 0.035397 | 0.125 | 0.08 | 261 | 0 | 0.364 | 1 | 2 | cs | TRUE
60 | LV_2122-1_1_2_line_60 |  | 54 | 55 | 0.019822 | 0.125 | 0.08 | 261 | 0 | 0.364 | 1 | 1 | cs | TRUE
61 | LV_2122-1_1_2_line_61 |  | 54 | 56 | 0.018763 | 0.125 | 0.08 | 261 | 0 | 0.364 | 1 | 1 | cs | TRUE
62 | LV_2122-1_1_2_line_62 |  | 55 | 71 | 0.038064 | 0.125 | 0.08 | 261 | 0 | 0.364 | 1 | 1 | cs | TRUE
63 | LV_2122-1_1_2_line_63 |  | 56 | 70 | 0.010386 | 0.125 | 0.08 | 261 | 0 | 0.364 | 1 | 1 | cs | TRUE
64 | LV_2122-1_1_2_line_64 |  | 57 | 78 | 0.01129 | 0.125 | 0.08 | 261 | 0 | 0.364 | 1 | 2 | cs | TRUE
65 | LV_2122-1_1_2_line_65 |  | 59 | 60 | 0.02423 | 0.125 | 0.08 | 261 | 0 | 0.364 | 1 | 1 | cs | TRUE
66 | LV_2122-1_1_2_line_66 |  | 61 | 71 | 0.01496 | 0.125 | 0.08 | 261 | 0 | 0.364 | 1 | 1 | cs | TRUE
67 | LV_2122-1_1_2_line_67 |  | 61 | 72 | 0.014753 | 0.125 | 0.08 | 261 | 0 | 0.364 | 1 | 1 | cs | TRUE
68 | LV_2122-1_1_2_line_68 |  | 62 | 63 | 0.026313 | 0.125 | 0.08 | 261 | 0 | 0.364 | 1 | 2 | cs | TRUE
69 | LV_2122-1_1_2_line_69 |  | 62 | 64 | 0.020177 | 0.125 | 0.08 | 261 | 0 | 0.364 | 1 | 2 | cs | TRUE
70 | LV_2122-1_1_2_line_70 |  | 63 | 65 | 0.00055804 | 0.125 | 0.08 | 261 | 0 | 0.364 | 1 | 2 | cs | TRUE
71 | LV_2122-1_1_2_line_71 |  | 64 | 66 | 0.0073771 | 0.125 | 0.08 | 261 | 0 | 0.364 | 1 | 2 | cs | TRUE
72 | LV_2122-1_1_2_line_72 |  | 65 | 67 | 0.0068242 | 0.125 | 0.08 | 261 | 0 | 0.364 | 1 | 2 | cs | TRUE
73 | LV_2122-1_1_2_line_73 |  | 66 | 68 | 0.00098949 | 0.125 | 0.08 | 261 | 0 | 0.364 | 1 | 2 | cs | TRUE
74 | LV_2122-1_1_2_line_74 |  | 67 | 78 | 0.023335 | 0.125 | 0.08 | 261 | 0 | 0.364 | 1 | 2 | cs | TRUE
75 | LV_2122-1_1_2_line_75 |  | 69 | 70 | 0.03373 | 0.125 | 0.08 | 261 | 0 | 0.364 | 1 | 1 | cs | TRUE
76 | LV_2122-1_1_2_line_76 |  | 72 | 74 | 0.021553 | 0.125 | 0.08 | 261 | 0 | 0.364 | 1 | 1 | cs | TRUE
77 | LV_2122-1_1_2_line_77 |  | 74 | 75 | 0.022416 | 0.125 | 0.08 | 261 | 0 | 0.364 | 1 | 1 | cs | TRUE
78 | LV_2122-1_1_2_line_78 |  | 77 | 79 | 0.0091543 | 0.125 | 0.08 | 261 | 0 | 0.364 | 1 | 1 | cs | TRUE
79 | LV_2122-1_1_2_line_79 |  | 79 | 80 | 0.015746 | 0.125 | 0.08 | 261 | 0 | 0.364 | 1 | 1 | cs | TRUE
80 | LV_2122-1_1_2_line_80 |  | 79 | 81 | 0.03499 | 0.125 | 0.08 | 261 | 0 | 0.364 | 1 | 1 | cs | TRUE
81 | LV_2122-1_1_2_line_81 |  | 80 | 83 | 0.033939 | 0.125 | 0.08 | 261 | 0 | 0.364 | 1 | 1 | cs | TRUE
82 | LV_2122-1_1_2_line_82 |  | 81 | 82 | 0.018057 | 0.125 | 0.08 | 261 | 0 | 0.364 | 1 | 1 | cs | TRUE
83 | LV_2122-1_1_2_line_83 |  | 83 | 84 | 0.031685 | 0.125 | 0.08 | 261 | 0 | 0.364 | 1 | 1 | cs | TRUE

## trafo
| name | std_type | hv_bus | lv_bus | sn_mva | vn_hv_kv | vn_lv_kv | vk_percent | vkr_percent | pfe_kw | i0_percent | shift_degree | tap_side | tap_neutral | tap_min | tap_max | tap_step_percent | tap_step_degree | tap_pos | tap_phase_shifter | parallel | df | in_service
0 | LV_2122-1_1_2_trafo_160 | 0.63 MVA 20/0.4 kV | 85 | 32 | 0.63 | 20 | 0.4 | 6 | 1.206 | 1.65 | 0.2619 | 150 | hv | 0 | -2 | 2 | 2.5 | 0 | 0 | FALSE | 1 | 1 | TRUE

## line_geodata
| x0 | y0 | x1 | y1 | x2 | y2 | x3 | y3 | x4 | y4 | x5 | y5 | x6 | y6 | x7 | y7 | x8 | y8 | x9 | y9 | x10 | y10
0 | 2573059.5366 | 1169739.9659 | 2573005.2975 | 1169789.4466
1 | 2573059.5366 | 1169739.9659 | 2573081.0742 | 1169580.4018
2 | 2573005.2975 | 1169789.4466 | 2572925.5229 | 1169704.4211
3 | 2573081.0742 | 1169580.4018 | 2573080.9911 | 1169578.4536 | 2573081.85 | 1169575.4705 | 2573083.8847 | 1169572.9869
4 | 2572741.6639 | 1169459.6836 | 2572755.2769 | 1169453.8558
5 | 2572781.2822 | 1169440.9891 | 2572764.9697 | 1169449.7063 | 2572755.2769 | 1169453.8558
6 | 2572855.383 | 1169419.4802 | 2572826.3076 | 1169421.4576 | 2572801.96 | 1169429.9392 | 2572781.2822 | 1169440.9891
7 | 2572855.383 | 1169419.4802 | 2572880.9804 | 1169423.696
8 | 2572556.0443 | 1169607.5855 | 2572562.4876 | 1169611.0911 | 2572568.9959 | 1169615.4079 | 2572574.3883 | 1169620.0078 | 2572585.1093 | 1169631.9536 | 2572591.8218 | 1169637.4257 | 2572598.893 | 1169641.0507 | 2572604.135 | 1169642.8832 | 2572609.7229 | 1169643.3801 | 2572618.4032 | 1169642.4844 | 2572641.3706 | 1169638.6219
9 | 2572556.0443 | 1169607.5855 | 2572470.5724 | 1169410.3995
10 | 2572641.3706 | 1169638.6219 | 2572643.1061 | 1169638.3249 | 2572660.2766 | 1169638.4354 | 2572671.1177 | 1169639.8978 | 2572681.6117 | 1169644.0853 | 2572691.2725 | 1169651.8119 | 2572722.8983 | 1169685.8628 | 2572727.3313 | 1169690.0865
11 | 2572470.5724 | 1169410.3995 | 2572499.7623 | 1169400.0712 | 2572506.9197 | 1169395.7139 | 2572511.8068 | 1169390.1886 | 2572523.2691 | 1169370.1702 | 2572534.3128 | 1169356.5788
12 | 2572916.7966 | 1169695.1204 | 2572727.3313 | 1169690.0865
13 | 2572921.7705 | 1169420.2135 | 2572907.0306 | 1169424.1486 | 2572889.2137 | 1169425.052 | 2572880.9804 | 1169423.696
14 | 2573086.6608 | 1169570.6318 | 2573084.7112 | 1169571.978 | 2573083.8847 | 1169572.9869
15 | 2573083.8847 | 1169572.9869 | 2572937.3104 | 1169414.4178
16 | 2572951.4451 | 1169401.2806 | 2572948.5284 | 1169404.362 | 2572937.3104 | 1169414.4178 | 2572937.3104 | 1169414.4178
17 | 2572930.7253 | 1169417.1766 | 2572937.3104 | 1169414.4178
18 | 2572916.7966 | 1169695.1204 | 2572925.5229 | 1169704.4211
19 | 2572930.7253 | 1169417.1766 | 2572926.4731 | 1169418.958 | 2572921.7705 | 1169420.2135
20 | 2573048.3523 | 1169324.2597 | 2573020.9651 | 1169339.2908 | 2573001.1545 | 1169352.8648 | 2572972.1818 | 1169379.3424 | 2572951.4451 | 1169401.2806
21 | 2573048.3523 | 1169324.2597 | 2573062.8037 | 1169316.7653
22 | 2572554.7438 | 1169327.404 | 2572545.7456 | 1169342.5086 | 2572534.3128 | 1169356.5788
23 | 2572608.231 | 1169120.2534 | 2572554.7438 | 1169327.404
24 | 2572608.231 | 1169120.2534 | 2572641.2763 | 1169124.3377 | 2572652.2417 | 1169124.3519
25 | 2572835.4748 | 1169109.229 | 2572835.5544 | 1169109.6238
26 | 2572831.7461 | 1169090.7198 | 2572835.4748 | 1169109.229
27 | 2572838.416 | 1169123.8286 | 2572835.5544 | 1169109.6238
28 | 2572831.7461 | 1169090.7198 | 2572829.4665 | 1169079.4061
29 | 2572857.9964 | 1169086.4096 | 2572831.7461 | 1169090.7198
30 | 2572838.416 | 1169123.8286 | 2572843.7004 | 1169150.0958
31 | 2572838.416 | 1169123.8286 | 2572873.4024 | 1169120.8413
32 | 2572829.4665 | 1169079.4061 | 2572826.6131 | 1169065.2443
33 | 2572843.7004 | 1169150.0958 | 2572864.0087 | 1169147.6178
34 | 2572843.7004 | 1169150.0958 | 2572835.685 | 1169151.0724
35 | 2572824.6924 | 1169055.7117 | 2572826.6131 | 1169065.2443
36 | 2572931.9427 | 1168924.3769 | 2572925.2651 | 1168910.3516
37 | 2572931.9427 | 1168924.3769 | 2572933.8359 | 1168928.3533
38 | 2572919.1976 | 1168897.6077 | 2572925.2651 | 1168910.3516
39 | 2572933.2043 | 1168948.1765 | 2572935.7749 | 1168942.9844 | 2572936.9381 | 1168936.2201 | 2572935.1241 | 1168931.0591 | 2572933.8359 | 1168928.3533
40 | 2572933.2043 | 1168948.1765 | 2572926.0386 | 1168952.5778
41 | 2572933.2043 | 1168948.1765 | 2572946.4031 | 1168947.85 | 2572952.8723 | 1168944.9604
42 | 2572926.0386 | 1168952.5778 | 2572936.2949 | 1168981.8018
43 | 2572926.0386 | 1168952.5778 | 2572891.3632 | 1168965.5191
44 | 2572864.0087 | 1169147.6178 | 2572888.096 | 1169144.6787
45 | 2572835.685 | 1169151.0724 | 2572811.2387 | 1169154.051
46 | 2572906.8214 | 1169009.4435 | 2572911.0414 | 1169021.4347
47 | 2572906.8214 | 1169009.4435 | 2572903.8081 | 1169000.8811
48 | 2572914.7881 | 1169032.0809 | 2572911.0414 | 1169021.4347
49 | 2572897.0546 | 1168981.691 | 2572903.8081 | 1169000.8811
50 | 2572914.7881 | 1169032.0809 | 2572923.5302 | 1169056.9214
51 | 2572891.3632 | 1168965.5191 | 2572897.0546 | 1168981.691
52 | 2572932.2483 | 1169081.6939 | 2572923.5302 | 1169056.9214
53 | 2572891.3632 | 1168965.5191 | 2572851.7459 | 1168980.4506
54 | 2572891.3632 | 1168965.5191 | 2572887.8502 | 1168953.5622 | 2572887.8125 | 1168953.4794
55 | 2572735.9686 | 1169097.9554 | 2572764.804 | 1169074.0388
56 | 2572735.9686 | 1169097.9554 | 2572718.2418 | 1169112.6583 | 2572709.2996 | 1169120.0584 | 2572701.3294 | 1169122.4737 | 2572699.7557 | 1169122.5905
57 | 2572687.6061 | 1169123.4924 | 2572699.7557 | 1169122.5905
58 | 2572687.6061 | 1169123.4924 | 2572695.6071 | 1169142.9102 | 2572701.718 | 1169147.2624 | 2572709.217 | 1169150.6077 | 2572714.6473 | 1169151.3964
59 | 2572687.6061 | 1169123.4924 | 2572675.3974 | 1169124.3819 | 2572652.2417 | 1169124.3519
60 | 2572809.8771 | 1169033.6678 | 2572815.0173 | 1169023.1057 | 2572817.1009 | 1169015.3037
61 | 2572809.8771 | 1169033.6678 | 2572817.0581 | 1169036.0586 | 2572820.3868 | 1169039.423 | 2572822.0382 | 1169045.6705
62 | 2572837.7452 | 1168985.7219 | 2572835.3979 | 1168986.6057 | 2572827.0432 | 1168992.013 | 2572822.8828 | 1168997.6014 | 2572818.7418 | 1169009.1595 | 2572817.1009 | 1169015.3037
63 | 2572824.6924 | 1169055.7117 | 2572822.0382 | 1169045.6705
64 | 2572725.8204 | 1169153.0194 | 2572714.6473 | 1169151.3964
65 | 2572877.774 | 1168931.4267 | 2572887.8125 | 1168953.4794
66 | 2572851.7459 | 1168980.4506 | 2572837.7452 | 1168985.7219
67 | 2572851.7459 | 1168980.4506 | 2572856.4953 | 1168994.4186
68 | 2572782.7438 | 1169155.2746 | 2572768.2987 | 1169155.6078 | 2572756.4477 | 1169155.0486
69 | 2572782.7438 | 1169155.2746 | 2572802.9151 | 1169154.8092
70 | 2572756.4477 | 1169155.0486 | 2572755.8903 | 1169155.0223
71 | 2572802.9151 | 1169154.8092 | 2572805.507 | 1169154.7494 | 2572810.2564 | 1169154.1707
72 | 2572755.8903 | 1169155.0223 | 2572749.0736 | 1169154.7006
73 | 2572811.2387 | 1169154.051 | 2572810.2564 | 1169154.1707
74 | 2572725.8204 | 1169153.0194 | 2572731.7751 | 1169153.8843 | 2572749.0736 | 1169154.7006
75 | 2572824.6924 | 1169055.7117 | 2572857.6376 | 1169048.4766
76 | 2572856.4953 | 1168994.4186 | 2572863.4336 | 1169014.8241
77 | 2572863.4336 | 1169014.8241 | 2572870.6497 | 1169036.0466
78 | 2572897.0254 | 1169142.7838 | 2572891.9585 | 1169144.2074 | 2572888.096 | 1169144.6787
79 | 2572897.0254 | 1169142.7838 | 2572893.3158 | 1169127.4812
80 | 2572897.0254 | 1169142.7838 | 2572930.6968 | 1169133.2698
81 | 2572893.3158 | 1169127.4812 | 2572885.3199 | 1169094.4978
82 | 2572930.6968 | 1169133.2698 | 2572940.2887 | 1169130.5596 | 2572943.2494 | 1169128.7008 | 2572945.3429 | 1169124.6115 | 2572945.3429 | 1169124.6115
83 | 2572885.3199 | 1169094.4978 | 2572877.855 | 1169063.7045

## bus_geodata
| x | y | coords
0 | 2573059.5366 | 1169739.9659
1 | 2573005.2975 | 1169789.4466
2 | 2573081.0742 | 1169580.4018
3 | 2572741.6639 | 1169459.6836
4 | 2572755.2769 | 1169453.8558
5 | 2572781.2822 | 1169440.9891
6 | 2572855.383 | 1169419.4802
7 | 2572556.0443 | 1169607.5855
8 | 2572641.3706 | 1169638.6219
9 | 2572470.5724 | 1169410.3995
10 | 2572727.3313 | 1169690.0865
11 | 2572880.9804 | 1169423.696
12 | 2573083.8847 | 1169572.9869
13 | 2573086.6608 | 1169570.6318
14 | 2572937.3104 | 1169414.4178
15 | 2572925.5229 | 1169704.4211
16 | 2572930.7253 | 1169417.1766
17 | 2572921.7705 | 1169420.2135
18 | 2572951.4451 | 1169401.2806
19 | 2573048.3523 | 1169324.2597
20 | 2572534.3128 | 1169356.5788
21 | 2572554.7438 | 1169327.404
22 | 2572608.231 | 1169120.2534
23 | 2573062.8037 | 1169316.7653
24 | 2572916.7966 | 1169695.1204
25 | 2572835.4748 | 1169109.229
26 | 2572835.5544 | 1169109.6238
27 | 2572831.7461 | 1169090.7198
28 | 2572838.416 | 1169123.8286
29 | 2572829.4665 | 1169079.4061
30 | 2572857.9964 | 1169086.4096
31 | 2572843.7004 | 1169150.0958
32 | 2572873.4024 | 1169120.8413
33 | 2572826.6131 | 1169065.2443
34 | 2572931.9427 | 1168924.3769
35 | 2572925.2651 | 1168910.3516
36 | 2572933.8359 | 1168928.3533
37 | 2572919.1976 | 1168897.6077
38 | 2572933.2043 | 1168948.1765
39 | 2572926.0386 | 1168952.5778
40 | 2572952.8723 | 1168944.9604
41 | 2572864.0087 | 1169147.6178
42 | 2572835.685 | 1169151.0724
43 | 2572906.8214 | 1169009.4435
44 | 2572911.0414 | 1169021.4347
45 | 2572903.8081 | 1169000.8811
46 | 2572914.7881 | 1169032.0809
47 | 2572897.0546 | 1168981.691
48 | 2572923.5302 | 1169056.9214
49 | 2572891.3632 | 1168965.5191
50 | 2572735.9686 | 1169097.9554
51 | 2572764.804 | 1169074.0388
52 | 2572699.7557 | 1169122.5905
53 | 2572687.6061 | 1169123.4924
54 | 2572809.8771 | 1169033.6678
55 | 2572817.1009 | 1169015.3037
56 | 2572822.0382 | 1169045.6705
57 | 2572714.6473 | 1169151.3964
58 | 2572652.2417 | 1169124.3519
59 | 2572877.774 | 1168931.4267
60 | 2572887.8125 | 1168953.4794
61 | 2572851.7459 | 1168980.4506
62 | 2572782.7438 | 1169155.2746
63 | 2572756.4477 | 1169155.0486
64 | 2572802.9151 | 1169154.8092
65 | 2572755.8903 | 1169155.0223
66 | 2572810.2564 | 1169154.1707
67 | 2572749.0736 | 1169154.7006
68 | 2572811.2387 | 1169154.051
69 | 2572857.6376 | 1169048.4766
70 | 2572824.6925 | 1169055.7117
71 | 2572837.7452 | 1168985.7219
72 | 2572856.4953 | 1168994.4186
73 | 2572936.2949 | 1168981.8018
74 | 2572863.4336 | 1169014.8241
75 | 2572870.6497 | 1169036.0467
76 | 2572932.2483 | 1169081.6939
77 | 2572888.096 | 1169144.6787
78 | 2572725.8204 | 1169153.0194
79 | 2572897.0254 | 1169142.7838
80 | 2572893.3158 | 1169127.4812
81 | 2572930.6968 | 1169133.2698
82 | 2572945.3429 | 1169124.6115
83 | 2572885.3199 | 1169094.4978
84 | 2572877.855 | 1169063.7045
85 | 2572878.2912 | 1169120.4239

## line_std_types
| c_nf_per_km | r_ohm_per_km | x_ohm_per_km | max_i_ka | type | q_mm2 | alpha | voltage_rating
NAYY 4x50 SE | 210 | 0.642 | 0.083 | 0.142 | cs | 50 | 0.00403 | LV
NAYY 4x120 SE | 264 | 0.225 | 0.08 | 0.242 | cs | 120 | 0.00403 | LV
NAYY 4x150 SE | 261 | 0.208 | 0.08 | 0.27 | cs | 150 | 0.00403 | LV
NA2XS2Y 1x95 RM/25 12/20 kV | 216 | 0.313 | 0.132 | 0.252 | cs | 95 | 0.00403 | MV
NA2XS2Y 1x185 RM/25 12/20 kV | 273 | 0.161 | 0.117 | 0.362 | cs | 185 | 0.00403 | MV
NA2XS2Y 1x240 RM/25 12/20 kV | 304 | 0.122 | 0.112 | 0.421 | cs | 240 | 0.00403 | MV
NA2XS2Y 1x95 RM/25 6/10 kV | 315 | 0.313 | 0.123 | 0.249 | cs | 95 | 0.00403 | MV
NA2XS2Y 1x185 RM/25 6/10 kV | 406 | 0.161 | 0.11 | 0.358 | cs | 185 | 0.00403 | MV
NA2XS2Y 1x240 RM/25 6/10 kV | 456 | 0.122 | 0.105 | 0.416 | cs | 240 | 0.00403 | MV
NA2XS2Y 1x150 RM/25 12/20 kV | 250 | 0.206 | 0.116 | 0.319 | cs | 150 | 0.00403 | MV
NA2XS2Y 1x120 RM/25 12/20 kV | 230 | 0.253 | 0.119 | 0.283 | cs | 120 | 0.00403 | MV
NA2XS2Y 1x70 RM/25 12/20 kV | 190 | 0.443 | 0.132 | 0.22 | cs | 70 | 0.00403 | MV
NA2XS2Y 1x150 RM/25 6/10 kV | 360 | 0.206 | 0.11 | 0.315 | cs | 150 | 0.00403 | MV
NA2XS2Y 1x120 RM/25 6/10 kV | 340 | 0.253 | 0.113 | 0.28 | cs | 120 | 0.00403 | MV
NA2XS2Y 1x70 RM/25 6/10 kV | 280 | 0.443 | 0.123 | 0.217 | cs | 70 | 0.00403 | MV
N2XS(FL)2Y 1x120 RM/35 64/110 kV | 112 | 0.153 | 0.166 | 0.366 | cs | 120 | 0.00393 | HV
N2XS(FL)2Y 1x185 RM/35 64/110 kV | 125 | 0.099 | 0.156 | 0.457 | cs | 185 | 0.00393 | HV
N2XS(FL)2Y 1x240 RM/35 64/110 kV | 135 | 0.075 | 0.149 | 0.526 | cs | 240 | 0.00393 | HV
N2XS(FL)2Y 1x300 RM/35 64/110 kV | 144 | 0.06 | 0.144 | 0.588 | cs | 300 | 0.00393 | HV
15-AL1/3-ST1A 0.4 | 11 | 1.8769 | 0.35 | 0.105 | ol | 16 | 0.00403 | LV
24-AL1/4-ST1A 0.4 | 11.25 | 1.2012 | 0.335 | 0.14 | ol | 24 | 0.00403 | LV
48-AL1/8-ST1A 0.4 | 12.2 | 0.5939 | 0.3 | 0.21 | ol | 48 | 0.00403 | LV
94-AL1/15-ST1A 0.4 | 13.2 | 0.306 | 0.29 | 0.35 | ol | 94 | 0.00403 | LV
34-AL1/6-ST1A 10.0 | 9.7 | 0.8342 | 0.36 | 0.17 | ol | 34 | 0.00403 | MV
48-AL1/8-ST1A 10.0 | 10.1 | 0.5939 | 0.35 | 0.21 | ol | 48 | 0.00403 | MV
70-AL1/11-ST1A 10.0 | 10.4 | 0.4132 | 0.339 | 0.29 | ol | 70 | 0.00403 | MV
94-AL1/15-ST1A 10.0 | 10.75 | 0.306 | 0.33 | 0.35 | ol | 94 | 0.00403 | MV
122-AL1/20-ST1A 10.0 | 11.1 | 0.2376 | 0.323 | 0.41 | ol | 122 | 0.00403 | MV
149-AL1/24-ST1A 10.0 | 11.25 | 0.194 | 0.315 | 0.47 | ol | 149 | 0.00403 | MV
34-AL1/6-ST1A 20.0 | 9.15 | 0.8342 | 0.382 | 0.17 | ol | 34 | 0.00403 | MV
48-AL1/8-ST1A 20.0 | 9.5 | 0.5939 | 0.372 | 0.21 | ol | 48 | 0.00403 | MV
70-AL1/11-ST1A 20.0 | 9.7 | 0.4132 | 0.36 | 0.29 | ol | 70 | 0.00403 | MV
94-AL1/15-ST1A 20.0 | 10 | 0.306 | 0.35 | 0.35 | ol | 94 | 0.00403 | MV
122-AL1/20-ST1A 20.0 | 10.3 | 0.2376 | 0.344 | 0.41 | ol | 122 | 0.00403 | MV
149-AL1/24-ST1A 20.0 | 10.5 | 0.194 | 0.337 | 0.47 | ol | 149 | 0.00403 | MV
184-AL1/30-ST1A 20.0 | 10.75 | 0.1571 | 0.33 | 0.535 | ol | 184 | 0.00403 | MV
243-AL1/39-ST1A 20.0 | 11 | 0.1188 | 0.32 | 0.645 | ol | 243 | 0.00403 | MV
48-AL1/8-ST1A 110.0 | 8 | 0.5939 | 0.46 | 0.21 | ol | 48 | 0.00403 | HV
70-AL1/11-ST1A 110.0 | 8.4 | 0.4132 | 0.45 | 0.29 | ol | 70 | 0.00403 | HV
94-AL1/15-ST1A 110.0 | 8.65 | 0.306 | 0.44 | 0.35 | ol | 94 | 0.00403 | HV
122-AL1/20-ST1A 110.0 | 8.5 | 0.2376 | 0.43 | 0.41 | ol | 122 | 0.00403 | HV
149-AL1/24-ST1A 110.0 | 8.75 | 0.194 | 0.41 | 0.47 | ol | 149 | 0.00403 | HV
184-AL1/30-ST1A 110.0 | 8.8 | 0.1571 | 0.4 | 0.535 | ol | 184 | 0.00403 | HV
243-AL1/39-ST1A 110.0 | 9 | 0.1188 | 0.39 | 0.645 | ol | 243 | 0.00403 | HV
305-AL1/39-ST1A 110.0 | 9.2 | 0.0949 | 0.38 | 0.74 | ol | 305 | 0.00403 | HV
490-AL1/64-ST1A 110.0 | 9.75 | 0.059 | 0.37 | 0.96 | ol | 490 | 0.00403 | HV
679-AL1/86-ST1A 110.0 | 9.95 | 0.042 | 0.36 | 1.15 | ol | 679 | 0.00403 | HV
490-AL1/64-ST1A 220.0 | 10 | 0.059 | 0.285 | 0.96 | ol | 490 | 0.00403 | HV
679-AL1/86-ST1A 220.0 | 11.7 | 0.042 | 0.275 | 1.15 | ol | 679 | 0.00403 | HV
490-AL1/64-ST1A 380.0 | 11 | 0.059 | 0.253 | 0.96 | ol | 490 | 0.00403 | HV
679-AL1/86-ST1A 380.0 | 14.6 | 0.042 | 0.25 | 1.15 | ol | 679 | 0.00403 | HV

## trafo_std_types
| i0_percent | pfe_kw | vkr_percent | sn_mva | vn_lv_kv | vn_hv_kv | vk_percent | shift_degree | vector_group | tap_side | tap_neutral | tap_min | tap_max | tap_step_degree | tap_step_percent | tap_phase_shifter
160 MVA 380/110 kV | 0.06 | 60 | 0.25 | 160 | 110 | 380 | 12.2 | 0 | Yy0 | hv | 0 | -9 | 9 | 0 | 1.5 | FALSE
100 MVA 220/110 kV | 0.06 | 55 | 0.26 | 100 | 110 | 220 | 12 | 0 | Yy0 | hv | 0 | -9 | 9 | 0 | 1.5 | FALSE
63 MVA 110/20 kV | 0.04 | 22 | 0.32 | 63 | 20 | 110 | 18 | 150 | YNd5 | hv | 0 | -9 | 9 | 0 | 1.5 | FALSE
40 MVA 110/20 kV | 0.05 | 18 | 0.34 | 40 | 20 | 110 | 16.2 | 150 | YNd5 | hv | 0 | -9 | 9 | 0 | 1.5 | FALSE
25 MVA 110/20 kV | 0.07 | 14 | 0.41 | 25 | 20 | 110 | 12 | 150 | YNd5 | hv | 0 | -9 | 9 | 0 | 1.5 | FALSE
63 MVA 110/10 kV | 0.04 | 22 | 0.32 | 63 | 10 | 110 | 18 | 150 | YNd5 | hv | 0 | -9 | 9 | 0 | 1.5 | FALSE
40 MVA 110/10 kV | 0.05 | 18 | 0.34 | 40 | 10 | 110 | 16.2 | 150 | YNd5 | hv | 0 | -9 | 9 | 0 | 1.5 | FALSE
25 MVA 110/10 kV | 0.07 | 14 | 0.41 | 25 | 10 | 110 | 12 | 150 | YNd5 | hv | 0 | -9 | 9 | 0 | 1.5 | FALSE
0.25 MVA 20/0.4 kV | 0.32 | 0.8 | 1.44 | 0.25 | 0.4 | 20 | 6 | 150 | Yzn5 | hv | 0 | -2 | 2 | 0 | 2.5 | FALSE
0.4 MVA 20/0.4 kV | 0.3375 | 1.35 | 1.425 | 0.4 | 0.4 | 20 | 6 | 150 | Dyn5 | hv | 0 | -2 | 2 | 0 | 2.5 | FALSE
0.63 MVA 20/0.4 kV | 0.2619 | 1.65 | 1.206 | 0.63 | 0.4 | 20 | 6 | 150 | Dyn5 | hv | 0 | -2 | 2 | 0 | 2.5 | FALSE
0.25 MVA 10/0.4 kV | 0.24 | 0.6 | 1.2 | 0.25 | 0.4 | 10 | 4 | 150 | Dyn5 | hv | 0 | -2 | 2 | 0 | 2.5 | FALSE
0.4 MVA 10/0.4 kV | 0.2375 | 0.95 | 1.325 | 0.4 | 0.4 | 10 | 4 | 150 | Dyn5 | hv | 0 | -2 | 2 | 0 | 2.5 | FALSE
0.63 MVA 10/0.4 kV | 0.1873 | 1.18 | 1.0794 | 0.63 | 0.4 | 10 | 4 | 150 | Dyn5 | hv | 0 | -2 | 2 | 0 | 2.5 | FALSE

## trafo3w_std_types
| sn_hv_mva | sn_mv_mva | sn_lv_mva | vn_hv_kv | vn_mv_kv | vn_lv_kv | vk_hv_percent | vk_mv_percent | vk_lv_percent | vkr_hv_percent | vkr_mv_percent | vkr_lv_percent | pfe_kw | i0_percent | shift_mv_degree | shift_lv_degree | vector_group | tap_side | tap_neutral | tap_min | tap_max | tap_step_percent
63/25/38 MVA 110/20/10 kV | 63 | 25 | 38 | 110 | 20 | 10 | 10.4 | 10.4 | 10.4 | 0.28 | 0.32 | 0.35 | 35 | 0.89 | 0 | 0 | YN0yn0yn0 | hv | 0 | -10 | 10 | 1.2
63/25/38 MVA 110/10/10 kV | 63 | 25 | 38 | 110 | 10 | 10 | 10.4 | 10.4 | 10.4 | 0.28 | 0.32 | 0.35 | 35 | 0.89 | 0 | 0 | YN0yn0yn0 | hv | 0 | -10 | 10 | 1.2

## fuse_std_types
| fuse_type | i_rated_a | t_avg | t_min | t_total | x_avg | x_min | x_total
HV 100A | HV 100A | 100 | 0 | [10.0, 3.64, 0.854, 0.281, 0.1, 0.0531, 0.022, 0.01] | [10.0, 4.267, 1.21, 0.403, 0.1, 0.058, 0.022, 0.01] | 0 | [300.0, 350.0, 450.0, 550.0, 700.0, 850.0, 1200.0, 1752.0] | [600.0, 700.0, 900.0, 1150.0, 1665.0, 2000.0, 3000.0, 4313.0]
HV 10A | HV 10A | 10 | 0 | [10.0, 1675.0, 0.344, 0.156, 0.1, 0.0417, 0.0171, 0.01] | [10.0, 1.3, 0.3, 0.155, 0.1, 0.0555, 0.023, 0.01] | 0 | [30.0, 32.0, 35.0, 37.0, 39.0, 50.0, 70.0, 88.0] | [60.0, 70.0, 80.0, 87.0, 94.0, 110.0, 150.0, 216.0]
HV 125A | HV 125A | 125 | 0 | [10.0, 1.82, 0.344, 0.1, 0.0467, 0.0269, 0.01] | [10.0, 2.478, 0.426, 0.1, 0.0427, 0.0211, 0.01] | 0 | [375.0, 500.0, 700.0, 925.0, 1200.0, 1500.0, 2341.0] | [750.0, 1000.0, 1500.0, 2200.0, 3000.0, 4000.0, 5765.0]
HV 160A | HV 160A | 160 | 0 | [10.0, 4.15, 1.03, 0.198, 0.1, 0.051, 0.0172, 0.01] | [10.0, 2.3, 0.734, 0.274, 0.1, 0.046, 0.0177, 0.01] | 0 | [480.0, 550.0, 700.0, 1000.0, 1260.0, 1600.0, 2500.0, 3227.0] | [960.0, 1300.0, 1700.0, 2200.0, 2996.0, 4000.0, 6000.0, 7946.0]
HV 16A | HV 16A | 16 | 0 | [10.0, 0.352, 0.164, 0.1, 0.0649, 0.0342, 0.01] | [10.0, 2.34, 0.722, 0.181, 0.1, 0.055, 0.0296, 0.01] | 0 | [48.0, 60.0, 65.0, 71.0, 80.0, 100.0, 162.0] | [96.0, 110.0, 125.0, 150.0, 168.0, 200.0, 250.0, 398.0]
HV 200A | HV 200A | 200 | 0 | [10.0, 4.267, 1.21, 0.403, 0.1, 0.058, 0.022, 0.01] | [10.0, 3.73, 1.654, 0.328, 0.1, 0.0531, 0.019, 0.01] | 0 | [600.0, 700.0, 900.0, 1150.0, 1665.0, 2000.0, 3000.0, 4313.0] | [1200.0, 1500.0, 1800.0, 2700.0, 3960.0, 5000.0, 7500.0, 10620.0]
HV 20A | HV 20A | 20 | 0 | [10.0, 1.3, 0.3, 0.155, 0.1, 0.0555, 0.023, 0.01] | [10.0, 1.3, 0.161, 0.1, 0.0611, 0.0399, 0.0141, 0.01] | 0 | [60.0, 70.0, 80.0, 87.0, 94.0, 110.0, 150.0, 216.0] | [120.0, 150.0, 200.0, 223.0, 260.0, 300.0, 450.0, 532.0]
HV 25A | HV 25A | 25 | 0 | [10.0, 2.512, 0.833, 0.299, 0.1, 0.0372, 0.0223, 0.01] | [10.0, 3.125, 0.597, 0.198, 0.1, 0.0378, 0.022, 0.01] | 0 | [75.0, 82.0, 90.0, 100.0, 124.0, 170.0, 200.0, 289.0] | [150.0, 170.0, 210.0, 250.0, 294.0, 400.0, 500.0, 711.0]
HV 31.5A | HV 31.5A | 31.5 | 0 | [10.0, 2.34, 0.722, 0.181, 0.1, 0.055, 0.0296, 0.01] | [10.0, 2.84, 0.368, 0.164, 0.1, 0.0621, 0.0378, 0.0195, 0.01] | 0 | [95.0, 110.0, 125.0, 150.0, 165.0, 200.0, 250.0, 390.0] | [189.0, 220.0, 300.0, 350.0, 393.0, 450.0, 530.0, 700.0, 960.0]
HV 40A | HV 40A | 40 | 0 | [10.0, 1.3, 0.161, 0.1, 0.0611, 0.0399, 0.0141, 0.01] | [10.0, 2.05, 0.369, 0.198, 0.1, 0.051, 0.0298, 0.01] | 0 | [120.0, 150.0, 200.0, 223.0, 260.0, 300.0, 450.0, 532.0] | [240.0, 300.0, 400.0, 450.0, 530.0, 650.0, 800.0, 1311.0]
HV 50A | HV 50A | 50 | 0 | [10.0, 3.215, 0.597, 0.198, 0.1, 0.0378, 0.022, 0.01] | [10.0, 3.64, 0.854, 0.281, 0.1, 0.0531, 0.022, 0.01] | 0 | [150.0, 170.0, 210.0, 250.0, 294.0, 400.0, 500.0, 711.0] | [300.0, 350.0, 450.0, 550.0, 700.0, 850.0, 1200.0, 1752.0]
HV 6.3A | HV 6.3A | 6.3 | 0 | [10.0, 1.39, 0.344, 0.168, 0.1, 0.056, 0.0263, 0.01] | [10.0, 1.711, 0.516, 0.198, 0.1, 0.0634, 0.0303, 0.01] | 0 | [19.0, 19.5, 20.4, 20.8, 22.0, 25.0, 32.0, 48.0] | [38.0, 40.0, 43.0, 48.0, 53.0, 60.0, 75.0, 118.0]
HV 63A | HV 63A | 63 | 0 | [10.0, 2.84, 0.368, 0.164, 0.1, 0.0621, 0.0378, 0.0195, 0.01] | [10.0, 1.82, 0.344, 0.1, 0.0467, 0.0269, 0.01] | 0 | [189.0, 220.0, 300.0, 350.0, 393.0, 450.0, 530.0, 700.0, 961.0] | [378.0, 500.0, 700.0, 934.0, 1200.0, 1500.0, 2366.0]
HV 80A | HV 80A | 80 | 0 | [10.0, 2.05, 0.369, 0.198, 0.1, 0.051, 0.0298, 0.01] | [10.0, 4.15, 1.03, 0.198, 0.1, 0.051, 0.0172, 0.01] | 0 | [240.0, 300.0, 400.0, 450.0, 530.0, 650.0, 800.0, 1311.0] | [480.0, 550.0, 700.0, 1000.0, 1260.0, 1600.0, 2500.0, 3227.0]
Siemens NH-1-100 | Siemens NH-1-100 | 100 | [5400.0, 2000.0, 400.0, 20.0, 1.0, 0.2, 0.012, 0.004] | 0 | 0 | [150.0, 190.0, 250.0, 430.0, 900.0, 1250.0, 2700.0, 3600.0] | 0 | 0
Siemens NH-1-125 | Siemens NH-1-125 | 125 | [4800.0, 120.0, 7.0, 0.1, 0.004] | 0 | 0 | [180.0, 400.0, 740.0, 2000.0, 4250.0] | 0 | 0
Siemens NH-1-16 | Siemens NH-1-16 | 16 | [4000.0, 400.0, 2.0, 0.1, 0.04, 0.01] | 0 | 0 | [26.0, 35.0, 75.0, 150.0, 200.0, 300.0] | 0 | 0
Siemens NH-1-160 | Siemens NH-1-160 | 160 | [4800.0, 120.0, 7.0, 0.1, 0.004] | 0 | 0 | [210.0, 500.0, 900.0, 2300.0, 5000.0] | 0 | 0
Siemens NH-1-25 | Siemens NH-1-25 | 25 | [4000.0, 1000.0, 10.0, 0.2, 0.02, 0.01] | 0 | 0 | [40.0, 50.0, 100.0, 210.0, 400.0, 500.0] | 0 | 0
Siemens NH-1-50 | Siemens NH-1-50 | 50 | [4000.0, 40.0, 4.0, 1.0, 0.02, 0.01] | 0 | 0 | [86.0, 200.0, 300.0, 400.0, 1000.0, 1280.0] | 0 | 0
Siemens NH-1-63 | Siemens NH-1-63 | 63 | [4000.0, 100.0, 10.0, 2.0, 0.04, 0.01] | 0 | 0 | [100.0, 200.0, 300.0, 400.0, 1000.0, 1500.0] | 0 | 0
Siemens NH-1-80 | Siemens NH-1-80 | 80 | [4800.0, 120.0, 7.0, 0.1, 0.01] | 0 | 0 | [150.58, 250.0, 450.0, 1150.0, 2470.0] | 0 | 0
Siemens NH-2-1000 | Siemens NH-2-1000 | 1000 | [4800.0, 120.0, 7.0, 0.1, 0.004] | 0 | 0 | [1900.0, 3500.0, 8400.0, 24000.0, 52000.0] | 0 | 0
Siemens NH-2-200 | Siemens NH-2-200 | 200 | [4800.0, 120.0, 7.0, 0.1, 0.004] | 0 | 0 | [280.0, 650.0, 1200.0, 3000.0, 7000.0] | 0 | 0
Siemens NH-2-224 | Siemens NH-2-224 | 224 | [4800.0, 120.0, 7.0, 0.2, 0.04, 0.004] | 0 | 0 | [400.0, 750.0, 1453.0, 3025.0, 4315.0, 7600.0] | 0 | 0
Siemens NH-2-250 | Siemens NH-2-250 | 250 | [4800.0, 120.0, 7.0, 0.1, 0.004] | 0 | 0 | [450.0, 800.0, 1650.0, 4000.0, 8500.0] | 0 | 0
Siemens NH-2-315 | Siemens NH-2-315 | 315 | [4800.0, 120.0, 7.0, 0.1, 0.004] | 0 | 0 | [550.0, 920.0, 1900.0, 5000.0, 11000.0] | 0 | 0
Siemens NH-2-355 | Siemens NH-2-355 | 355 | [4800.0, 120.0, 6.0, 0.1, 0.004] | 0 | 0 | [650.0, 1116.27, 2350.0, 5840.0, 12790.0] | 0 | 0
Siemens NH-2-400 | Siemens NH-2-400 | 400 | [4800.0, 120.0, 7.0, 0.1, 0.004] | 0 | 0 | [720.0, 1350.0, 2800.0, 6500.0, 15000.0] | 0 | 0
Siemens NH-2-425 | Siemens NH-2-425 | 425 | [4800.0, 120.0, 7.0, 0.1, 0.004] | 0 | 0 | [850.0, 1500.0, 3050.0, 7500.0, 16500.0] | 0 | 0
Siemens NH-2-630 | Siemens NH-2-630 | 630 | [4800.0, 120.0, 7.0, 0.1, 0.004] | 0 | 0 | [1200.0, 2000.0, 4800.0, 12000.0, 26000.0] | 0 | 0

## res_bus
| vm_pu | va_degree | p_mw | q_mvar
0 | 0.97542 | -0.47343 | 0 | 0
1 | 0.97625 | -0.45703 | 0 | 0
2 | 0.97358 | -0.50953 | 0.00039078 | 9.7939e-05
3 | 0.97006 | -0.57923 | 0.0044927 | 0.001126
4 | 0.97012 | -0.578 | 0.00053179 | 0.00013328
5 | 0.97026 | -0.5753 | 0.0029219 | 0.00073231
6 | 0.97084 | -0.56377 | 0 | 0
7 | 0.98302 | -0.32509 | 0 | 0
8 | 0.98164 | -0.35191 | 0 | 0
9 | 0.98605 | -0.26645 | 0 | 0
10 | 0.98014 | -0.38107 | 0.0031346 | 0.00078561
11 | 0.97093 | -0.56187 | 0.0021782 | 0.00054592
12 | 0.97349 | -0.51136 | 0.00039636 | 9.9336e-05
13 | 0.97349 | -0.51143 | 0.0010451 | 0.00026193
14 | 0.97121 | -0.55632 | 0.0009623 | 0.00024117
15 | 0.97758 | -0.431 | 0.0018728 | 0.00046938
16 | 0.97118 | -0.55705 | 0.00047746 | 0.00011966
17 | 0.97113 | -0.55798 | 0.0005134 | 0.00012867
18 | 0.97112 | -0.55819 | 0 | 0
19 | 0.97051 | -0.57029 | 0 | 0
20 | 0.98729 | -0.24272 | 0.0036208 | 0.00090745
21 | 0.98785 | -0.23187 | 0.001274 | 0.0003193
22 | 0.99135 | -0.16472 | 0 | 0
23 | 0.97035 | -0.57345 | 0.010486 | 0.002628
24 | 0.97774 | -0.42794 | 0.00086034 | 0.00021562
25 | 0.99618 | -0.072615 | 0.0039267 | 0.00098412
26 | 0.99621 | -0.072023 | 0.0022678 | 0.00056836
27 | 0.9948 | -0.099104 | 0 | 0
28 | 0.99736 | -0.050173 | 0 | 0
29 | 0.99399 | -0.11462 | 0.0018973 | 0.00047551
30 | 0.99471 | -0.10073 | 0.0034879 | 0.00087416
31 | 0.9964 | -0.068399 | 0 | 0
32 | 1 | 0 | -0.16713 | -0.042234
33 | 0.993 | -0.1336 | 0.0021256 | 0.00053272
34 | 0.98341 | -0.31923 | 0.0032353 | 0.00081086
35 | 0.98334 | -0.32075 | 0.0016416 | 0.00041143
36 | 0.98345 | -0.31854 | 0.003216 | 0.000806
37 | 0.98329 | -0.32172 | 0.0038034 | 0.00095321
38 | 0.98368 | -0.31401 | 0 | 0
39 | 0.98378 | -0.31197 | 0 | 0
40 | 0.98365 | -0.31459 | 0.0015877 | 0.00039791
41 | 0.99601 | -0.07592 | 0.00083255 | 0.00020866
42 | 0.99619 | -0.072414 | 0.0020033 | 0.00050208
43 | 0.98343 | -0.31887 | 0.003842 | 0.00096289
44 | 0.98325 | -0.32239 | 0.0024204 | 0.00060662
45 | 0.98359 | -0.31573 | 0.0024527 | 0.00061471
46 | 0.98312 | -0.32502 | 0.0048176 | 0.0012074
47 | 0.984 | -0.3078 | 0.0041895 | 0.00105
48 | 0.98292 | -0.32887 | 0.0036674 | 0.00091914
49 | 0.98441 | -0.29984 | 0 | 0
50 | 0.99248 | -0.14329 | 0.0014244 | 0.00035698
51 | 0.99242 | -0.14447 | 0.001783 | 0.00044686
52 | 0.99261 | -0.14076 | 0.0020617 | 0.0005167
53 | 0.99267 | -0.13962 | 0 | 0
54 | 0.99057 | -0.18027 | 0 | 0
55 | 0.98938 | -0.2032 | 0.002746 | 0.00068821
56 | 0.9917 | -0.15862 | 0.0034096 | 0.00085452
57 | 0.99347 | -0.12424 | 0.0017671 | 0.00044287
58 | 0.99208 | -0.15089 | 0.00068768 | 0.00017235
59 | 0.98424 | -0.30308 | 0.0040922 | 0.0010256
60 | 0.98433 | -0.3013 | 0.0023803 | 0.00059657
61 | 0.98638 | -0.2615 | 0 | 0
62 | 0.99492 | -0.096753 | 0.0015079 | 0.00037791
63 | 0.99434 | -0.10781 | 0.00046077 | 0.00011548
64 | 0.99537 | -0.088017 | 0.0018906 | 0.00047383
65 | 0.99432 | -0.10804 | 0.0014888 | 0.00037313
66 | 0.99555 | -0.084702 | 0.0026768 | 0.00067087
67 | 0.99418 | -0.11079 | 0.0012461 | 0.00031231
68 | 0.99557 | -0.084234 | 0.00085037 | 0.00021312
69 | 0.99223 | -0.14829 | 0.0037957 | 0.0009513
70 | 0.99235 | -0.14602 | 0 | 0
71 | 0.9872 | -0.24552 | 0.0026324 | 0.00065974
72 | 0.98625 | -0.2639 | 0.0042544 | 0.0010663
73 | 0.98365 | -0.31464 | 0.004781 | 0.0011982
74 | 0.98616 | -0.26577 | 0.0024303 | 0.00060909
75 | 0.98611 | -0.26673 | 0.0024028 | 0.0006022
76 | 0.98281 | -0.33097 | 0.0044383 | 0.0011123
77 | 0.99557 | -0.084493 | 0.0022562 | 0.00056545
78 | 0.9937 | -0.11995 | 0.0014832 | 0.00037173
79 | 0.99542 | -0.087366 | 0 | 0
80 | 0.99526 | -0.090478 | 0.0035391 | 0.00088699
81 | 0.99521 | -0.091432 | 0.0027445 | 0.00068783
82 | 0.99515 | -0.092659 | 0.0038603 | 0.00096749
83 | 0.99502 | -0.095075 | 0.0035538 | 0.00089068
84 | 0.9949 | -0.097385 | 0.00414 | 0.0010376
85 | 0.99998 | 149.9956 | 0 | 0

## res_line
| p_from_mw | q_from_mvar | p_to_mw | q_to_mvar | pl_mw | ql_mvar | i_from_ka | i_to_ka | i_ka | vm_from_pu | va_from_degree | vm_to_pu | va_to_degree | loading_percent
0 | -0.024506 | -0.0061677 | 0.024525 | 0.0061782 | 1.922e-05 | 1.0469e-05 | 0.037394 | 0.037393 | 0.037394 | 0.97542 | -0.47343 | 0.97625 | -0.45703 | 5.1365
1 | 0.024506 | 0.0061677 | -0.024464 | -0.0061447 | 4.2216e-05 | 2.3006e-05 | 0.037394 | 0.037395 | 0.037395 | 0.97542 | -0.47343 | 0.97358 | -0.50953 | 5.1367
2 | -0.024525 | -0.0061782 | 0.024556 | 0.0061948 | 3.0566e-05 | 1.6643e-05 | 0.037393 | 0.037392 | 0.037393 | 0.97625 | -0.45703 | 0.97758 | -0.431 | 5.1364
3 | 0.024073 | 0.0060468 | -0.024071 | -0.0060456 | 2.0984e-06 | 1.1374e-06 | 0.036798 | 0.036798 | 0.036798 | 0.97358 | -0.50953 | 0.97349 | -0.51136 | 5.0547
4 | -0.0044927 | -0.001126 | 0.004493 | 0.001126 | 2.6373e-07 | -1.4035e-08 | 0.0068916 | 0.0068915 | 0.0068916 | 0.97006 | -0.57923 | 0.97012 | -0.578 | 1.8933
5 | -0.0050248 | -0.0012592 | 0.0050254 | 0.0012593 | 6.4685e-07 | 5.5383e-08 | 0.0077072 | 0.007707 | 0.0077072 | 0.97012 | -0.578 | 0.97026 | -0.5753 | 2.1174
6 | -0.0079473 | -0.0019916 | 0.0079517 | 0.0019934 | 4.3657e-06 | 1.8255e-06 | 0.012188 | 0.012188 | 0.012188 | 0.97026 | -0.5753 | 0.97084 | -0.56377 | 3.3484
7 | -0.0079517 | -0.0019934 | 0.0079524 | 0.0019933 | 7.2253e-07 | -1.7921e-07 | 0.012188 | 0.012188 | 0.012188 | 0.97084 | -0.56377 | 0.97093 | -0.56187 | 1.6742
8 | 0.030571 | 0.0077494 | -0.030532 | -0.0077267 | 3.9346e-05 | 2.2704e-05 | 0.046307 | 0.046308 | 0.046308 | 0.98302 | -0.32509 | 0.98164 | -0.35191 | 6.361
9 | -0.030571 | -0.0077494 | 0.030657 | 0.0077993 | 8.6407e-05 | 4.9834e-05 | 0.046307 | 0.046305 | 0.046307 | 0.98302 | -0.32509 | 0.98605 | -0.26645 | 6.3609
10 | 0.030532 | 0.0077267 | -0.030489 | -0.0077021 | 4.2676e-05 | 2.4634e-05 | 0.046308 | 0.046309 | 0.046309 | 0.98164 | -0.35191 | 0.98014 | -0.38107 | 6.3612
11 | -0.030657 | -0.0077993 | 0.030693 | 0.0078195 | 3.5097e-05 | 2.0232e-05 | 0.046305 | 0.046305 | 0.046305 | 0.98605 | -0.26645 | 0.98729 | -0.24272 | 6.3606
12 | 0.027354 | 0.0069165 | -0.027293 | -0.006882 | 6.1356e-05 | 3.4502e-05 | 0.04155 | 0.041552 | 0.041552 | 0.98014 | -0.38107 | 0.97774 | -0.42794 | 5.7077
13 | -0.010131 | -0.0025392 | 0.010133 | 0.0025393 | 1.873e-06 | 1.7345e-07 | 0.015526 | 0.015526 | 0.015526 | 0.97093 | -0.56187 | 0.97113 | -0.55798 | 2.1327
14 | 0.0010451 | 0.00026188 | -0.0010451 | -0.00026193 | 3.5153e-09 | -4.3421e-08 | 0.0015975 | 0.0015975 | 0.0015975 | 0.97349 | -0.51136 | 0.97349 | -0.51143 | 0.43887
15 | 0.02263 | 0.0056844 | -0.022581 | -0.0056588 | 4.8459e-05 | 2.5657e-05 | 0.034595 | 0.034597 | 0.034597 | 0.97349 | -0.51136 | 0.97121 | -0.55632 | 4.7523
16 | 0.010495 | 0.0026298 | -0.010494 | -0.0026296 | 9.3596e-07 | 1.2119e-07 | 0.016079 | 0.016079 | 0.016079 | 0.97121 | -0.55632 | 0.97112 | -0.55819 | 2.2087
17 | 0.011124 | 0.0027878 | -0.011124 | -0.0027877 | 3.8887e-07 | 7.218e-08 | 0.017044 | 0.017044 | 0.017044 | 0.97121 | -0.55632 | 0.97118 | -0.55705 | 2.3412
18 | -0.026429 | -0.0066642 | 0.026433 | 0.0066664 | 3.8727e-06 | 2.1587e-06 | 0.040243 | 0.040243 | 0.040243 | 0.97758 | -0.431 | 0.97774 | -0.42794 | 5.5279
19 | 0.010646 | 0.0026681 | -0.010646 | -0.002668 | 4.7285e-07 | 6.8086e-08 | 0.016312 | 0.016312 | 0.016312 | 0.97118 | -0.55705 | 0.97113 | -0.55798 | 2.2407
20 | 0.010494 | 0.0026296 | -0.010488 | -0.0026289 | 6.0449e-06 | 7.8517e-07 | 0.016079 | 0.01608 | 0.01608 | 0.97112 | -0.55819 | 0.97051 | -0.57029 | 2.2088
21 | 0.010488 | 0.0026289 | -0.010486 | -0.002628 | 1.5785e-06 | 8.0911e-07 | 0.01608 | 0.01608 | 0.01608 | 0.97051 | -0.57029 | 0.97035 | -0.57345 | 4.4176
22 | -0.034313 | -0.0087269 | 0.034331 | 0.0087375 | 1.794e-05 | 1.0568e-05 | 0.051762 | 0.051761 | 0.051762 | 0.98729 | -0.24272 | 0.98785 | -0.23187 | 7.1101
23 | -0.035605 | -0.0090568 | 0.035721 | 0.0091253 | 0.00011559 | 6.848e-05 | 0.053681 | 0.053679 | 0.053681 | 0.98785 | -0.23187 | 0.99135 | -0.16472 | 7.3737
24 | -0.035721 | -0.0091253 | 0.035745 | 0.0091395 | 2.3913e-05 | 1.4162e-05 | 0.053679 | 0.053678 | 0.053679 | 0.99135 | -0.16472 | 0.99208 | -0.15089 | 7.3734
25 | -0.084438 | -0.021452 | 0.084441 | 0.021453 | 2.4063e-06 | 1.5348e-06 | 0.12623 | 0.12623 | 0.12623 | 0.99618 | -0.072615 | 0.99621 | -0.072023 | 34.6785
26 | 0.080512 | 0.020468 | -0.080409 | -0.020402 | 0.00010258 | 6.5405e-05 | 0.12036 | 0.12036 | 0.12036 | 0.99618 | -0.072615 | 0.9948 | -0.099104 | 33.0672
27 | -0.086709 | -0.022022 | 0.0868 | 0.02208 | 9.1292e-05 | 5.8238e-05 | 0.12962 | 0.12962 | 0.12962 | 0.99621 | -0.072023 | 0.99736 | -0.050173 | 35.6091
28 | 0.076921 | 0.019528 | -0.076864 | -0.019492 | 5.7383e-05 | 3.6575e-05 | 0.11515 | 0.11515 | 0.11515 | 0.9948 | -0.099104 | 0.99399 | -0.11462 | 31.6338
29 | 0.0034882 | 0.00087399 | -0.0034879 | -0.00087416 | 2.7081e-07 | -1.7105e-07 | 0.0052176 | 0.0052177 | 0.0052177 | 0.9948 | -0.099104 | 0.99471 | -0.10073 | 1.4334
30 | 0.078281 | 0.019899 | -0.078213 | -0.019855 | 6.8652e-05 | 4.3238e-05 | 0.11689 | 0.11689 | 0.11689 | 0.99736 | -0.050173 | 0.9964 | -0.068399 | 16.0565
31 | -0.16508 | -0.041979 | 0.16548 | 0.042234 | 0.00040007 | 0.00025513 | 0.24651 | 0.24651 | 0.24651 | 0.99736 | -0.050173 | 1 | 0 | 33.861
32 | 0.074966 | 0.019016 | -0.074898 | -0.018973 | 6.8329e-05 | 4.3543e-05 | 0.11231 | 0.11231 | 0.11231 | 0.99399 | -0.11462 | 0.993 | -0.1336 | 30.8535
33 | 0.02095 | 0.0052573 | -0.020943 | -0.0052527 | 7.5109e-06 | 4.5406e-06 | 0.031289 | 0.031289 | 0.031289 | 0.9964 | -0.068399 | 0.99601 | -0.07592 | 8.5959
34 | 0.057263 | 0.014598 | -0.057251 | -0.014591 | 1.1094e-05 | 6.8901e-06 | 0.085603 | 0.085603 | 0.085603 | 0.9964 | -0.068399 | 0.99619 | -0.072414 | 11.7586
35 | 0.072772 | 0.01844 | -0.072729 | -0.018412 | 4.3421e-05 | 2.7664e-05 | 0.10912 | 0.10912 | 0.10912 | 0.993 | -0.1336 | 0.99235 | -0.14602 | 29.9785
36 | 0.0054455 | 0.0013646 | -0.0054452 | -0.0013646 | 3.9549e-07 | 5.604e-08 | 0.0082397 | 0.0082397 | 0.0082397 | 0.98341 | -0.31923 | 0.98334 | -0.32075 | 2.2637
37 | -0.0086809 | -0.0021755 | 0.0086812 | 0.0021756 | 2.8494e-07 | 1.2648e-07 | 0.013135 | 0.013135 | 0.013135 | 0.98341 | -0.31923 | 0.98345 | -0.31854 | 3.6086
38 | 0.0038035 | 0.00095314 | -0.0038034 | -0.00095321 | 1.7534e-07 | -6.6826e-08 | 0.0057556 | 0.0057557 | 0.0057557 | 0.98334 | -0.32075 | 0.98329 | -0.32172 | 1.5812
39 | -0.011897 | -0.0029816 | 0.0119 | 0.002983 | 2.5669e-06 | 1.3747e-06 | 0.018001 | 0.018001 | 0.018001 | 0.98345 | -0.31854 | 0.98368 | -0.31401 | 4.9454
40 | -0.013487 | -0.0033807 | 0.013489 | 0.0033814 | 1.31e-06 | 7.3185e-07 | 0.020403 | 0.020403 | 0.020403 | 0.98368 | -0.31401 | 0.98378 | -0.31197 | 5.6051
41 | 0.0015877 | 0.00039768 | -0.0015877 | -0.00039791 | 4.3884e-08 | -2.2946e-07 | 0.0024016 | 0.0024017 | 0.0024017 | 0.98368 | -0.31401 | 0.98365 | -0.31459 | 0.65982
42 | 0.0047816 | 0.0011982 | -0.004781 | -0.0011982 | 6.0746e-07 | -4.3902e-09 | 0.0072323 | 0.0072324 | 0.0072324 | 0.98378 | -0.31197 | 0.98365 | -0.31464 | 1.9869
43 | -0.01827 | -0.0045796 | 0.018281 | 0.0045859 | 1.0573e-05 | 6.2974e-06 | 0.027635 | 0.027635 | 0.027635 | 0.98378 | -0.31197 | 0.98441 | -0.29984 | 7.592
44 | 0.02011 | 0.0050441 | -0.020102 | -0.0050391 | 8.2144e-06 | 4.9415e-06 | 0.030045 | 0.030045 | 0.030045 | 0.99601 | -0.07592 | 0.99557 | -0.084493 | 8.2542
45 | 0.055248 | 0.014089 | -0.055217 | -0.01407 | 3.1513e-05 | 1.9527e-05 | 0.08261 | 0.082611 | 0.082611 | 0.99619 | -0.072414 | 0.99557 | -0.084234 | 11.3476
46 | 0.01535 | 0.0038485 | -0.015347 | -0.003847 | 2.5716e-06 | 1.4846e-06 | 0.023226 | 0.023226 | 0.023226 | 0.98343 | -0.31887 | 0.98325 | -0.32239 | 6.3809
47 | -0.019192 | -0.0048114 | 0.019195 | 0.0048131 | 2.8705e-06 | 1.7219e-06 | 0.02904 | 0.029039 | 0.02904 | 0.98343 | -0.31887 | 0.98359 | -0.31573 | 7.9779
48 | 0.012927 | 0.0032404 | -0.012925 | -0.0032395 | 1.6198e-06 | 8.9356e-07 | 0.019563 | 0.019563 | 0.019563 | 0.98325 | -0.32239 | 0.98312 | -0.32502 | 5.3746
49 | -0.021648 | -0.0054278 | 0.021656 | 0.0054328 | 8.1825e-06 | 4.9785e-06 | 0.03275 | 0.03275 | 0.03275 | 0.98359 | -0.31573 | 0.984 | -0.3078 | 8.9973
50 | 0.0081077 | 0.0020321 | -0.0081062 | -0.0020314 | 1.4871e-06 | 6.1791e-07 | 0.012272 | 0.012272 | 0.012272 | 0.98312 | -0.32502 | 0.98292 | -0.32887 | 3.3713
51 | -0.025845 | -0.0064828 | 0.025855 | 0.0064888 | 9.8215e-06 | 6.0679e-06 | 0.039085 | 0.039085 | 0.039085 | 0.984 | -0.3078 | 0.98441 | -0.29984 | 10.7377
52 | 0.0044388 | 0.0011123 | -0.0044383 | -0.0011123 | 4.4469e-07 | -4.8228e-08 | 0.0067197 | 0.0067198 | 0.0067198 | 0.98292 | -0.32887 | 0.98281 | -0.33097 | 1.8461
53 | -0.050609 | -0.012697 | 0.050702 | 0.012756 | 9.2692e-05 | 5.8785e-05 | 0.076505 | 0.076505 | 0.076505 | 0.98441 | -0.29984 | 0.98638 | -0.2615 | 21.0178
54 | 0.0064733 | 0.0016222 | -0.0064729 | -0.0016221 | 4.5072e-07 | 1.2888e-07 | 0.0097849 | 0.009785 | 0.009785 | 0.98441 | -0.29984 | 0.98433 | -0.3013 | 2.6882
55 | 0.0017831 | 0.00044644 | -0.001783 | -0.00044686 | 1.004e-07 | -4.1984e-07 | 0.0026732 | 0.0026734 | 0.0026734 | 0.99248 | -0.14329 | 0.99242 | -0.14447 | 0.73445
56 | -0.0032075 | -0.00080342 | 0.0032079 | 0.0008031 | 3.8625e-07 | -3.285e-07 | 0.0048088 | 0.0048086 | 0.0048088 | 0.99248 | -0.14329 | 0.99261 | -0.14076 | 1.3211
57 | -0.0052695 | -0.0013198 | 0.0052698 | 0.0013198 | 2.8507e-07 | 2.4955e-08 | 0.0078992 | 0.0078991 | 0.0078992 | 0.99261 | -0.14076 | 0.99267 | -0.13962 | 2.1701
58 | -0.041722 | -0.010643 | 0.041753 | 0.010662 | 3.1017e-05 | 1.8759e-05 | 0.062608 | 0.062608 | 0.062608 | 0.99267 | -0.13962 | 0.99347 | -0.12424 | 8.6
59 | 0.036452 | 0.0093236 | -0.036432 | -0.0093118 | 1.9865e-05 | 1.1799e-05 | 0.054709 | 0.05471 | 0.05471 | 0.99267 | -0.13962 | 0.99208 | -0.15089 | 7.5151
60 | 0.065414 | 0.016537 | -0.065342 | -0.016491 | 7.1846e-05 | 4.5727e-05 | 0.098314 | 0.098314 | 0.098314 | 0.99057 | -0.18027 | 0.98938 | -0.2032 | 27.0093
61 | -0.065414 | -0.016537 | 0.065482 | 0.01658 | 6.801e-05 | 4.3284e-05 | 0.098314 | 0.098314 | 0.098314 | 0.99057 | -0.18027 | 0.9917 | -0.15862 | 27.0093
62 | 0.062596 | 0.015803 | -0.062469 | -0.015722 | 0.00012662 | 8.0549e-05 | 0.094184 | 0.094184 | 0.094184 | 0.98938 | -0.2032 | 0.9872 | -0.24552 | 25.8747
63 | -0.068891 | -0.017435 | 0.068933 | 0.017461 | 4.1665e-05 | 2.6532e-05 | 0.10343 | 0.10343 | 0.10343 | 0.9917 | -0.15862 | 0.99235 | -0.14602 | 28.4147
64 | -0.04352 | -0.011105 | 0.043529 | 0.011111 | 9.0142e-06 | 5.4766e-06 | 0.065255 | 0.065254 | 0.065255 | 0.99347 | -0.12424 | 0.9937 | -0.11995 | 8.9635
65 | -0.0040922 | -0.0010256 | 0.0040925 | 0.0010255 | 3.4778e-07 | -8.5391e-08 | 0.0061867 | 0.0061866 | 0.0061867 | 0.98424 | -0.30308 | 0.98433 | -0.3013 | 1.6997
66 | -0.059791 | -0.015034 | 0.059837 | 0.015063 | 4.566e-05 | 2.9031e-05 | 0.090216 | 0.090216 | 0.090216 | 0.98638 | -0.2615 | 0.9872 | -0.24552 | 24.7847
67 | 0.0090891 | 0.0022778 | -0.0090881 | -0.0022773 | 1.0401e-06 | 4.774e-07 | 0.013711 | 0.013712 | 0.013712 | 0.98638 | -0.2615 | 0.98625 | -0.2639 | 3.7669
68 | 0.04826 | 0.012315 | -0.048235 | -0.012299 | 2.576e-05 | 1.5803e-05 | 0.072258 | 0.072258 | 0.072258 | 0.99492 | -0.096753 | 0.99434 | -0.10781 | 9.9255
69 | -0.049768 | -0.012693 | 0.049789 | 0.012706 | 2.1005e-05 | 1.2919e-05 | 0.074513 | 0.074513 | 0.074513 | 0.99492 | -0.096753 | 0.99537 | -0.088017 | 10.2353
70 | 0.047774 | 0.012184 | -0.047773 | -0.012184 | 5.3593e-07 | 3.2852e-07 | 0.071568 | 0.071568 | 0.071568 | 0.99434 | -0.10781 | 0.99432 | -0.10804 | 9.8308
71 | -0.05168 | -0.01318 | 0.051688 | 0.013185 | 8.2734e-06 | 5.1032e-06 | 0.077339 | 0.077339 | 0.077339 | 0.99537 | -0.088017 | 0.99555 | -0.084702 | 10.6235
72 | 0.046285 | 0.01181 | -0.046278 | -0.011807 | 6.1521e-06 | 3.7604e-06 | 0.06934 | 0.06934 | 0.06934 | 0.99432 | -0.10804 | 0.99418 | -0.11079 | 9.5248
73 | -0.054365 | -0.013856 | 0.054366 | 0.013857 | 1.2275e-06 | 7.5986e-07 | 0.08134 | 0.08134 | 0.08134 | 0.99555 | -0.084702 | 0.99557 | -0.084234 | 11.173
74 | 0.045032 | 0.011494 | -0.045012 | -0.011482 | 1.992e-05 | 1.2144e-05 | 0.067475 | 0.067475 | 0.067475 | 0.99418 | -0.11079 | 0.9937 | -0.11995 | 9.2686
75 | -0.0037957 | -0.0009513 | 0.0037962 | 0.00095113 | 4.0985e-07 | -1.7342e-07 | 0.0056923 | 0.0056922 | 0.0056923 | 0.99223 | -0.14829 | 0.99235 | -0.14602 | 1.5638
76 | 0.0048336 | 0.0012111 | -0.0048332 | -0.0012111 | 4.2985e-07 | 9.2005e-11 | 0.0072927 | 0.0072928 | 0.0072928 | 0.98625 | -0.2639 | 0.98616 | -0.26577 | 2.0035
77 | 0.0024029 | 0.00060198 | -0.0024028 | -0.0006022 | 1.105e-07 | -2.1526e-07 | 0.0036257 | 0.0036258 | 0.0036258 | 0.98616 | -0.26577 | 0.98611 | -0.26673 | 0.9961
78 | 0.017846 | 0.0044737 | -0.017843 | -0.0044722 | 2.4423e-06 | 1.4441e-06 | 0.026673 | 0.026673 | 0.026673 | 0.99557 | -0.084493 | 0.99542 | -0.087366 | 7.3278
79 | 0.011237 | 0.0028166 | -0.011235 | -0.0028158 | 1.6661e-06 | 8.6163e-07 | 0.016798 | 0.016798 | 0.016798 | 0.99542 | -0.087366 | 0.99526 | -0.090478 | 4.6147
80 | 0.0066063 | 0.0016556 | -0.006605 | -0.0016552 | 1.2797e-06 | 3.6423e-07 | 0.0098755 | 0.0098756 | 0.0098756 | 0.99542 | -0.087366 | 0.99521 | -0.091432 | 2.7131
81 | 0.007696 | 0.0019288 | -0.0076943 | -0.0019281 | 1.685e-06 | 6.3748e-07 | 0.011506 | 0.011506 | 0.011506 | 0.99526 | -0.090478 | 0.99502 | -0.095075 | 3.1611
82 | 0.0038606 | 0.0009674 | -0.0038603 | -0.00096749 | 2.2562e-07 | -9.0227e-08 | 0.0057722 | 0.0057723 | 0.0057723 | 0.99521 | -0.091432 | 0.99515 | -0.092659 | 1.5858
83 | 0.0041405 | 0.0010375 | -0.00414 | -0.0010376 | 4.5555e-07 | -1.1996e-07 | 0.0061918 | 0.006192 | 0.006192 | 0.99502 | -0.095075 | 0.9949 | -0.097385 | 1.7011

## res_trafo
| p_hv_mw | q_hv_mvar | p_lv_mw | q_lv_mvar | pl_mw | ql_mvar | i_hv_ka | i_lv_ka | vm_hv_pu | va_hv_degree | vm_lv_pu | va_lv_degree | loading_percent
0 | -1.2729e-15 | -1.3162e-15 | 0.00165 | 1.2699e-07 | 0.00165 | 1.2699e-07 | 5.2857e-17 | 0.0023815 | 0.99998 | 149.9956 | 1 | 0 | 0.2619

## res_ext_grid
| p_mw | q_mvar
0 | 0.17106 | 0.043218

## res_load
| p_mw | q_mvar
0 | 0.00039078 | 9.7939e-05
1 | 0.0044927 | 0.001126
2 | 0.00053179 | 0.00013328
3 | 0.0029219 | 0.00073231
4 | 0.0031346 | 0.00078561
5 | 0.0021782 | 0.00054592
6 | 0.00039636 | 9.9336e-05
7 | 0.0010451 | 0.00026193
8 | 0.0009623 | 0.00024117
9 | 0.0018728 | 0.00046938
10 | 0.00047746 | 0.00011966
11 | 0.0005134 | 0.00012867
12 | 0.0036208 | 0.00090745
13 | 0.001274 | 0.0003193
14 | 0.010486 | 0.002628
15 | 0.00086034 | 0.00021562
16 | 0.0039267 | 0.00098412
17 | 0.0022678 | 0.00056836
18 | 0.0018973 | 0.00047551
19 | 0.0034879 | 0.00087416
20 | 0.0039279 | 0.00098443
21 | 0.0021256 | 0.00053272
22 | 0.0032353 | 0.00081086
23 | 0.0016416 | 0.00041143
24 | 0.003216 | 0.000806
25 | 0.0038034 | 0.00095321
26 | 0.0015877 | 0.00039791
27 | 0.00083255 | 0.00020866
28 | 0.0020033 | 0.00050208
29 | 0.003842 | 0.00096289
30 | 0.0024204 | 0.00060662
31 | 0.0024527 | 0.00061471
32 | 0.0048176 | 0.0012074
33 | 0.0041895 | 0.00105
34 | 0.0036674 | 0.00091914
35 | 0.0014244 | 0.00035698
36 | 0.001783 | 0.00044686
37 | 0.0020617 | 0.0005167
38 | 0.002746 | 0.00068821
39 | 0.0034096 | 0.00085452
40 | 0.0017671 | 0.00044287
41 | 0.00068768 | 0.00017235
42 | 0.0040922 | 0.0010256
43 | 0.0023803 | 0.00059657
44 | 0.0015079 | 0.00037791
45 | 0.00046077 | 0.00011548
46 | 0.0018906 | 0.00047383
47 | 0.0014888 | 0.00037313
48 | 0.0026768 | 0.00067087
49 | 0.0012461 | 0.00031231
50 | 0.00085037 | 0.00021312
51 | 0.0037957 | 0.0009513
52 | 0.0026324 | 0.00065974
53 | 0.0042544 | 0.0010663
54 | 0.004781 | 0.0011982
55 | 0.0024303 | 0.00060909
56 | 0.0024028 | 0.0006022
57 | 0.0044383 | 0.0011123
58 | 0.0022562 | 0.00056545
59 | 0.0014832 | 0.00037173
60 | 0.0035391 | 0.00088699
61 | 0.0027445 | 0.00068783
62 | 0.0038603 | 0.00096749
63 | 0.0035538 | 0.00089068
64 | 0.00414 | 0.0010376

## dtypes
| element | column | dtype
0 | bus | name | object
1 | bus | vn_kv | float64
2 | bus | type | object
3 | bus | zone | object
4 | bus | in_service | bool
5 | load | name | object
6 | load | bus | uint32
7 | load | p_mw | float64
8 | load | q_mvar | float64
9 | load | const_z_percent | float64
10 | load | const_i_percent | float64
11 | load | sn_mva | float64
12 | load | scaling | float64
13 | load | in_service | bool
14 | load | type | object
15 | ext_grid | name | object
16 | ext_grid | bus | uint32
17 | ext_grid | vm_pu | float64
18 | ext_grid | va_degree | float64
19 | ext_grid | slack_weight | float64
20 | ext_grid | in_service | bool
21 | line | name | object
22 | line | std_type | object
23 | line | from_bus | uint32
24 | line | to_bus | uint32
25 | line | length_km | float64
26 | line | r_ohm_per_km | float64
27 | line | x_ohm_per_km | float64
28 | line | c_nf_per_km | float64
29 | line | g_us_per_km | float64
30 | line | max_i_ka | float64
31 | line | df | float64
32 | line | parallel | uint32
33 | line | type | object
34 | line | in_service | bool
35 | trafo | name | object
36 | trafo | std_type | object
37 | trafo | hv_bus | uint32
38 | trafo | lv_bus | uint32
39 | trafo | sn_mva | float64
40 | trafo | vn_hv_kv | float64
41 | trafo | vn_lv_kv | float64
42 | trafo | vk_percent | float64
43 | trafo | vkr_percent | float64
44 | trafo | pfe_kw | float64
45 | trafo | i0_percent | float64
46 | trafo | shift_degree | float64
47 | trafo | tap_side | object
48 | trafo | tap_neutral | int32
49 | trafo | tap_min | int32
50 | trafo | tap_max | int32
51 | trafo | tap_step_percent | float64
52 | trafo | tap_step_degree | float64
53 | trafo | tap_pos | int32
54 | trafo | tap_phase_shifter | bool
55 | trafo | parallel | uint32
56 | trafo | df | float64
57 | trafo | in_service | bool
58 | line_geodata | coords | object
59 | bus_geodata | x | float64
60 | bus_geodata | y | float64
61 | bus_geodata | coords | object
62 | res_bus | vm_pu | float64
63 | res_bus | va_degree | float64
64 | res_bus | p_mw | float64
65 | res_bus | q_mvar | float64
66 | res_line | p_from_mw | float64
67 | res_line | q_from_mvar | float64
68 | res_line | p_to_mw | float64
69 | res_line | q_to_mvar | float64
70 | res_line | pl_mw | float64
71 | res_line | ql_mvar | float64
72 | res_line | i_from_ka | float64
73 | res_line | i_to_ka | float64
74 | res_line | i_ka | float64
75 | res_line | vm_from_pu | float64
76 | res_line | va_from_degree | float64
77 | res_line | vm_to_pu | float64
78 | res_line | va_to_degree | float64
79 | res_line | loading_percent | float64
80 | res_trafo | p_hv_mw | float64
81 | res_trafo | q_hv_mvar | float64
82 | res_trafo | p_lv_mw | float64
83 | res_trafo | q_lv_mvar | float64
84 | res_trafo | pl_mw | float64
85 | res_trafo | ql_mvar | float64
86 | res_trafo | i_hv_ka | float64
87 | res_trafo | i_lv_ka | float64
88 | res_trafo | vm_hv_pu | float64
89 | res_trafo | va_hv_degree | float64
90 | res_trafo | vm_lv_pu | float64
91 | res_trafo | va_lv_degree | float64
92 | res_trafo | loading_percent | float64
93 | res_ext_grid | p_mw | float64
94 | res_ext_grid | q_mvar | float64
95 | res_load | p_mw | float64
96 | res_load | q_mvar | float64

## parameters
| version | format_version | converged | OPF_converged | name | f_hz | sn_mva
0 | 2.14.6 | 2.14.0 | TRUE | FALSE |  | 50 | 1