## bus
| name | vn_kv | type | zone | in_service
0 | bus_LV_2122-2_0_4_node_0 | 0.4 | n |  | TRUE
1 | bus_LV_2122-2_0_4_node_1 | 0.4 | n |  | TRUE
2 | bus_LV_2122-2_0_4_node_2 | 0.4 | n |  | TRUE
3 | bus_LV_2122-2_0_4_node_3 | 0.4 | n |  | TRUE
4 | bus_LV_2122-2_0_4_node_66 | 0.4 | n |  | TRUE
5 | bus_LV_2122-2_0_4_node_6 | 0.4 | n |  | TRUE
6 | bus_LV_2122-2_0_4_node_65 | 0.4 | n |  | TRUE
7 | bus_LV_2122-2_0_4_node_4 | 0.4 | n |  | TRUE
8 | bus_LV_2122-2_0_4_node_34 | 0.4 | n |  | TRUE
9 | bus_LV_2122-2_0_4_node_42 | 0.4 | n |  | TRUE
10 | bus_LV_2122-2_0_4_node_5 | 0.4 | n |  | TRUE
11 | bus_LV_2122-2_0_4_node_7 | 0.4 | n |  | TRUE
12 | bus_LV_2122-2_0_4_node_32 | 0.4 | n |  | TRUE
13 | bus_LV_2122-2_0_4_node_33 | 0.4 | n |  | TRUE
14 | bus_LV_2122-2_0_4_node_41 | 0.4 | n |  | TRUE
15 | bus_LV_2122-2_0_4_node_8 | 0.4 | n |  | TRUE
16 | bus_LV_2122-2_0_4_node_9 | 0.4 | n |  | TRUE
17 | bus_LV_2122-2_0_4_node_10 | 0.4 | n |  | TRUE
18 | bus_LV_2122-2_0_4_node_11 | 0.4 | n |  | TRUE
19 | bus_LV_2122-2_0_4_node_77 | 0.4 | n |  | TRUE
20 | bus_LV_2122-2_0_4_node_78 | 0.4 | n |  | TRUE
21 | bus_LV_2122-2_0_4_node_61 | 0.4 | n |  | TRUE
22 | bus_LV_2122-2_0_4_node_12 | 0.4 | n |  | TRUE
23 | bus_LV_2122-2_0_4_node_148 | 0.4 | n |  | TRUE
24 | bus_LV_2122-2_0_4_node_151 | 0.4 | n |  | TRUE
25 | bus_LV_2122-2_0_4_node_107 | 0.4 | n |  | TRUE
26 | bus_LV_2122-2_0_4_node_15 | 0.4 | n |  | TRUE
27 | bus_LV_2122-2_0_4_node_16 | 0.4 | n |  | TRUE
28 | bus_LV_2122-2_0_4_node_17 | 0.4 | n |  | TRUE
29 | bus_LV_2122-2_0_4_node_18 | 0.4 | n |  | TRUE
30 | bus_LV_2122-2_0_4_node_19 | 0.4 | n |  | TRUE
31 | bus_LV_2122-2_0_4_node_20 | 0.4 | n |  | TRUE
32 | bus_LV_2122-2_0_4_node_31 | 0.4 | n |  | TRUE
33 | bus_LV_2122-2_0_4_node_48 | 0.4 | n |  | TRUE
34 | bus_LV_2122-2_0_4_node_49 | 0.4 | n |  | TRUE
35 | bus_LV_2122-2_0_4_node_50 | 0.4 | n |  | TRUE
36 | bus_LV_2122-2_0_4_node_71 | 0.4 | n |  | TRUE
37 | bus_LV_2122-2_0_4_node_28 | 0.4 | n |  | TRUE
38 | bus_LV_2122-2_0_4_node_57 | 0.4 | n |  | TRUE
39 | bus_LV_2122-2_0_4_node_58 | 0.4 | n |  | TRUE
40 | bus_LV_2122-2_0_4_node_62 | 0.4 | n |  | TRUE
41 | bus_LV_2122-2_0_4_node_70 | 0.4 | n |  | TRUE
42 | bus_LV_2122-2_0_4_node_21 | 0.4 | n |  | TRUE
43 | bus_LV_2122-2_0_4_node_22 | 0.4 | n |  | TRUE
44 | bus_LV_2122-2_0_4_node_23 | 0.4 | n |  | TRUE
45 | bus_LV_2122-2_0_4_node_24 | 0.4 | n |  | TRUE
46 | bus_LV_2122-2_0_4_node_25 | 0.4 | n |  | TRUE
47 | bus_LV_2122-2_0_4_node_38 | 0.4 | n |  | TRUE
48 | bus_LV_2122-2_0_4_node_145 | 0.4 | n |  | TRUE
49 | bus_LV_2122-2_0_4_node_39 | 0.4 | n |  | TRUE
50 | bus_LV_2122-2_0_4_node_144 | 0.4 | n |  | TRUE
51 | bus_LV_2122-2_0_4_node_26 | 0.4 | n |  | TRUE
52 | bus_LV_2122-2_0_4_node_27 | 0.4 | n |  | TRUE
53 | bus_LV_2122-2_0_4_node_29 | 0.4 | n |  | TRUE
54 | bus_LV_2122-2_0_4_node_30 | 0.4 | n |  | TRUE
55 | bus_LV_2122-2_0_4_node_37 | 0.4 | n |  | TRUE
56 | bus_LV_2122-2_0_4_node_40 | 0.4 | n |  | TRUE
57 | bus_LV_2122-2_0_4_node_35 | 0.4 | n |  | TRUE
58 | bus_LV_2122-2_0_4_node_146 | 0.4 | n |  | TRUE
59 | bus_LV_2122-2_0_4_node_36 | 0.4 | n |  | TRUE
60 | bus_LV_2122-2_0_4_node_43 | 0.4 | n |  | TRUE
61 | bus_LV_2122-2_0_4_node_149 | 0.4 | n |  | TRUE
62 | bus_LV_2122-2_0_4_node_150 | 0.4 | n |  | TRUE
63 | bus_LV_2122-2_0_4_node_44 | 0.4 | n |  | TRUE
64 | bus_LV_2122-2_0_4_node_45 | 0.4 | n |  | TRUE
65 | bus_LV_2122-2_0_4_node_46 | 0.4 | n |  | TRUE
66 | bus_LV_2122-2_0_4_node_47 | 0.4 | n |  | TRUE
67 | bus_LV_2122-2_0_4_node_140 | 0.4 | n |  | TRUE
68 | bus_LV_2122-2_0_4_node_141 | 0.4 | n |  | TRUE
69 | bus_LV_2122-2_0_4_node_63 | 0.4 | n |  | TRUE
70 | bus_LV_2122-2_0_4_node_51 | 0.4 | n |  | TRUE
71 | bus_LV_2122-2_0_4_node_119 | 0.4 | n |  | TRUE
72 | bus_LV_2122-2_0_4_node_81 | 0.4 | n |  | TRUE
73 | bus_LV_2122-2_0_4_node_117 | 0.4 | n |  | TRUE
74 | bus_LV_2122-2_0_4_node_52 | 0.4 | n |  | TRUE
75 | bus_LV_2122-2_0_4_node_53 | 0.4 | n |  | TRUE
76 | bus_LV_2122-2_0_4_node_54 | 0.4 | n |  | TRUE
77 | bus_LV_2122-2_0_4_node_55 | 0.4 | n |  | TRUE
78 | bus_LV_2122-2_0_4_node_56 | 0.4 | n |  | TRUE
79 | bus_LV_2122-2_0_4_node_59 | 0.4 | n |  | TRUE
80 | bus_LV_2122-2_0_4_node_60 | 0.4 | n |  | TRUE
81 | bus_LV_2122-2_0_4_node_76 | 0.4 | n |  | TRUE
82 | bus_LV_2122-2_0_4_node_82 | 0.4 | n |  | TRUE
83 | bus_LV_2122-2_0_4_node_74 | 0.4 | n |  | TRUE
84 | bus_LV_2122-2_0_4_node_80 | 0.4 | n |  | TRUE
85 | bus_LV_2122-2_0_4_node_139 | 0.4 | n |  | TRUE
86 | bus_LV_2122-2_0_4_node_64 | 0.4 | n |  | TRUE
87 | bus_LV_2122-2_0_4_node_75 | 0.4 | n |  | TRUE
88 | bus_LV_2122-2_0_4_node_67 | 0.4 | n |  | TRUE
89 | bus_LV_2122-2_0_4_node_68 | 0.4 | n |  | TRUE
90 | bus_LV_2122-2_0_4_node_72 | 0.4 | n |  | TRUE
91 | bus_LV_2122-2_0_4_node_73 | 0.4 | n |  | TRUE
92 | bus_LV_2122-2_0_4_node_147 | 0.4 | n |  | TRUE
93 | bus_LV_2122-2_0_4_node_142 | 0.4 | n |  | TRUE
94 | bus_LV_2122-2_0_4_node_143 | 0.4 | n |  | TRUE
95 | bus_LV_2122-2_0_4_node_135 | 0.4 | n |  | TRUE
96 | bus_LV_2122-2_0_4_node_83 | 0.4 | n |  | TRUE
97 | bus_LV_2122-2_0_4_node_84 | 0.4 | n |  | TRUE
98 | bus_LV_2122-2_0_4_node_85 | 0.4 | n |  | TRUE
99 | bus_LV_2122-2_0_4_node_86 | 0.4 | n |  | TRUE
100 | bus_LV_2122-2_0_4_node_100 | 0.4 | n |  | TRUE
101 | bus_LV_2122-2_0_4_node_87 | 0.4 | n |  | TRUE
102 | bus_LV_2122-2_0_4_node_101 | 0.4 | n |  | TRUE
103 | bus_LV_2122-2_0_4_node_114 | 0.4 | n |  | TRUE
104 | bus_LV_2122-2_0_4_node_94 | 0.4 | n |  | TRUE
105 | bus_LV_2122-2_0_4_node_138 | 0.4 | n |  | TRUE
106 | bus_LV_2122-2_0_4_node_93 | 0.4 | n |  | TRUE
107 | bus_LV_2122-2_0_4_node_88 | 0.4 | n |  | TRUE
108 | bus_LV_2122-2_0_4_node_89 | 0.4 | n |  | TRUE
109 | bus_LV_2122-2_0_4_node_90 | 0.4 | n |  | TRUE
110 | bus_LV_2122-2_0_4_node_91 | 0.4 | n |  | TRUE
111 | bus_LV_2122-2_0_4_node_92 | 0.4 | n |  | TRUE
112 | bus_LV_2122-2_0_4_node_131 | 0.4 | n |  | TRUE
113 | bus_LV_2122-2_0_4_node_132 | 0.4 | n |  | TRUE
114 | bus_LV_2122-2_0_4_node_97 | 0.4 | n |  | TRUE
115 | bus_LV_2122-2_0_4_node_103 | 0.4 | n |  | TRUE
116 | bus_LV_2122-2_0_4_node_98 | 0.4 | n |  | TRUE
117 | bus_LV_2122-2_0_4_node_95 | 0.4 | n |  | TRUE
118 | bus_LV_2122-2_0_4_node_96 | 0.4 | n |  | TRUE
119 | bus_LV_2122-2_0_4_node_134 | 0.4 | n |  | TRUE
120 | bus_LV_2122-2_0_4_node_108 | 0.4 | n |  | TRUE
121 | bus_LV_2122-2_0_4_node_99 | 0.4 | n |  | TRUE
122 | bus_LV_2122-2_0_4_node_124 | 0.4 | n |  | TRUE
123 | bus_LV_2122-2_0_4_node_111 | 0.4 | n |  | TRUE
124 | bus_LV_2122-2_0_4_node_109 | 0.4 | n |  | TRUE
125 | bus_LV_2122-2_0_4_node_102 | 0.4 | n |  | TRUE
126 | bus_LV_2122-2_0_4_node_136 | 0.4 | n |  | TRUE
127 | bus_LV_2122-2_0_4_node_130 | 0.4 | n |  | TRUE
128 | bus_LV_2122-2_0_4_node_104 | 0.4 | n |  | TRUE
129 | bus_LV_2122-2_0_4_node_105 | 0.4 | n |  | TRUE
130 | bus_LV_2122-2_0_4_node_106 | 0.4 | n |  | TRUE
131 | bus_LV_2122-2_0_4_node_137 | 0.4 | n |  | TRUE
132 | bus_LV_2122-2_0_4_node_110 | 0.4 | n |  | TRUE
133 | bus_LV_2122-2_0_4_node_112 | 0.4 | n |  | TRUE
134 | bus_LV_2122-2_0_4_node_113 | 0.4 | n |  | TRUE
135 | bus_LV_2122-2_0_4_node_133 | 0.4 | n |  | TRUE
136 | bus_LV_2122-2_0_4_node_128 | 0.4 | n |  | TRUE
137 | bus_LV_2122-2_0_4_node_115 | 0.4 | n |  | TRUE
138 | bus_LV_2122-2_0_4_node_116 | 0.4 | n |  | TRUE
139 | bus_LV_2122-2_0_4_node_118 | 0.4 | n |  | TRUE
140 | bus_LV_2122-2_0_4_node_121 | 0.4 | n |  | TRUE
141 | bus_LV_2122-2_0_4_node_129 | 0.4 | n |  | TRUE
142 | bus_LV_2122-2_0_4_node_120 | 0.4 | n |  | TRUE
143 | bus_LV_2122-2_0_4_node_122 | 0.4 | n |  | TRUE
144 | bus_LV_2122-2_0_4_node_123 | 0.4 | n |  | TRUE
145 | bus_LV_2122-2_0_4_node_125 | 0.4 | n |  | TRUE
146 | bus_LV_2122-2_0_4_node_126 | 0.4 | n |  | TRUE
147 | bus_LV_2122-2_0_4_node_127 | 0.4 | n |  | TRUE
148 | bus_MV_27_1_node_3 | 20 | n |  | TRUE

## load
| name | bus | p_mw | q_mvar | const_z_percent | const_i_percent | sn_mva | scaling | in_service | type
0 | LV_2122-2_0_4_load_0 | 0 | 0.0050683 | 0.0012702 | 0 | 0 |  | 1 | TRUE | wye
1 | LV_2122-2_0_4_load_2 | 2 | 0.0033132 | 0.00083037 | 0 | 0 |  | 1 | TRUE | wye
2 | LV_2122-2_0_4_load_65 | 6 | 0.00055915 | 0.00014014 | 0 | 0 |  | 1 | TRUE | wye
3 | LV_2122-2_0_4_load_42 | 9 | 0.0013356 | 0.00033473 | 0 | 0 |  | 1 | TRUE | wye
4 | LV_2122-2_0_4_load_7 | 11 | 0.0041309 | 0.0010353 | 0 | 0 |  | 1 | TRUE | wye
5 | LV_2122-2_0_4_load_32 | 12 | 0.01999 | 0.0050101 | 0 | 0 |  | 1 | TRUE | wye
6 | LV_2122-2_0_4_load_33 | 13 | 0.0035078 | 0.00087913 | 0 | 0 |  | 1 | TRUE | wye
7 | LV_2122-2_0_4_load_41 | 14 | 0.0039006 | 0.00097759 | 0 | 0 |  | 1 | TRUE | wye
8 | LV_2122-2_0_4_load_8 | 15 | 0.0018829 | 0.0004719 | 0 | 0 |  | 1 | TRUE | wye
9 | LV_2122-2_0_4_load_9 | 16 | 0.0030836 | 0.00077282 | 0 | 0 |  | 1 | TRUE | wye
10 | LV_2122-2_0_4_load_11 | 18 | 0.0078007 | 0.001955 | 0 | 0 |  | 1 | TRUE | wye
11 | LV_2122-2_0_4_load_77 | 19 | 0.0013923 | 0.00034895 | 0 | 0 |  | 1 | TRUE | wye
12 | LV_2122-2_0_4_load_12 | 22 | 0.0059146 | 0.0014823 | 0 | 0 |  | 1 | TRUE | wye
13 | LV_2122-2_0_4_load_148 | 23 | 0.0013411 | 0.0003361 | 0 | 0 |  | 1 | TRUE | wye
14 | LV_2122-2_0_4_load_151 | 24 | 0.0020888 | 0.0005235 | 0 | 0 |  | 1 | TRUE | wye
15 | LV_2122-2_0_4_load_107 | 25 | 0.001161 | 0.00029097 | 0 | 0 |  | 1 | TRUE | wye
16 | LV_2122-2_0_4_load_15 | 26 | 0.0015852 | 0.00039729 | 0 | 0 |  | 1 | TRUE | wye
17 | LV_2122-2_0_4_load_16 | 27 | 0.0013644 | 0.00034195 | 0 | 0 |  | 1 | TRUE | wye
18 | LV_2122-2_0_4_load_19 | 30 | 0.0020471 | 0.00051306 | 0 | 0 |  | 1 | TRUE | wye
19 | LV_2122-2_0_4_load_20 | 31 | 0.0013435 | 0.00033671 | 0 | 0 |  | 1 | TRUE | wye
20 | LV_2122-2_0_4_load_31 | 32 | 0.0018072 | 0.00045291 | 0 | 0 |  | 1 | TRUE | wye
21 | LV_2122-2_0_4_load_48 | 33 | 0.0072721 | 0.0018226 | 0 | 0 |  | 1 | TRUE | wye
22 | LV_2122-2_0_4_load_49 | 34 | 0.0017414 | 0.00043644 | 0 | 0 |  | 1 | TRUE | wye
23 | LV_2122-2_0_4_load_50 | 35 | 0.0010401 | 0.00026067 | 0 | 0 |  | 1 | TRUE | wye
24 | LV_2122-2_0_4_load_71 | 36 | 0.0017821 | 0.00044663 | 0 | 0 |  | 1 | TRUE | wye
25 | LV_2122-2_0_4_load_57 | 38 | 0.0036509 | 0.00091501 | 0 | 0 |  | 1 | TRUE | wye
26 | LV_2122-2_0_4_load_58 | 39 | 0.0029309 | 0.00073455 | 0 | 0 |  | 1 | TRUE | wye
27 | LV_2122-2_0_4_load_62 | 40 | 0.0014475 | 0.00036278 | 0 | 0 |  | 1 | TRUE | wye
28 | LV_2122-2_0_4_load_70 | 41 | 0.0014113 | 0.00035371 | 0 | 0 |  | 1 | TRUE | wye
29 | LV_2122-2_0_4_load_21 | 42 | 0.0022407 | 0.00056157 | 0 | 0 |  | 1 | TRUE | wye
30 | LV_2122-2_0_4_load_22 | 43 | 0.0016695 | 0.00041841 | 0 | 0 |  | 1 | TRUE | wye
31 | LV_2122-2_0_4_load_23 | 44 | 0.0017439 | 0.00043707 | 0 | 0 |  | 1 | TRUE | wye
32 | LV_2122-2_0_4_load_24 | 45 | 0.0016722 | 0.0004191 | 0 | 0 |  | 1 | TRUE | wye
33 | LV_2122-2_0_4_load_25 | 46 | 0.0013467 | 0.00033751 | 0 | 0 |  | 1 | TRUE | wye
34 | LV_2122-2_0_4_load_38 | 47 | 0.002195 | 0.00055012 | 0 | 0 |  | 1 | TRUE | wye
35 | LV_2122-2_0_4_load_145 | 48 | 0.0016804 | 0.00042115 | 0 | 0 |  | 1 | TRUE | wye
36 | LV_2122-2_0_4_load_39 | 49 | 0.00093563 | 0.00023449 | 0 | 0 |  | 1 | TRUE | wye
37 | LV_2122-2_0_4_load_144 | 50 | 0.0014361 | 0.00035991 | 0 | 0 |  | 1 | TRUE | wye
38 | LV_2122-2_0_4_load_26 | 51 | 0.0027815 | 0.0006971 | 0 | 0 |  | 1 | TRUE | wye
39 | LV_2122-2_0_4_load_27 | 52 | 0.0013955 | 0.00034974 | 0 | 0 |  | 1 | TRUE | wye
40 | LV_2122-2_0_4_load_30 | 54 | 0.00083004 | 0.00020803 | 0 | 0 |  | 1 | TRUE | wye
41 | LV_2122-2_0_4_load_37 | 55 | 0.0032669 | 0.00081877 | 0 | 0 |  | 1 | TRUE | wye
42 | LV_2122-2_0_4_load_40 | 56 | 0.0007596 | 0.00019037 | 0 | 0 |  | 1 | TRUE | wye
43 | LV_2122-2_0_4_load_43 | 60 | 0.0018985 | 0.00047581 | 0 | 0 |  | 1 | TRUE | wye
44 | LV_2122-2_0_4_load_149 | 61 | 0.001482 | 0.00037143 | 0 | 0 |  | 1 | TRUE | wye
45 | LV_2122-2_0_4_load_150 | 62 | 0.00088913 | 0.00022284 | 0 | 0 |  | 1 | TRUE | wye
46 | LV_2122-2_0_4_load_44 | 63 | 0.0044796 | 0.0011227 | 0 | 0 |  | 1 | TRUE | wye
47 | LV_2122-2_0_4_load_45 | 64 | 0.0018438 | 0.0004621 | 0 | 0 |  | 1 | TRUE | wye
48 | LV_2122-2_0_4_load_46 | 65 | 0.001502 | 0.00037644 | 0 | 0 |  | 1 | TRUE | wye
49 | LV_2122-2_0_4_load_47 | 66 | 0.0017147 | 0.00042974 | 0 | 0 |  | 1 | TRUE | wye
50 | LV_2122-2_0_4_load_140 | 67 | 0.0011225 | 0.00028131 | 0 | 0 |  | 1 | TRUE | wye
51 | LV_2122-2_0_4_load_141 | 68 | 0.0011671 | 0.00029249 | 0 | 0 |  | 1 | TRUE | wye
52 | LV_2122-2_0_4_load_63 | 69 | 0.0012384 | 0.00031038 | 0 | 0 |  | 1 | TRUE | wye
53 | LV_2122-2_0_4_load_119 | 71 | 0.00092485 | 0.00023179 | 0 | 0 |  | 1 | TRUE | wye
54 | LV_2122-2_0_4_load_117 | 73 | 0.0013152 | 0.00032962 | 0 | 0 |  | 1 | TRUE | wye
55 | LV_2122-2_0_4_load_52 | 74 | 0.00020068 | 5.0296e-05 | 0 | 0 |  | 1 | TRUE | wye
56 | LV_2122-2_0_4_load_53 | 75 | 0.0030385 | 0.00076152 | 0 | 0 |  | 1 | TRUE | wye
57 | LV_2122-2_0_4_load_55 | 77 | 0.0032769 | 0.00082128 | 0 | 0 |  | 1 | TRUE | wye
58 | LV_2122-2_0_4_load_56 | 78 | 0.0014649 | 0.00036714 | 0 | 0 |  | 1 | TRUE | wye
59 | LV_2122-2_0_4_load_59 | 79 | 0.0044894 | 0.0011252 | 0 | 0 |  | 1 | TRUE | wye
60 | LV_2122-2_0_4_load_60 | 80 | 0.00058142 | 0.00014572 | 0 | 0 |  | 1 | TRUE | wye
61 | LV_2122-2_0_4_load_76 | 81 | 0.0021212 | 0.00053163 | 0 | 0 |  | 1 | TRUE | wye
62 | LV_2122-2_0_4_load_82 | 82 | 0.0021226 | 0.00053198 | 0 | 0 |  | 1 | TRUE | wye
63 | LV_2122-2_0_4_load_80 | 84 | 0.00066795 | 0.0001674 | 0 | 0 |  | 1 | TRUE | wye
64 | LV_2122-2_0_4_load_139 | 85 | 0.0028655 | 0.00071815 | 0 | 0 |  | 1 | TRUE | wye
65 | LV_2122-2_0_4_load_64 | 86 | 0.0030351 | 0.00076068 | 0 | 0 |  | 1 | TRUE | wye
66 | LV_2122-2_0_4_load_68 | 89 | 0.0010694 | 0.00026803 | 0 | 0 |  | 1 | TRUE | wye
67 | LV_2122-2_0_4_load_72 | 90 | 0.0014399 | 0.00036087 | 0 | 0 |  | 1 | TRUE | wye
68 | LV_2122-2_0_4_load_73 | 91 | 0.0019402 | 0.00048627 | 0 | 0 |  | 1 | TRUE | wye
69 | LV_2122-2_0_4_load_147 | 92 | 0.001916 | 0.00048019 | 0 | 0 |  | 1 | TRUE | wye
70 | LV_2122-2_0_4_load_142 | 93 | 0.0010225 | 0.00025627 | 0 | 0 |  | 1 | TRUE | wye
71 | LV_2122-2_0_4_load_143 | 94 | 0.0012371 | 0.00031004 | 0 | 0 |  | 1 | TRUE | wye
72 | LV_2122-2_0_4_load_135 | 95 | 0.0014499 | 0.00036338 | 0 | 0 |  | 1 | TRUE | wye
73 | LV_2122-2_0_4_load_84 | 97 | 0.00043744 | 0.00010963 | 0 | 0 |  | 1 | TRUE | wye
74 | LV_2122-2_0_4_load_85 | 98 | 0.002371 | 0.00059423 | 0 | 0 |  | 1 | TRUE | wye
75 | LV_2122-2_0_4_load_100 | 100 | 0.00059088 | 0.00014809 | 0 | 0 |  | 1 | TRUE | wye
76 | LV_2122-2_0_4_load_114 | 103 | 0.00032778 | 8.215e-05 | 0 | 0 |  | 1 | TRUE | wye
77 | LV_2122-2_0_4_load_94 | 104 | 0.00011148 | 2.7939e-05 | 0 | 0 |  | 1 | TRUE | wye
78 | LV_2122-2_0_4_load_138 | 105 | 0.0001426 | 3.5738e-05 | 0 | 0 |  | 1 | TRUE | wye
79 | LV_2122-2_0_4_load_93 | 106 | 0.00016189 | 4.0573e-05 | 0 | 0 |  | 1 | TRUE | wye
80 | LV_2122-2_0_4_load_88 | 107 | 0.00032677 | 8.1895e-05 | 0 | 0 |  | 1 | TRUE | wye
81 | LV_2122-2_0_4_load_89 | 108 | 0.0012896 | 0.00032322 | 0 | 0 |  | 1 | TRUE | wye
82 | LV_2122-2_0_4_load_91 | 110 | 0.00010702 | 2.6821e-05 | 0 | 0 |  | 1 | TRUE | wye
83 | LV_2122-2_0_4_load_92 | 111 | 0.0013091 | 0.00032808 | 0 | 0 |  | 1 | TRUE | wye
84 | LV_2122-2_0_4_load_131 | 112 | 0.0009571 | 0.00023987 | 0 | 0 |  | 1 | TRUE | wye
85 | LV_2122-2_0_4_load_132 | 113 | 0.0018904 | 0.00047378 | 0 | 0 |  | 1 | TRUE | wye
86 | LV_2122-2_0_4_load_97 | 114 | 0.00065634 | 0.00016449 | 0 | 0 |  | 1 | TRUE | wye
87 | LV_2122-2_0_4_load_103 | 115 | 0.0016388 | 0.00041073 | 0 | 0 |  | 1 | TRUE | wye
88 | LV_2122-2_0_4_load_98 | 116 | 0.00021056 | 5.2772e-05 | 0 | 0 |  | 1 | TRUE | wye
89 | LV_2122-2_0_4_load_96 | 118 | 0.0063671 | 0.0015957 | 0 | 0 |  | 1 | TRUE | wye
90 | LV_2122-2_0_4_load_124 | 122 | 0.00074262 | 0.00018612 | 0 | 0 |  | 1 | TRUE | wye
91 | LV_2122-2_0_4_load_111 | 123 | 0.00061377 | 0.00015382 | 0 | 0 |  | 1 | TRUE | wye
92 | LV_2122-2_0_4_load_109 | 124 | 0.0003022 | 7.574e-05 | 0 | 0 |  | 1 | TRUE | wye
93 | LV_2122-2_0_4_load_102 | 125 | 0.0018414 | 0.00046149 | 0 | 0 |  | 1 | TRUE | wye
94 | LV_2122-2_0_4_load_136 | 126 | 0.0019865 | 0.00049785 | 0 | 0 |  | 1 | TRUE | wye
95 | LV_2122-2_0_4_load_104 | 128 | 0.0010759 | 0.00026964 | 0 | 0 |  | 1 | TRUE | wye
96 | LV_2122-2_0_4_load_105 | 129 | 0.0010273 | 0.00025745 | 0 | 0 |  | 1 | TRUE | wye
97 | LV_2122-2_0_4_load_106 | 130 | 0.0009518 | 0.00023854 | 0 | 0 |  | 1 | TRUE | wye
98 | LV_2122-2_0_4_load_137 | 131 | 0.00077624 | 0.00019454 | 0 | 0 |  | 1 | TRUE | wye
99 | LV_2122-2_0_4_load_110 | 132 | 0.00025721 | 6.4462e-05 | 0 | 0 |  | 1 | TRUE | wye
100 | LV_2122-2_0_4_load_112 | 133 | 0.00013505 | 3.3846e-05 | 0 | 0 |  | 1 | TRUE | wye
101 | LV_2122-2_0_4_load_113 | 134 | 0.002369 | 0.00059372 | 0 | 0 |  | 1 | TRUE | wye
102 | LV_2122-2_0_4_load_133 | 135 | 0.0028486 | 0.00071392 | 0 | 0 |  | 1 | TRUE | wye
103 | LV_2122-2_0_4_load_128 | 136 | 0.0027367 | 0.00068589 | 0 | 0 |  | 1 | TRUE | wye
104 | LV_2122-2_0_4_load_115 | 137 | 0.0010444 | 0.00026176 | 0 | 0 |  | 1 | TRUE | wye
105 | LV_2122-2_0_4_load_116 | 138 | 0.0016177 | 0.00040542 | 0 | 0 |  | 1 | TRUE | wye
106 | LV_2122-2_0_4_load_121 | 140 | 0.00065808 | 0.00016493 | 0 | 0 |  | 1 | TRUE | wye
107 | LV_2122-2_0_4_load_129 | 141 | 0.00097462 | 0.00024426 | 0 | 0 |  | 1 | TRUE | wye
108 | LV_2122-2_0_4_load_120 | 142 | 0.00061195 | 0.00015337 | 0 | 0 |  | 1 | TRUE | wye
109 | LV_2122-2_0_4_load_122 | 143 | 0.00064507 | 0.00016167 | 0 | 0 |  | 1 | TRUE | wye
110 | LV_2122-2_0_4_load_123 | 144 | 0.0032296 | 0.00080941 | 0 | 0 |  | 1 | TRUE | wye
111 | LV_2122-2_0_4_load_125 | 145 | 0.0023928 | 0.0005997 | 0 | 0 |  | 1 | TRUE | wye
112 | LV_2122-2_0_4_load_126 | 146 | 0.0035413 | 0.00088753 | 0 | 0 |  | 1 | TRUE | wye
113 | LV_2122-2_0_4_load_127 | 147 | 0.0028507 | 0.00071444 | 0 | 0 |  | 1 | TRUE | wye

## ext_grid
| name | bus | vm_pu | va_degree | slack_weight | in_service
0 |  | 11 | 1 | 0 | 1 | TRUE

## line
| name | std_type | from_bus | to_bus | length_km | r_ohm_per_km | x_ohm_per_km | c_nf_per_km | g_us_per_km | max_i_ka | df | parallel | type | in_service
0 | LV_2122-2_0_4_line_0 |  | 0 | 1 | 0.030758 | 0.125 | 0.08 | 261 | 0 | 0.364 | 1 | 1 | cs | TRUE
1 | LV_2122-2_0_4_line_1 |  | 1 | 2 | 0.053391 | 0.125 | 0.08 | 261 | 0 | 0.364 | 1 | 1 | cs | TRUE
2 | LV_2122-2_0_4_line_2 |  | 1 | 3 | 0.031634 | 0.125 | 0.08 | 261 | 0 | 0.364 | 1 | 1 | cs | TRUE
3 | LV_2122-2_0_4_line_3 |  | 3 | 7 | 0.011974 | 0.125 | 0.08 | 261 | 0 | 0.364 | 1 | 3 | cs | TRUE
4 | LV_2122-2_0_4_line_4 |  | 3 | 8 | 0.036222 | 0.125 | 0.08 | 261 | 0 | 0.364 | 1 | 2 | cs | TRUE
5 | LV_2122-2_0_4_line_5 |  | 3 | 9 | 0.010745 | 0.125 | 0.08 | 261 | 0 | 0.364 | 1 | 1 | cs | TRUE
6 | LV_2122-2_0_4_line_6 |  | 4 | 5 | 0.18458 | 0.125 | 0.08 | 261 | 0 | 0.364 | 1 | 4 | cs | TRUE
7 | LV_2122-2_0_4_line_7 |  | 4 | 6 | 0.032722 | 0.125 | 0.08 | 261 | 0 | 0.364 | 1 | 4 | cs | TRUE
8 | LV_2122-2_0_4_line_8 |  | 5 | 12 | 0.01469 | 0.125 | 0.08 | 261 | 0 | 0.364 | 1 | 4 | cs | TRUE
9 | LV_2122-2_0_4_line_9 |  | 6 | 88 | 0.040447 | 0.125 | 0.08 | 261 | 0 | 0.364 | 1 | 4 | cs | TRUE
10 | LV_2122-2_0_4_line_10 |  | 7 | 10 | 0.051422 | 0.125 | 0.08 | 261 | 0 | 0.364 | 1 | 4 | cs | TRUE
11 | LV_2122-2_0_4_line_11 |  | 7 | 11 | 0.028066 | 0.125 | 0.08 | 261 | 0 | 0.364 | 1 | 4 | cs | TRUE
12 | LV_2122-2_0_4_line_12 |  | 8 | 13 | 0.028584 | 0.125 | 0.08 | 261 | 0 | 0.364 | 1 | 1 | cs | TRUE
13 | LV_2122-2_0_4_line_13 |  | 9 | 14 | 0.035212 | 0.125 | 0.08 | 261 | 0 | 0.364 | 1 | 1 | cs | TRUE
14 | LV_2122-2_0_4_line_14 |  | 10 | 12 | 0.020344 | 0.125 | 0.08 | 261 | 0 | 0.364 | 1 | 4 | cs | TRUE
15 | LV_2122-2_0_4_line_15 |  | 13 | 53 | 0.0057703 | 0.125 | 0.08 | 261 | 0 | 0.364 | 1 | 1 | cs | TRUE
16 | LV_2122-2_0_4_line_16 |  | 14 | 60 | 0.048979 | 0.125 | 0.08 | 261 | 0 | 0.364 | 1 | 1 | cs | TRUE
17 | LV_2122-2_0_4_line_17 |  | 15 | 16 | 0.0063944 | 0.125 | 0.08 | 261 | 0 | 0.364 | 1 | 1 | cs | TRUE
18 | LV_2122-2_0_4_line_18 |  | 15 | 17 | 0.025245 | 0.125 | 0.08 | 261 | 0 | 0.364 | 1 | 1 | cs | TRUE
19 | LV_2122-2_0_4_line_19 |  | 16 | 18 | 0.0046311 | 0.125 | 0.08 | 261 | 0 | 0.364 | 1 | 1 | cs | TRUE
20 | LV_2122-2_0_4_line_20 |  | 17 | 19 | 0.23304 | 0.125 | 0.08 | 261 | 0 | 0.364 | 1 | 1 | cs | TRUE
21 | LV_2122-2_0_4_line_21 |  | 18 | 22 | 0.019164 | 0.125 | 0.08 | 261 | 0 | 0.364 | 1 | 1 | cs | TRUE
22 | LV_2122-2_0_4_line_22 |  | 19 | 20 | 0.02691 | 0.125 | 0.08 | 261 | 0 | 0.364 | 1 | 4 | cs | TRUE
23 | LV_2122-2_0_4_line_23 |  | 19 | 21 | 0.063695 | 0.125 | 0.08 | 261 | 0 | 0.364 | 1 | 4 | cs | TRUE
24 | LV_2122-2_0_4_line_24 |  | 20 | 89 | 0.067151 | 0.125 | 0.08 | 261 | 0 | 0.364 | 1 | 4 | cs | TRUE
25 | LV_2122-2_0_4_line_25 |  | 21 | 84 | 0.05108 | 0.125 | 0.08 | 261 | 0 | 0.364 | 1 | 4 | cs | TRUE
26 | LV_2122-2_0_4_line_26 |  | 21 | 80 | 0.067449 | 0.125 | 0.08 | 261 | 0 | 0.364 | 1 | 1 | cs | TRUE
27 | LV_2122-2_0_4_line_27 |  | 23 | 24 | 0.070579 | 0.125 | 0.08 | 261 | 0 | 0.364 | 1 | 1 | cs | TRUE
28 | LV_2122-2_0_4_line_28 |  | 23 | 25 | 0.20299 | 0.125 | 0.08 | 261 | 0 | 0.364 | 1 | 1 | cs | TRUE
29 | LV_2122-2_0_4_line_29 |  | 25 | 129 | 0.035252 | 0.125 | 0.08 | 261 | 0 | 0.364 | 1 | 1 | cs | TRUE
30 | LV_2122-2_0_4_line_30 |  | 26 | 27 | 0.042185 | 0.125 | 0.08 | 261 | 0 | 0.364 | 1 | 1 | cs | TRUE
31 | LV_2122-2_0_4_line_31 |  | 26 | 28 | 0.016947 | 0.125 | 0.08 | 261 | 0 | 0.364 | 1 | 1 | cs | TRUE
32 | LV_2122-2_0_4_line_32 |  | 27 | 29 | 0.016415 | 0.125 | 0.08 | 261 | 0 | 0.364 | 1 | 1 | cs | TRUE
33 | LV_2122-2_0_4_line_33 |  | 28 | 30 | 0.029998 | 0.125 | 0.08 | 261 | 0 | 0.364 | 1 | 1 | cs | TRUE
34 | LV_2122-2_0_4_line_34 |  | 28 | 31 | 0.027722 | 0.125 | 0.08 | 261 | 0 | 0.364 | 1 | 1 | cs | TRUE
35 | LV_2122-2_0_4_line_35 |  | 29 | 32 | 0.069524 | 0.125 | 0.08 | 261 | 0 | 0.364 | 1 | 1 | cs | TRUE
36 | LV_2122-2_0_4_line_36 |  | 31 | 36 | 0.014167 | 0.125 | 0.08 | 261 | 0 | 0.364 | 1 | 1 | cs | TRUE
37 | LV_2122-2_0_4_line_37 |  | 32 | 37 | 0.059133 | 0.125 | 0.08 | 261 | 0 | 0.364 | 1 | 1 | cs | TRUE
38 | LV_2122-2_0_4_line_38 |  | 33 | 34 | 0.092722 | 0.125 | 0.08 | 261 | 0 | 0.364 | 1 | 1 | cs | TRUE
39 | LV_2122-2_0_4_line_39 |  | 33 | 35 | 0.015982 | 0.125 | 0.08 | 261 | 0 | 0.364 | 1 | 1 | cs | TRUE
40 | LV_2122-2_0_4_line_40 |  | 34 | 70 | 0.035681 | 0.125 | 0.08 | 261 | 0 | 0.364 | 1 | 1 | cs | TRUE
41 | LV_2122-2_0_4_line_41 |  | 36 | 41 | 0.020661 | 0.125 | 0.08 | 261 | 0 | 0.364 | 1 | 1 | cs | TRUE
42 | LV_2122-2_0_4_line_42 |  | 37 | 54 | 0.022984 | 0.125 | 0.08 | 261 | 0 | 0.364 | 1 | 1 | cs | TRUE
43 | LV_2122-2_0_4_line_43 |  | 37 | 51 | 0.097422 | 0.125 | 0.08 | 261 | 0 | 0.364 | 1 | 1 | cs | TRUE
44 | LV_2122-2_0_4_line_44 |  | 38 | 39 | 0.038422 | 0.125 | 0.08 | 261 | 0 | 0.364 | 1 | 1 | cs | TRUE
45 | LV_2122-2_0_4_line_45 |  | 38 | 40 | 0.061607 | 0.125 | 0.08 | 261 | 0 | 0.364 | 1 | 1 | cs | TRUE
46 | LV_2122-2_0_4_line_46 |  | 40 | 69 | 0.019433 | 0.125 | 0.08 | 261 | 0 | 0.364 | 1 | 1 | cs | TRUE
47 | LV_2122-2_0_4_line_47 |  | 40 | 66 | 0.0034608 | 0.125 | 0.08 | 261 | 0 | 0.364 | 1 | 1 | cs | TRUE
48 | LV_2122-2_0_4_line_48 |  | 41 | 90 | 0.0019712 | 0.125 | 0.08 | 261 | 0 | 0.364 | 1 | 1 | cs | TRUE
49 | LV_2122-2_0_4_line_49 |  | 42 | 43 | 0.021912 | 0.125 | 0.08 | 261 | 0 | 0.364 | 1 | 1 | cs | TRUE
50 | LV_2122-2_0_4_line_50 |  | 42 | 44 | 0.032555 | 0.125 | 0.08 | 261 | 0 | 0.364 | 1 | 1 | cs | TRUE
51 | LV_2122-2_0_4_line_51 |  | 43 | 45 | 0.0059596 | 0.125 | 0.08 | 261 | 0 | 0.364 | 1 | 1 | cs | TRUE
52 | LV_2122-2_0_4_line_52 |  | 44 | 46 | 0.012375 | 0.125 | 0.08 | 261 | 0 | 0.364 | 1 | 1 | cs | TRUE
53 | LV_2122-2_0_4_line_53 |  | 45 | 47 | 0.014251 | 0.125 | 0.08 | 261 | 0 | 0.364 | 1 | 1 | cs | TRUE
54 | LV_2122-2_0_4_line_54 |  | 46 | 48 | 0.0063932 | 0.125 | 0.08 | 261 | 0 | 0.364 | 1 | 1 | cs | TRUE
55 | LV_2122-2_0_4_line_55 |  | 47 | 49 | 0.02279 | 0.125 | 0.08 | 261 | 0 | 0.364 | 1 | 1 | cs | TRUE
56 | LV_2122-2_0_4_line_56 |  | 48 | 50 | 0.01255 | 0.125 | 0.08 | 261 | 0 | 0.364 | 1 | 1 | cs | TRUE
57 | LV_2122-2_0_4_line_57 |  | 49 | 56 | 0.00038219 | 0.125 | 0.08 | 261 | 0 | 0.364 | 1 | 1 | cs | TRUE
58 | LV_2122-2_0_4_line_58 |  | 50 | 94 | 0.0096733 | 0.125 | 0.08 | 261 | 0 | 0.364 | 1 | 1 | cs | TRUE
59 | LV_2122-2_0_4_line_59 |  | 51 | 52 | 0.054165 | 0.125 | 0.08 | 261 | 0 | 0.364 | 1 | 1 | cs | TRUE
60 | LV_2122-2_0_4_line_60 |  | 52 | 53 | 0.010609 | 0.125 | 0.08 | 261 | 0 | 0.364 | 1 | 1 | cs | TRUE
61 | LV_2122-2_0_4_line_61 |  | 53 | 55 | 0.024417 | 0.125 | 0.08 | 261 | 0 | 0.364 | 1 | 1 | cs | TRUE
62 | LV_2122-2_0_4_line_62 |  | 54 | 56 | 0.011191 | 0.125 | 0.08 | 261 | 0 | 0.364 | 1 | 1 | cs | TRUE
63 | LV_2122-2_0_4_line_63 |  | 57 | 58 | 0.009289 | 0.125 | 0.08 | 261 | 0 | 0.364 | 1 | 1 | cs | TRUE
64 | LV_2122-2_0_4_line_64 |  | 57 | 59 | 0.020584 | 0.125 | 0.08 | 261 | 0 | 0.364 | 1 | 1 | cs | TRUE
65 | LV_2122-2_0_4_line_65 |  | 57 | 60 | 0.0085282 | 0.125 | 0.08 | 261 | 0 | 0.364 | 1 | 1 | cs | TRUE
66 | LV_2122-2_0_4_line_66 |  | 58 | 62 | 0.027702 | 0.125 | 0.08 | 261 | 0 | 0.364 | 1 | 1 | cs | TRUE
67 | LV_2122-2_0_4_line_67 |  | 59 | 61 | 0.016022 | 0.125 | 0.08 | 261 | 0 | 0.364 | 1 | 1 | cs | TRUE
68 | LV_2122-2_0_4_line_68 |  | 63 | 64 | 0.02469 | 0.125 | 0.08 | 261 | 0 | 0.364 | 1 | 1 | cs | TRUE
69 | LV_2122-2_0_4_line_69 |  | 63 | 65 | 0.082398 | 0.125 | 0.08 | 261 | 0 | 0.364 | 1 | 1 | cs | TRUE
70 | LV_2122-2_0_4_line_70 |  | 64 | 66 | 0.0074039 | 0.125 | 0.08 | 261 | 0 | 0.364 | 1 | 1 | cs | TRUE
71 | LV_2122-2_0_4_line_71 |  | 65 | 67 | 0.049537 | 0.125 | 0.08 | 261 | 0 | 0.364 | 1 | 1 | cs | TRUE
72 | LV_2122-2_0_4_line_72 |  | 67 | 68 | 0.0024579 | 0.125 | 0.08 | 261 | 0 | 0.364 | 1 | 1 | cs | TRUE
73 | LV_2122-2_0_4_line_73 |  | 68 | 93 | 0.014094 | 0.125 | 0.08 | 261 | 0 | 0.364 | 1 | 1 | cs | TRUE
74 | LV_2122-2_0_4_line_74 |  | 69 | 86 | 0.010149 | 0.125 | 0.08 | 261 | 0 | 0.364 | 1 | 1 | cs | TRUE
75 | LV_2122-2_0_4_line_75 |  | 70 | 72 | 0.015325 | 0.125 | 0.08 | 261 | 0 | 0.364 | 1 | 1 | cs | TRUE
76 | LV_2122-2_0_4_line_76 |  | 71 | 72 | 0.1725 | 0.125 | 0.08 | 261 | 0 | 0.364 | 1 | 4 | cs | TRUE
77 | LV_2122-2_0_4_line_77 |  | 71 | 73 | 0.12809 | 0.125 | 0.08 | 261 | 0 | 0.364 | 1 | 4 | cs | TRUE
78 | LV_2122-2_0_4_line_78 |  | 73 | 137 | 0.0010329 | 0.125 | 0.08 | 261 | 0 | 0.364 | 1 | 4 | cs | TRUE
79 | LV_2122-2_0_4_line_79 |  | 74 | 75 | 0.023565 | 0.125 | 0.08 | 261 | 0 | 0.364 | 1 | 1 | cs | TRUE
80 | LV_2122-2_0_4_line_80 |  | 74 | 76 | 0.0096743 | 0.125 | 0.08 | 261 | 0 | 0.364 | 1 | 1 | cs | TRUE
81 | LV_2122-2_0_4_line_81 |  | 76 | 77 | 0.061131 | 0.125 | 0.08 | 261 | 0 | 0.364 | 1 | 1 | cs | TRUE
82 | LV_2122-2_0_4_line_82 |  | 76 | 78 | 0.029533 | 0.125 | 0.08 | 261 | 0 | 0.364 | 1 | 1 | cs | TRUE
83 | LV_2122-2_0_4_line_83 |  | 77 | 79 | 0.037512 | 0.125 | 0.08 | 261 | 0 | 0.364 | 1 | 1 | cs | TRUE
84 | LV_2122-2_0_4_line_84 |  | 79 | 80 | 0.0047506 | 0.125 | 0.08 | 261 | 0 | 0.364 | 1 | 1 | cs | TRUE
85 | LV_2122-2_0_4_line_85 |  | 81 | 82 | 0.018159 | 0.125 | 0.08 | 261 | 0 | 0.364 | 1 | 1 | cs | TRUE
86 | LV_2122-2_0_4_line_86 |  | 81 | 83 | 0.024645 | 0.125 | 0.08 | 261 | 0 | 0.364 | 1 | 1 | cs | TRUE
87 | LV_2122-2_0_4_line_87 |  | 83 | 87 | 0.01486 | 0.125 | 0.08 | 261 | 0 | 0.364 | 1 | 1 | cs | TRUE
88 | LV_2122-2_0_4_line_88 |  | 83 | 86 | 0.024573 | 0.125 | 0.08 | 261 | 0 | 0.364 | 1 | 1 | cs | TRUE
89 | LV_2122-2_0_4_line_89 |  | 84 | 85 | 0.062456 | 0.125 | 0.08 | 261 | 0 | 0.364 | 1 | 4 | cs | TRUE
90 | LV_2122-2_0_4_line_90 |  | 85 | 95 | 0.069289 | 0.125 | 0.08 | 261 | 0 | 0.364 | 1 | 4 | cs | TRUE
91 | LV_2122-2_0_4_line_91 |  | 87 | 92 | 0.045096 | 0.125 | 0.08 | 261 | 0 | 0.364 | 1 | 1 | cs | TRUE
92 | LV_2122-2_0_4_line_92 |  | 88 | 89 | 0.013643 | 0.125 | 0.08 | 261 | 0 | 0.364 | 1 | 4 | cs | TRUE
93 | LV_2122-2_0_4_line_93 |  | 90 | 91 | 0.014916 | 0.125 | 0.08 | 261 | 0 | 0.364 | 1 | 1 | cs | TRUE
94 | LV_2122-2_0_4_line_94 |  | 93 | 94 | 0.0094616 | 0.125 | 0.08 | 261 | 0 | 0.364 | 1 | 1 | cs | TRUE
95 | LV_2122-2_0_4_line_95 |  | 95 | 119 | 0.070615 | 0.125 | 0.08 | 261 | 0 | 0.364 | 1 | 4 | cs | TRUE
96 | LV_2122-2_0_4_line_96 |  | 96 | 97 | 0.014846 | 0.125 | 0.08 | 261 | 0 | 0.364 | 1 | 4 | cs | TRUE
97 | LV_2122-2_0_4_line_97 |  | 96 | 98 | 0.023761 | 0.125 | 0.08 | 261 | 0 | 0.364 | 1 | 4 | cs | TRUE
98 | LV_2122-2_0_4_line_98 |  | 97 | 99 | 0.010126 | 0.125 | 0.08 | 261 | 0 | 0.364 | 1 | 4 | cs | TRUE
99 | LV_2122-2_0_4_line_99 |  | 98 | 100 | 0.0028307 | 0.125 | 0.08 | 261 | 0 | 0.364 | 1 | 4 | cs | TRUE
100 | LV_2122-2_0_4_line_100 |  | 99 | 101 | 0.017874 | 0.125 | 0.08 | 261 | 0 | 0.364 | 1 | 4 | cs | TRUE
101 | LV_2122-2_0_4_line_101 |  | 100 | 102 | 0.1164 | 0.125 | 0.08 | 261 | 0 | 0.364 | 1 | 4 | cs | TRUE
102 | LV_2122-2_0_4_line_102 |  | 101 | 103 | 0.023726 | 0.125 | 0.08 | 261 | 0 | 0.364 | 1 | 1 | cs | TRUE
103 | LV_2122-2_0_4_line_103 |  | 101 | 104 | 0.046509 | 0.125 | 0.08 | 261 | 0 | 0.364 | 1 | 4 | cs | TRUE
104 | LV_2122-2_0_4_line_104 |  | 102 | 125 | 0.0071072 | 0.125 | 0.08 | 261 | 0 | 0.364 | 1 | 4 | cs | TRUE
105 | LV_2122-2_0_4_line_105 |  | 103 | 105 | 0.013142 | 0.125 | 0.08 | 261 | 0 | 0.364 | 1 | 1 | cs | TRUE
106 | LV_2122-2_0_4_line_106 |  | 104 | 106 | 0.0098407 | 0.125 | 0.08 | 261 | 0 | 0.364 | 1 | 4 | cs | TRUE
107 | LV_2122-2_0_4_line_107 |  | 106 | 117 | 0.085943 | 0.125 | 0.08 | 261 | 0 | 0.364 | 1 | 4 | cs | TRUE
108 | LV_2122-2_0_4_line_108 |  | 107 | 108 | 0.0027394 | 0.125 | 0.08 | 261 | 0 | 0.364 | 1 | 1 | cs | TRUE
109 | LV_2122-2_0_4_line_109 |  | 107 | 109 | 0.14188 | 0.125 | 0.08 | 261 | 0 | 0.364 | 1 | 1 | cs | TRUE
110 | LV_2122-2_0_4_line_110 |  | 109 | 110 | 0.014966 | 0.125 | 0.08 | 261 | 0 | 0.364 | 1 | 1 | cs | TRUE
111 | LV_2122-2_0_4_line_111 |  | 109 | 111 | 0.064574 | 0.125 | 0.08 | 261 | 0 | 0.364 | 1 | 1 | cs | TRUE
112 | LV_2122-2_0_4_line_112 |  | 110 | 114 | 0.037188 | 0.125 | 0.08 | 261 | 0 | 0.364 | 1 | 1 | cs | TRUE
113 | LV_2122-2_0_4_line_113 |  | 111 | 115 | 0.056622 | 0.125 | 0.08 | 261 | 0 | 0.364 | 1 | 1 | cs | TRUE
114 | LV_2122-2_0_4_line_114 |  | 112 | 113 | 0.015396 | 0.125 | 0.08 | 261 | 0 | 0.364 | 1 | 1 | cs | TRUE
115 | LV_2122-2_0_4_line_115 |  | 113 | 144 | 0.029549 | 0.125 | 0.08 | 261 | 0 | 0.364 | 1 | 1 | cs | TRUE
116 | LV_2122-2_0_4_line_116 |  | 114 | 116 | 0.015766 | 0.125 | 0.08 | 261 | 0 | 0.364 | 1 | 1 | cs | TRUE
117 | LV_2122-2_0_4_line_117 |  | 116 | 121 | 0.017591 | 0.125 | 0.08 | 261 | 0 | 0.364 | 1 | 2 | cs | TRUE
118 | LV_2122-2_0_4_line_118 |  | 117 | 118 | 0.04263 | 0.125 | 0.08 | 261 | 0 | 0.364 | 1 | 4 | cs | TRUE
119 | LV_2122-2_0_4_line_119 |  | 118 | 119 | 0.10751 | 0.125 | 0.08 | 261 | 0 | 0.364 | 1 | 4 | cs | TRUE
120 | LV_2122-2_0_4_line_120 |  | 119 | 120 | 0.035758 | 0.125 | 0.08 | 261 | 0 | 0.364 | 1 | 1 | cs | TRUE
121 | LV_2122-2_0_4_line_121 |  | 120 | 131 | 0.085776 | 0.125 | 0.08 | 261 | 0 | 0.364 | 1 | 1 | cs | TRUE
122 | LV_2122-2_0_4_line_122 |  | 120 | 130 | 0.02536 | 0.125 | 0.08 | 261 | 0 | 0.364 | 1 | 1 | cs | TRUE
123 | LV_2122-2_0_4_line_123 |  | 121 | 122 | 0.0042828 | 0.125 | 0.08 | 261 | 0 | 0.364 | 1 | 1 | cs | TRUE
124 | LV_2122-2_0_4_line_124 |  | 121 | 123 | 0.05092 | 0.125 | 0.08 | 261 | 0 | 0.364 | 1 | 2 | cs | TRUE
125 | LV_2122-2_0_4_line_125 |  | 123 | 124 | 0.024747 | 0.125 | 0.08 | 261 | 0 | 0.364 | 1 | 4 | cs | TRUE
126 | LV_2122-2_0_4_line_126 |  | 124 | 132 | 0.12936 | 0.125 | 0.08 | 261 | 0 | 0.364 | 1 | 4 | cs | TRUE
127 | LV_2122-2_0_4_line_127 |  | 125 | 126 | 0.025991 | 0.125 | 0.08 | 261 | 0 | 0.364 | 1 | 4 | cs | TRUE
128 | LV_2122-2_0_4_line_128 |  | 126 | 127 | 0.014961 | 0.125 | 0.08 | 261 | 0 | 0.364 | 1 | 4 | cs | TRUE
129 | LV_2122-2_0_4_line_129 |  | 127 | 141 | 0.041016 | 0.125 | 0.08 | 261 | 0 | 0.364 | 1 | 4 | cs | TRUE
130 | LV_2122-2_0_4_line_130 |  | 127 | 139 | 0.005212 | 0.125 | 0.08 | 261 | 0 | 0.364 | 1 | 4 | cs | TRUE
131 | LV_2122-2_0_4_line_131 |  | 128 | 129 | 0.0247 | 0.125 | 0.08 | 261 | 0 | 0.364 | 1 | 1 | cs | TRUE
132 | LV_2122-2_0_4_line_132 |  | 128 | 130 | 0.02009 | 0.125 | 0.08 | 261 | 0 | 0.364 | 1 | 1 | cs | TRUE
133 | LV_2122-2_0_4_line_133 |  | 132 | 133 | 0.020845 | 0.125 | 0.08 | 261 | 0 | 0.364 | 1 | 4 | cs | TRUE
134 | LV_2122-2_0_4_line_134 |  | 133 | 134 | 0.24509 | 0.125 | 0.08 | 261 | 0 | 0.364 | 1 | 4 | cs | TRUE
135 | LV_2122-2_0_4_line_135 |  | 134 | 135 | 0.039304 | 0.125 | 0.08 | 261 | 0 | 0.364 | 1 | 4 | cs | TRUE
136 | LV_2122-2_0_4_line_136 |  | 135 | 136 | 0.023379 | 0.125 | 0.08 | 261 | 0 | 0.364 | 1 | 4 | cs | TRUE
137 | LV_2122-2_0_4_line_137 |  | 136 | 146 | 0.0037535 | 0.125 | 0.08 | 261 | 0 | 0.364 | 1 | 4 | cs | TRUE
138 | LV_2122-2_0_4_line_138 |  | 137 | 138 | 0.029908 | 0.125 | 0.08 | 261 | 0 | 0.364 | 1 | 4 | cs | TRUE
139 | LV_2122-2_0_4_line_139 |  | 138 | 139 | 0.013308 | 0.125 | 0.08 | 261 | 0 | 0.364 | 1 | 4 | cs | TRUE
140 | LV_2122-2_0_4_line_140 |  | 139 | 140 | 0.019127 | 0.125 | 0.08 | 261 | 0 | 0.364 | 1 | 1 | cs | TRUE
141 | LV_2122-2_0_4_line_141 |  | 140 | 142 | 0.039345 | 0.125 | 0.08 | 261 | 0 | 0.364 | 1 | 1 | cs | TRUE
142 | LV_2122-2_0_4_line_142 |  | 141 | 147 | 0.0030488 | 0.125 | 0.08 | 261 | 0 | 0.364 | 1 | 4 | cs | TRUE
143 | LV_2122-2_0_4_line_143 |  | 142 | 143 | 0.023322 | 0.125 | 0.08 | 261 | 0 | 0.364 | 1 | 1 | cs | TRUE
144 | LV_2122-2_0_4_line_144 |  | 143 | 144 | 0.02917 | 0.125 | 0.08 | 261 | 0 | 0.364 | 1 | 1 | cs | TRUE
145 | LV_2122-2_0_4_line_145 |  | 145 | 146 | 0.024082 | 0.125 | 0.08 | 261 | 0 | 0.364 | 1 | 4 | cs | TRUE
146 | LV_2122-2_0_4_line_146 |  | 145 | 147 | 0.029184 | 0.125 | 0.08 | 261 | 0 | 0.364 | 1 | 4 | cs | TRUE

## trafo
| name | std_type | hv_bus | lv_bus | sn_mva | vn_hv_kv | vn_lv_kv | vk_percent | vkr_percent | pfe_kw | i0_percent | shift_degree | tap_side | tap_neutral | tap_min | tap_max | tap_step_percent | tap_step_degree | tap_pos | tap_phase_shifter | parallel | df | in_service
0 | LV_2122-2_0_4_trafo_7 | 0.63 MVA 20/0.4 kV | 148 | 11 | 0.63 | 20 | 0.4 | 6 | 1.206 | 1.65 | 0.2619 | 150 | hv | 0 | -2 | 2 | 2.5 | 0 | 0 | FALSE | 1 | 1 | TRUE

## line_geodata
| x0 | y0 | x1 | y1 | x2 | y2 | x3 | y3 | x4 | y4 | x5 | y5 | x6 | y6 | x7 | y7 | x8 | y8 | x9 | y9
0 | 2572820.9357 | 1172453.5214 | 2572810.7945 | 1172458.5478 | 2572812.9304 | 1172477.8693
1 | 2572820.9357 | 1172453.5214 | 2572815.7593 | 1172433.6014 | 2572807.4816 | 1172422.9335 | 2572789.4813 | 1172415.9516
2 | 2572846.0837 | 1172460.6442 | 2572847.3657 | 1172458.3261 | 2572839.3201 | 1172451.5814 | 2572820.9357 | 1172453.5214
3 | 2572846.0837 | 1172460.6442 | 2572847.3657 | 1172458.3261 | 2572849.3986 | 1172454.6483 | 2572852.5925 | 1172450.6429
4 | 2572839.9269 | 1172495.9458 | 2572840.7625 | 1172481.2234 | 2572842.7733 | 1172467.6184 | 2572846.0837 | 1172460.6442
5 | 2572846.0837 | 1172460.6442 | 2572850.3089 | 1172466.4836 | 2572850.172 | 1172470.0186
6 | 2573049.5456 | 1172305.7115 | 2572916.0522 | 1172433.1908
7 | 2573049.5456 | 1172305.7115 | 2573054.2251 | 1172295.274 | 2573062.6231 | 1172275.7172
8 | 2572916.0522 | 1172433.1908 | 2572910.5273 | 1172439.2633 | 2572904.3801 | 1172441.3145
9 | 2573080.0836 | 1172239.2622 | 2573069.5593 | 1172259.5644 | 2573062.6231 | 1172275.7172
10 | 2572852.5925 | 1172450.6429 | 2572849.3986 | 1172454.6483 | 2572853.0665 | 1172457.3442 | 2572857.2789 | 1172451.9334 | 2572863.1361 | 1172446.6263 | 2572873.4675 | 1172441.3657 | 2572879.2241 | 1172439.1829 | 2572882.7841 | 1172443.38 | 2572884.0912 | 1172444.9193 | 2572885.1984 | 1172446.2261
11 | 2572852.5925 | 1172450.6429 | 2572841.4149 | 1172441.3333 | 2572840.681 | 1172427.8343
12 | 2572839.9269 | 1172495.9458 | 2572812.6039 | 1172504.3431
13 | 2572851.6279 | 1172505.0917 | 2572851.0105 | 1172499.7419 | 2572849.6354 | 1172489.9542 | 2572850.0351 | 1172473.5551 | 2572850.172 | 1172470.0186
14 | 2572885.1984 | 1172446.2261 | 2572890.0703 | 1172442.8801 | 2572897.1769 | 1172441.5694 | 2572904.3801 | 1172441.3145
15 | 2572806.9891 | 1172504.6777 | 2572810.0045 | 1172505.142 | 2572812.6039 | 1172504.3431
16 | 2572847.3554 | 1172553.764 | 2572852.2286 | 1172510.2973 | 2572851.6279 | 1172505.0917
17 | 2573347.5283 | 1172266.3652 | 2573352.0593 | 1172261.8532
18 | 2573332.6688 | 1172286.6332 | 2573335.4316 | 1172281.8962 | 2573342.9619 | 1172270.9126 | 2573347.5283 | 1172266.3652
19 | 2573352.0593 | 1172261.8532 | 2573353.8504 | 1172260.0696 | 2573355.7935 | 1172259.2643
20 | 2573142.6157 | 1172151.775 | 2573332.6688 | 1172286.6332
21 | 2573373.4972 | 1172251.9266 | 2573355.7935 | 1172259.2643
22 | 2573126.7708 | 1172173.5187 | 2573135.6887 | 1172161.617 | 2573139.3755 | 1172156.5756 | 2573139.862 | 1172155.9064 | 2573142.6157 | 1172151.775
23 | 2573168.0205 | 1172094.0151 | 2573164.5856 | 1172109.1827 | 2573153.8862 | 1172134.8661 | 2573142.6157 | 1172151.775
24 | 2573126.7708 | 1172173.5187 | 2573086.3617 | 1172227.15
25 | 2573168.0205 | 1172094.0151 | 2573169.0325 | 1172058.7591 | 2573166.4384 | 1172043.1637
26 | 2573168.0205 | 1172094.0151 | 2573100.7355 | 1172089.32
27 | 2573407.4516 | 1171944.3139 | 2573453.1116 | 1171890.4948
28 | 2573226.5796 | 1171852.1734 | 2573407.4516 | 1171944.3139
29 | 2573226.5796 | 1171852.1734 | 2573221.7561 | 1171857.9201 | 2573196.0282 | 1171868.3159
30 | 2572620.9071 | 1172612.3672 | 2572624.0645 | 1172614.0791 | 2572652.5582 | 1172617.0836 | 2572662.3826 | 1172618.6062
31 | 2572678.8981 | 1172622.3771 | 2572664.6119 | 1172618.9517 | 2572662.3826 | 1172618.6062
32 | 2572606.477 | 1172604.5436 | 2572620.9071 | 1172612.3672
33 | 2572678.8981 | 1172622.3771 | 2572704.0752 | 1172632.6453 | 2572706.5729 | 1172633.9266
34 | 2572678.8981 | 1172622.3771 | 2572682.7922 | 1172617.668 | 2572702.2989 | 1172608.3656
35 | 2572606.477 | 1172604.5436 | 2572616.7189 | 1172594.8806 | 2572623.2868 | 1172586.2017 | 2572626.3416 | 1172576.9163 | 2572627.1101 | 1172562.6943 | 2572627.3145 | 1172542.1538
36 | 2572702.2989 | 1172608.3656 | 2572715.0866 | 1172602.2673
37 | 2572653.4419 | 1172497.585 | 2572643.7593 | 1172499.1745 | 2572636.9641 | 1172503.3299 | 2572632.228 | 1172507.8761 | 2572628.5772 | 1172522.3114 | 2572627.393 | 1172534.2673 | 2572627.3145 | 1172542.1538
38 | 2572712.5545 | 1172113.2448 | 2572701.8383 | 1172110.7323 | 2572688.8045 | 1172110.5028 | 2572650.7784 | 1172099.104 | 2572639.843 | 1172092.7952 | 2572630.4278 | 1172079.4203
39 | 2572712.5545 | 1172113.2448 | 2572713.0474 | 1172113.3603 | 2572720.9869 | 1172115.1584 | 2572725.3814 | 1172114.438 | 2572727.2947 | 1172112.2829
40 | 2572637.7125 | 1172045.0693 | 2572635.3012 | 1172061.322 | 2572632.2232 | 1172068.9622 | 2572629.6972 | 1172075.1881 | 2572630.4278 | 1172079.4203
41 | 2572728.3025 | 1172608.804 | 2572723.2751 | 1172598.3623 | 2572715.0866 | 1172602.2673
42 | 2572653.4419 | 1172497.585 | 2572661.1679 | 1172504.6533 | 2572672.675 | 1172509.5672
43 | 2572653.4419 | 1172497.585 | 2572677.4229 | 1172493.6623 | 2572709.8239 | 1172484.6542 | 2572735.7066 | 1172480.145 | 2572748.9213 | 1172479.7754
44 | 2572685.8775 | 1172814.9925 | 2572684.281 | 1172824.723 | 2572681.6025 | 1172842.7223 | 2572681.9097 | 1172853.0819
45 | 2572743.7303 | 1172793.8168 | 2572685.8775 | 1172814.9925
46 | 2572743.7303 | 1172793.8168 | 2572743.9612 | 1172796.1584 | 2572749.6144 | 1172812.2756
47 | 2572743.3907 | 1172790.3726 | 2572743.7303 | 1172793.8168
48 | 2572729.1577 | 1172610.58 | 2572728.3025 | 1172608.804
49 | 2572721.2934 | 1172534.08 | 2572728.761 | 1172538.5511 | 2572736.2098 | 1172549.4583
50 | 2572759.2158 | 1172571.52 | 2572755.8756 | 1172567.7759 | 2572743.9053 | 1172560.7268 | 2572736.2098 | 1172549.4583
51 | 2572716.1801 | 1172531.0186 | 2572721.2934 | 1172534.08
52 | 2572764.8395 | 1172582.4022 | 2572763.9261 | 1172578.9783 | 2572759.6883 | 1172572.0496 | 2572759.2158 | 1172571.52
53 | 2572703.9532 | 1172523.6981 | 2572716.1801 | 1172531.0186
54 | 2572764.8395 | 1172582.4022 | 2572766.4875 | 1172588.5794
55 | 2572683.318 | 1172514.112 | 2572699.4434 | 1172520.998 | 2572703.9532 | 1172523.6981
56 | 2572768.7764 | 1172600.914 | 2572766.8438 | 1172589.9151 | 2572766.4875 | 1172588.5794
57 | 2572682.9665 | 1172513.9619 | 2572683.318 | 1172514.112
58 | 2572768.7764 | 1172600.914 | 2572770.4504 | 1172610.4414
59 | 2572748.9213 | 1172479.7754 | 2572753.2715 | 1172479.6537 | 2572765.0593 | 1172481.8678 | 2572774.3757 | 1172485.5273 | 2572790.9624 | 1172498.6363 | 2572796.9871 | 1172501.4938
60 | 2572806.9891 | 1172504.6777 | 2572802.1524 | 1172503.9437 | 2572796.9871 | 1172501.4938
61 | 2572806.9891 | 1172504.6777 | 2572793.4288 | 1172484.3511
62 | 2572672.675 | 1172509.5672 | 2572682.9665 | 1172513.9619
63 | 2572840.2183 | 1172558.4321 | 2572839.7328 | 1172567.7057
64 | 2572840.2183 | 1172558.4321 | 2572840.7817 | 1172547.7574 | 2572830.9566 | 1172546.5903
65 | 2572840.2183 | 1172558.4321 | 2572847.3554 | 1172553.764
66 | 2572839.7328 | 1172567.7057 | 2572844.1374 | 1172570.9763 | 2572854.3908 | 1172590.7065
67 | 2572830.9566 | 1172546.5903 | 2572831.7889 | 1172551.3334 | 2572829.9392 | 1172553.265 | 2572821.4712 | 1172554.5152
68 | 2572740.2409 | 1172758.4338 | 2572740.2409 | 1172758.4338 | 2572742.664 | 1172783.0045
69 | 2572771.8382 | 1172685.7526 | 2572766.235 | 1172693.0152 | 2572745.3428 | 1172720.0686 | 2572741.7996 | 1172729.6119 | 2572740.2409 | 1172758.4338
70 | 2572743.3907 | 1172790.3726 | 2572742.664 | 1172783.0045
71 | 2572772.8453 | 1172636.2257 | 2572771.8382 | 1172685.7526
72 | 2572772.8921 | 1172633.7682 | 2572772.8453 | 1172636.2257
73 | 2572772.8921 | 1172633.7682 | 2572773.0541 | 1172625.2605 | 2572772.0877 | 1172619.7602
74 | 2572753.1359 | 1172821.7757 | 2572752.6934 | 1172821.0536 | 2572749.6144 | 1172812.2756
75 | 2572646.7959 | 1172032.7104 | 2572637.7125 | 1172045.0693
76 | 2572743.7626 | 1171890.0392 | 2572646.7959 | 1172032.7104
77 | 2572774.6504 | 1171785.248 | 2572761.669 | 1171794.5532 | 2572744.0652 | 1171810.4304 | 2572733.3335 | 1171825.4203 | 2572727.1049 | 1171843.3023 | 2572726.9481 | 1171857.5548 | 2572734.4679 | 1171876.2745 | 2572743.7626 | 1171890.0392
78 | 2572775.4899 | 1171784.6462 | 2572774.6504 | 1171785.248
79 | 2572989.5298 | 1172076.9747 | 2572986.6659 | 1172074.3432 | 2572976.6364 | 1172057.4161
80 | 2572997.5851 | 1172082.2313 | 2572991.6503 | 1172078.9231 | 2572989.5298 | 1172076.9747
81 | 2572997.5851 | 1172082.2313 | 2573010.5756 | 1172083.0287 | 2573058.5754 | 1172086.3781
82 | 2572997.5851 | 1172082.2313 | 2573008.1424 | 1172106.5183 | 2573009.8256 | 1172109.0621
83 | 2573095.9965 | 1172088.9893 | 2573058.5754 | 1172086.3781
84 | 2573095.9965 | 1172088.9893 | 2573100.7355 | 1172089.32
85 | 2572750.9936 | 1172879.7039 | 2572752.4559 | 1172861.6042
86 | 2572765.9762 | 1172842.7265 | 2572758.6571 | 1172847.629 | 2572752.9425 | 1172855.5813 | 2572752.4559 | 1172861.6042
87 | 2572765.9762 | 1172842.7265 | 2572770.5485 | 1172847.5637 | 2572776.265 | 1172853.4741
88 | 2572765.9762 | 1172842.7265 | 2572753.1359 | 1172821.7757
89 | 2573166.4384 | 1172043.1637 | 2573166.0299 | 1172040.7078 | 2573150.8077 | 1171989.1942 | 2573148.9876 | 1171983.2145
90 | 2573148.9876 | 1171983.2145 | 2573128.8109 | 1171916.9282
91 | 2572776.265 | 1172853.4741 | 2572770.9186 | 1172898.2519
92 | 2573080.0836 | 1172239.2622 | 2573086.3617 | 1172227.15
93 | 2572735.6284 | 1172624.0192 | 2572729.1577 | 1172610.58
94 | 2572770.4504 | 1172610.4414 | 2572772.0877 | 1172619.7602
95 | 2573105.1805 | 1171850.5392 | 2573115.2991 | 1171872.5383 | 2573128.8109 | 1171916.9282
96 | 2572959.8276 | 1171878.0862 | 2572963.7777 | 1171882.226 | 2572971.1429 | 1171887.6112
97 | 2572959.8276 | 1171878.0862 | 2572956.254 | 1171874.3337 | 2572948.12 | 1171857.6292
98 | 2572978.762 | 1171894.22 | 2572975.5189 | 1171890.8107 | 2572971.1429 | 1171887.6112
99 | 2572946.8808 | 1171855.0842 | 2572948.12 | 1171857.6292
100 | 2572987.6944 | 1171878.7273 | 2572978.762 | 1171894.22
101 | 2572861.4961 | 1171783.5273 | 2572890.2136 | 1171794.5473 | 2572918.2371 | 1171811.1177 | 2572935.2333 | 1171829.8838 | 2572942.3188 | 1171845.7154 | 2572946.8808 | 1171855.0842
102 | 2572987.6944 | 1171878.7273 | 2572994.7932 | 1171875.5381 | 2573004.6702 | 1171872.7254 | 2573010.3285 | 1171872.3009
103 | 2572987.6944 | 1171878.7273 | 2572996.7735 | 1171844.8912 | 2572996.9401 | 1171833.4167
104 | 2572861.4961 | 1171783.5273 | 2572854.7657 | 1171781.244
105 | 2573023.4336 | 1171871.3178 | 2573010.3285 | 1171872.3009
106 | 2572997.083 | 1171823.577 | 2572996.9401 | 1171833.4167
107 | 2573004.667 | 1171739.8351 | 2572998.2511 | 1171750.325 | 2572993.993 | 1171793.1773 | 2572997.1353 | 1171819.9768 | 2572997.083 | 1171823.577
108 | 2572320.6379 | 1171677.2063 | 2572318.7229 | 1171679.1651
109 | 2572414.3171 | 1171570.6519 | 2572320.6379 | 1171677.2063
110 | 2572414.3171 | 1171570.6519 | 2572423.4361 | 1171558.7848
111 | 2572414.3171 | 1171570.6519 | 2572403.5336 | 1171559.4181 | 2572398.6476 | 1171549.8468 | 2572394.1422 | 1171528.2788 | 2572392.148 | 1171512.1798
112 | 2572446.538 | 1171530.3404 | 2572444.5256 | 1171531.3704 | 2572440.2778 | 1171534.1247 | 2572424.133 | 1171557.8779 | 2572423.4361 | 1171558.7848
113 | 2572356.2351 | 1171468.8274 | 2572378.4651 | 1171490.932 | 2572392.148 | 1171512.1798 | 2572392.148 | 1171512.1798
114 | 2572681.0885 | 1171679.7193 | 2572693.1041 | 1171689.3448
115 | 2572717.1914 | 1171706.4388 | 2572697.5753 | 1171692.9266 | 2572693.1041 | 1171689.3448
116 | 2572446.538 | 1171530.3404 | 2572453.4235 | 1171526.816 | 2572461.0983 | 1171524.45
117 | 2572477.9972 | 1171519.5659 | 2572462.429 | 1171524.0398 | 2572461.0983 | 1171524.45
118 | 2573004.667 | 1171739.8351 | 2573027.7364 | 1171767.1229 | 2573032.8296 | 1171771.7739
119 | 2573105.1805 | 1171850.5392 | 2573091.6709 | 1171829.6781 | 2573071.3146 | 1171806.9025 | 2573041.7762 | 1171779.9439 | 2573032.8296 | 1171771.7739
120 | 2573105.1805 | 1171850.5392 | 2573120.7812 | 1171848.2679 | 2573127.1949 | 1171850.8849 | 2573128.9276 | 1171856.9024 | 2573131.4955 | 1171863.2719
121 | 2573214.8649 | 1171847.7235 | 2573200.0006 | 1171855.5941 | 2573142.6439 | 1171864.2224 | 2573131.4955 | 1171863.2719
122 | 2573131.4955 | 1171863.2719 | 2573133.7337 | 1171869.4317 | 2573138.4841 | 1171871.278 | 2573152.141 | 1171872.4822
123 | 2572477.9972 | 1171519.5659 | 2572479.8595 | 1171523.4226
124 | 2572477.9972 | 1171519.5659 | 2572478.0449 | 1171511.6505 | 2572477.2271 | 1171490.1877 | 2572473.9745 | 1171479.8307 | 2572473.3233 | 1171469.1807
125 | 2572481.0978 | 1171446.4411 | 2572475.0797 | 1171455.7133 | 2572473.0646 | 1171464.9495 | 2572473.3233 | 1171469.1807
126 | 2572481.0978 | 1171446.4411 | 2572483.822 | 1171442.2439 | 2572497.7907 | 1171437.5329 | 2572528.6222 | 1171432.0218 | 2572563.4258 | 1171433.6518 | 2572589.644 | 1171439.6125 | 2572606.1495 | 1171440.9599 | 2572606.1495 | 1171440.9599
127 | 2572854.7657 | 1171781.244 | 2572835.0136 | 1171774.5429 | 2572830.4754 | 1171772.1439
128 | 2572817.2488 | 1171765.1521 | 2572830.4754 | 1171772.1439
129 | 2572817.2488 | 1171765.1521 | 2572818.8561 | 1171760.3423 | 2572811.2655 | 1171725.2079
130 | 2572812.5876 | 1171762.7943 | 2572817.2488 | 1171765.1521
131 | 2573172.1487 | 1171874.1334 | 2573188.705 | 1171871.275 | 2573196.0282 | 1171868.3159
132 | 2573172.1487 | 1171874.1334 | 2573171.7153 | 1171874.2082 | 2573152.141 | 1171872.4822
133 | 2572606.1495 | 1171440.9599 | 2572626.9187 | 1171439.1805
134 | 2572778.0815 | 1171632.0969 | 2572626.9187 | 1171439.1805
135 | 2572756.6659 | 1171665.0541 | 2572778.0815 | 1171632.0969
136 | 2572756.6659 | 1171665.0541 | 2572775.5019 | 1171678.9034
137 | 2572775.5019 | 1171678.9034 | 2572778.526 | 1171681.1269
138 | 2572775.4899 | 1171784.6462 | 2572778.5254 | 1171782.4703 | 2572792.6681 | 1171772.412 | 2572800.6767 | 1171768.7199
139 | 2572812.5876 | 1171762.7943 | 2572805.8193 | 1171766.3491 | 2572800.6767 | 1171768.7199
140 | 2572812.5876 | 1171762.7943 | 2572795.6231 | 1171753.9606
141 | 2572761.082 | 1171735.197 | 2572775.3285 | 1171743.8873 | 2572795.36 | 1171753.8236 | 2572795.6231 | 1171753.9606
142 | 2572810.6217 | 1171722.2279 | 2572811.2655 | 1171725.2079
143 | 2572761.082 | 1171735.197 | 2572742.37 | 1171723.7826 | 2572741.2141 | 1171722.9864
144 | 2572717.1914 | 1171706.4388 | 2572741.2141 | 1171722.9864
145 | 2572796.4684 | 1171697.1333 | 2572795.8868 | 1171696.4251 | 2572782.7671 | 1171684.2452 | 2572778.526 | 1171681.1269
146 | 2572796.4684 | 1171697.1333 | 2572804.1551 | 1171706.4927 | 2572809.9569 | 1171719.1506 | 2572810.6217 | 1171722.2279

## bus_geodata
| x | y | coords
0 | 2572812.9304 | 1172477.8693
1 | 2572820.9357 | 1172453.5214
2 | 2572789.4813 | 1172415.9516
3 | 2572846.0837 | 1172460.6442
4 | 2573049.5456 | 1172305.7115
5 | 2572916.0522 | 1172433.1908
6 | 2573062.6231 | 1172275.7172
7 | 2572852.5925 | 1172450.6429
8 | 2572839.9269 | 1172495.9458
9 | 2572850.172 | 1172470.0186
10 | 2572885.1984 | 1172446.2261
11 | 2572840.681 | 1172427.8343
12 | 2572904.3801 | 1172441.3145
13 | 2572812.6039 | 1172504.3431
14 | 2572851.6279 | 1172505.0917
15 | 2573347.5283 | 1172266.3652
16 | 2573352.0593 | 1172261.8532
17 | 2573332.6688 | 1172286.6332
18 | 2573355.7935 | 1172259.2643
19 | 2573142.6157 | 1172151.775
20 | 2573126.7708 | 1172173.5187
21 | 2573168.0205 | 1172094.0151
22 | 2573373.4972 | 1172251.9266
23 | 2573407.4516 | 1171944.3139
24 | 2573453.1116 | 1171890.4948
25 | 2573226.5796 | 1171852.1734
26 | 2572662.3826 | 1172618.6062
27 | 2572620.9071 | 1172612.3672
28 | 2572678.8981 | 1172622.3771
29 | 2572606.477 | 1172604.5436
30 | 2572706.5729 | 1172633.9266
31 | 2572702.2989 | 1172608.3656
32 | 2572627.3145 | 1172542.1538
33 | 2572712.5545 | 1172113.2448
34 | 2572630.4278 | 1172079.4203
35 | 2572727.2947 | 1172112.2829
36 | 2572715.0866 | 1172602.2673
37 | 2572653.4419 | 1172497.585
38 | 2572685.8775 | 1172814.9925
39 | 2572681.9097 | 1172853.0819
40 | 2572743.7303 | 1172793.8168
41 | 2572728.3025 | 1172608.804
42 | 2572736.2098 | 1172549.4583
43 | 2572721.2934 | 1172534.08
44 | 2572759.2158 | 1172571.52
45 | 2572716.1801 | 1172531.0186
46 | 2572764.8395 | 1172582.4022
47 | 2572703.9532 | 1172523.6981
48 | 2572766.4875 | 1172588.5794
49 | 2572683.318 | 1172514.112
50 | 2572768.7764 | 1172600.914
51 | 2572748.9213 | 1172479.7754
52 | 2572796.9871 | 1172501.4938
53 | 2572806.9891 | 1172504.6777
54 | 2572672.675 | 1172509.5672
55 | 2572793.4288 | 1172484.3511
56 | 2572682.9665 | 1172513.9619
57 | 2572840.2183 | 1172558.4321
58 | 2572839.7328 | 1172567.7057
59 | 2572830.9566 | 1172546.5903
60 | 2572847.3554 | 1172553.764
61 | 2572821.4712 | 1172554.5152
62 | 2572854.3908 | 1172590.7065
63 | 2572740.2409 | 1172758.4338
64 | 2572742.664 | 1172783.0045
65 | 2572771.8382 | 1172685.7526
66 | 2572743.3907 | 1172790.3726
67 | 2572772.8453 | 1172636.2257
68 | 2572772.8921 | 1172633.7682
69 | 2572749.6144 | 1172812.2756
70 | 2572637.7125 | 1172045.0693
71 | 2572743.7626 | 1171890.0392
72 | 2572646.7959 | 1172032.7104
73 | 2572774.6504 | 1171785.248
74 | 2572989.5298 | 1172076.9747
75 | 2572976.6364 | 1172057.4161
76 | 2572997.5851 | 1172082.2313
77 | 2573058.5754 | 1172086.3781
78 | 2573009.8256 | 1172109.0621
79 | 2573095.9965 | 1172088.9893
80 | 2573100.7355 | 1172089.32
81 | 2572752.4559 | 1172861.6042
82 | 2572750.9936 | 1172879.7039
83 | 2572765.9762 | 1172842.7265
84 | 2573166.4384 | 1172043.1637
85 | 2573148.9876 | 1171983.2145
86 | 2572753.1359 | 1172821.7757
87 | 2572776.265 | 1172853.4741
88 | 2573080.0836 | 1172239.2622
89 | 2573086.3617 | 1172227.15
90 | 2572729.1577 | 1172610.58
91 | 2572735.6284 | 1172624.0192
92 | 2572770.9186 | 1172898.2519
93 | 2572772.0877 | 1172619.7602
94 | 2572770.4504 | 1172610.4414
95 | 2573128.8109 | 1171916.9282
96 | 2572959.8276 | 1171878.0862
97 | 2572971.1429 | 1171887.6112
98 | 2572948.12 | 1171857.6292
99 | 2572978.762 | 1171894.22
100 | 2572946.8808 | 1171855.0842
101 | 2572987.6944 | 1171878.7273
102 | 2572861.4961 | 1171783.5273
103 | 2573010.3285 | 1171872.3009
104 | 2572996.9401 | 1171833.4167
105 | 2573023.4336 | 1171871.3178
106 | 2572997.083 | 1171823.577
107 | 2572320.6379 | 1171677.2063
108 | 2572318.7229 | 1171679.1651
109 | 2572414.3171 | 1171570.6519
110 | 2572423.4361 | 1171558.7848
111 | 2572392.148 | 1171512.1798
112 | 2572681.0885 | 1171679.7193
113 | 2572693.1041 | 1171689.3448
114 | 2572446.538 | 1171530.3404
115 | 2572356.2351 | 1171468.8274
116 | 2572461.0983 | 1171524.45
117 | 2573004.667 | 1171739.8351
118 | 2573032.8296 | 1171771.7739
119 | 2573105.1805 | 1171850.5392
120 | 2573131.4955 | 1171863.2719
121 | 2572477.9972 | 1171519.5659
122 | 2572479.8595 | 1171523.4226
123 | 2572473.3233 | 1171469.1807
124 | 2572481.0978 | 1171446.4411
125 | 2572854.7657 | 1171781.244
126 | 2572830.4754 | 1171772.1439
127 | 2572817.2488 | 1171765.1521
128 | 2573172.1487 | 1171874.1334
129 | 2573196.0282 | 1171868.3159
130 | 2573152.141 | 1171872.4822
131 | 2573214.8649 | 1171847.7235
132 | 2572606.1495 | 1171440.9599
133 | 2572626.9187 | 1171439.1805
134 | 2572778.0815 | 1171632.0969
135 | 2572756.6659 | 1171665.0541
136 | 2572775.5019 | 1171678.9034
137 | 2572775.4899 | 1171784.6462
138 | 2572800.6767 | 1171768.7199
139 | 2572812.5876 | 1171762.7943
140 | 2572795.6231 | 1171753.9606
141 | 2572811.2655 | 1171725.2079
142 | 2572761.082 | 1171735.197
143 | 2572741.2141 | 1171722.9864
144 | 2572717.1914 | 1171706.4388
145 | 2572796.4684 | 1171697.1333
146 | 2572778.526 | 1171681.1269
147 | 2572810.6217 | 1171722.2279
148 | 2572840.3217 | 1172421.2279

## line_std_types
| c_nf_per_km | r_ohm_per_km | x_ohm_per_km | max_i_ka | type | q_mm2 | alpha | voltage_rating
NAYY 4x50 SE | 210 | 0.642 | 0.083 | 0.142 | cs | 50 | 0.00403 | LV
NAYY 4x120 SE | 264 | 0.225 | 0.08 | 0.242 | cs | 120 | 0.00403 | LV
NAYY 4x150 SE | 261 | 0.208 | 0.08 | 0.27 | cs | 150 | 0.00403 | LV
NA2XS2Y 1x95 RM/25 12/20 kV | 216 | 0.313 | 0.132 | 0.252 | cs | 95 | 0.00403 | MV
NA2XS2Y 1x185 RM/25 12/20 kV | 273 | 0.161 | 0.117 | 0.362 | cs | 185 | 0.00403 | MV
NA2XS2Y 1x240 RM/25 12/20 kV | 304 | 0.122 | 0.112 | 0.421 | cs | 240 | 0.00403 | MV
NA2XS2Y 1x95 RM/25 6/10 kV | 315 | 0.313 | 0.123 | 0.249 | cs | 95 | 0.00403 | MV
NA2XS2Y 1x185 RM/25 6/10 kV | 406 | 0.161 | 0.11 | 0.358 | cs | 185 | 0.00403 | MV
NA2XS2Y 1x240 RM/25 6/10 kV | 456 | 0.122 | 0.105 | 0.416 | cs | 240 | 0.00403 | MV
NA2XS2Y 1x150 RM/25 12/20 kV | 250 | 0.206 | 0.116 | 0.319 | cs | 150 | 0.00403 | MV
NA2XS2Y 1x120 RM/25 12/20 kV | 230 | 0.253 | 0.119 | 0.283 | cs | 120 | 0.00403 | MV
NA2XS2Y 1x70 RM/25 12/20 kV | 190 | 0.443 | 0.132 | 0.22 | cs | 70 | 0.00403 | MV
NA2XS2Y 1x150 RM/25 6/10 kV | 360 | 0.206 | 0.11 | 0.315 | cs | 150 | 0.00403 | MV
NA2XS2Y 1x120 RM/25 6/10 kV | 340 | 0.253 | 0.113 | 0.28 | cs | 120 | 0.00403 | MV
NA2XS2Y 1x70 RM/25 6/10 kV | 280 | 0.443 | 0.123 | 0.217 | cs | 70 | 0.00403 | MV
N2XS(FL)2Y 1x120 RM/35 64/110 kV | 112 | 0.153 | 0.166 | 0.366 | cs | 120 | 0.00393 | HV
N2XS(FL)2Y 1x185 RM/35 64/110 kV | 125 | 0.099 | 0.156 | 0.457 | cs | 185 | 0.00393 | HV
N2XS(FL)2Y 1x240 RM/35 64/110 kV | 135 | 0.075 | 0.149 | 0.526 | cs | 240 | 0.00393 | HV
N2XS(FL)2Y 1x300 RM/35 64/110 kV | 144 | 0.06 | 0.144 | 0.588 | cs | 300 | 0.00393 | HV
15-AL1/3-ST1A 0.4 | 11 | 1.8769 | 0.35 | 0.105 | ol | 16 | 0.00403 | LV
24-AL1/4-ST1A 0.4 | 11.25 | 1.2012 | 0.335 | 0.14 | ol | 24 | 0.00403 | LV
48-AL1/8-ST1A 0.4 | 12.2 | 0.5939 | 0.3 | 0.21 | ol | 48 | 0.00403 | LV
94-AL1/15-ST1A 0.4 | 13.2 | 0.306 | 0.29 | 0.35 | ol | 94 | 0.00403 | LV
34-AL1/6-ST1A 10.0 | 9.7 | 0.8342 | 0.36 | 0.17 | ol | 34 | 0.00403 | MV
48-AL1/8-ST1A 10.0 | 10.1 | 0.5939 | 0.35 | 0.21 | ol | 48 | 0.00403 | MV
70-AL1/11-ST1A 10.0 | 10.4 | 0.4132 | 0.339 | 0.29 | ol | 70 | 0.00403 | MV
94-AL1/15-ST1A 10.0 | 10.75 | 0.306 | 0.33 | 0.35 | ol | 94 | 0.00403 | MV
122-AL1/20-ST1A 10.0 | 11.1 | 0.2376 | 0.323 | 0.41 | ol | 122 | 0.00403 | MV
149-AL1/24-ST1A 10.0 | 11.25 | 0.194 | 0.315 | 0.47 | ol | 149 | 0.00403 | MV
34-AL1/6-ST1A 20.0 | 9.15 | 0.8342 | 0.382 | 0.17 | ol | 34 | 0.00403 | MV
48-AL1/8-ST1A 20.0 | 9.5 | 0.5939 | 0.372 | 0.21 | ol | 48 | 0.00403 | MV
70-AL1/11-ST1A 20.0 | 9.7 | 0.4132 | 0.36 | 0.29 | ol | 70 | 0.00403 | MV
94-AL1/15-ST1A 20.0 | 10 | 0.306 | 0.35 | 0.35 | ol | 94 | 0.00403 | MV
122-AL1/20-ST1A 20.0 | 10.3 | 0.2376 | 0.344 | 0.41 | ol | 122 | 0.00403 | MV
149-AL1/24-ST1A 20.0 | 10.5 | 0.194 | 0.337 | 0.47 | ol | 149 | 0.00403 | MV
184-AL1/30-ST1A 20.0 | 10.75 | 0.1571 | 0.33 | 0.535 | ol | 184 | 0.00403 | MV
243-AL1/39-ST1A 20.0 | 11 | 0.1188 | 0.32 | 0.645 | ol | 243 | 0.00403 | MV
48-AL1/8-ST1A 110.0 | 8 | 0.5939 | 0.46 | 0.21 | ol | 48 | 0.00403 | HV
70-AL1/11-ST1A 110.0 | 8.4 | 0.4132 | 0.45 | 0.29 | ol | 70 | 0.00403 | HV
94-AL1/15-ST1A 110.0 | 8.65 | 0.306 | 0.44 | 0.35 | ol | 94 | 0.00403 | HV
122-AL1/20-ST1A 110.0 | 8.5 | 0.2376 | 0.43 | 0.41 | ol | 122 | 0.00403 | HV
149-AL1/24-ST1A 110.0 | 8.75 | 0.194 | 0.41 | 0.47 | ol | 149 | 0.00403 | HV
184-AL1/30-ST1A 110.0 | 8.8 | 0.1571 | 0.4 | 0.535 | ol | 184 | 0.00403 | HV
243-AL1/39-ST1A 110.0 | 9 | 0.1188 | 0.39 | 0.645 | ol | 243 | 0.00403 | HV
305-AL1/39-ST1A 110.0 | 9.2 | 0.0949 | 0.38 | 0.74 | ol | 305 | 0.00403 | HV
490-AL1/64-ST1A 110.0 | 9.75 | 0.059 | 0.37 | 0.96 | ol | 490 | 0.00403 | HV
679-AL1/86-ST1A 110.0 | 9.95 | 0.042 | 0.36 | 1.15 | ol | 679 | 0.00403 | HV
490-AL1/64-ST1A 220.0 | 10 | 0.059 | 0.285 | 0.96 | ol | 490 | 0.00403 | HV
679-AL1/86-ST1A 220.0 | 11.7 | 0.042 | 0.275 | 1.15 | ol | 679 | 0.00403 | HV
490-AL1/64-ST1A 380.0 | 11 | 0.059 | 0.253 | 0.96 | ol | 490 | 0.00403 | HV
679-AL1/86-ST1A 380.0 | 14.6 | 0.042 | 0.25 | 1.15 | ol | 679 | 0.00403 | HV

## trafo_std_types
| i0_percent | pfe_kw | vkr_percent | sn_mva | vn_lv_kv | vn_hv_kv | vk_percent | shift_degree | vector_group | tap_side | tap_neutral | tap_min | tap_max | tap_step_degree | tap_step_percent | tap_phase_shifter
160 MVA 380/110 kV | 0.06 | 60 | 0.25 | 160 | 110 | 380 | 12.2 | 0 | Yy0 | hv | 0 | -9 | 9 | 0 | 1.5 | FALSE
100 MVA 220/110 kV | 0.06 | 55 | 0.26 | 100 | 110 | 220 | 12 | 0 | Yy0 | hv | 0 | -9 | 9 | 0 | 1.5 | FALSE
63 MVA 110/20 kV | 0.04 | 22 | 0.32 | 63 | 20 | 110 | 18 | 150 | YNd5 | hv | 0 | -9 | 9 | 0 | 1.5 | FALSE
40 MVA 110/20 kV | 0.05 | 18 | 0.34 | 40 | 20 | 110 | 16.2 | 150 | YNd5 | hv | 0 | -9 | 9 | 0 | 1.5 | FALSE
25 MVA 110/20 kV | 0.07 | 14 | 0.41 | 25 | 20 | 110 | 12 | 150 | YNd5 | hv | 0 | -9 | 9 | 0 | 1.5 | FALSE
63 MVA 110/10 kV | 0.04 | 22 | 0.32 | 63 | 10 | 110 | 18 | 150 | YNd5 | hv | 0 | -9 | 9 | 0 | 1.5 | FALSE
40 MVA 110/10 kV | 0.05 | 18 | 0.34 | 40 | 10 | 110 | 16.2 | 150 | YNd5 | hv | 0 | -9 | 9 | 0 | 1.5 | FALSE
25 MVA 110/10 kV | 0.07 | 14 | 0.41 | 25 | 10 | 110 | 12 | 150 | YNd5 | hv | 0 | -9 | 9 | 0 | 1.5 | FALSE
0.25 MVA 20/0.4 kV | 0.32 | 0.8 | 1.44 | 0.25 | 0.4 | 20 | 6 | 150 | Yzn5 | hv | 0 | -2 | 2 | 0 | 2.5 | FALSE
0.4 MVA 20/0.4 kV | 0.3375 | 1.35 | 1.425 | 0.4 | 0.4 | 20 | 6 | 150 | Dyn5 | hv | 0 | -2 | 2 | 0 | 2.5 | FALSE
0.63 MVA 20/0.4 kV | 0.2619 | 1.65 | 1.206 | 0.63 | 0.4 | 20 | 6 | 150 | Dyn5 | hv | 0 | -2 | 2 | 0 | 2.5 | FALSE
0.25 MVA 10/0.4 kV | 0.24 | 0.6 | 1.2 | 0.25 | 0.4 | 10 | 4 | 150 | Dyn5 | hv | 0 | -2 | 2 | 0 | 2.5 | FALSE
0.4 MVA 10/0.4 kV | 0.2375 | 0.95 | 1.325 | 0.4 | 0.4 | 10 | 4 | 150 | Dyn5 | hv | 0 | -2 | 2 | 0 | 2.5 | FALSE
0.63 MVA 10/0.4 kV | 0.1873 | 1.18 | 1.0794 | 0.63 | 0.4 | 10 | 4 | 150 | Dyn5 | hv | 0 | -2 | 2 | 0 | 2.5 | FALSE

## trafo3w_std_types
| sn_hv_mva | sn_mv_mva | sn_lv_mva | vn_hv_kv | vn_mv_kv | vn_lv_kv | vk_hv_percent | vk_mv_percent | vk_lv_percent | vkr_hv_percent | vkr_mv_percent | vkr_lv_percent | pfe_kw | i0_percent | shift_mv_degree | shift_lv_degree | vector_group | tap_side | tap_neutral | tap_min | tap_max | tap_step_percent
63/25/38 MVA 110/20/10 kV | 63 | 25 | 38 | 110 | 20 | 10 | 10.4 | 10.4 | 10.4 | 0.28 | 0.32 | 0.35 | 35 | 0.89 | 0 | 0 | YN0yn0yn0 | hv | 0 | -10 | 10 | 1.2
63/25/38 MVA 110/10/10 kV | 63 | 25 | 38 | 110 | 10 | 10 | 10.4 | 10.4 | 10.4 | 0.28 | 0.32 | 0.35 | 35 | 0.89 | 0 | 0 | YN0yn0yn0 | hv | 0 | -10 | 10 | 1.2

## fuse_std_types
| fuse_type | i_rated_a | t_avg | t_min | t_total | x_avg | x_min | x_total
HV 100A | HV 100A | 100 | 0 | [10.0, 3.64, 0.854, 0.281, 0.1, 0.0531, 0.022, 0.01] | [10.0, 4.267, 1.21, 0.403, 0.1, 0.058, 0.022, 0.01] | 0 | [300.0, 350.0, 450.0, 550.0, 700.0, 850.0, 1200.0, 1752.0] | [600.0, 700.0, 900.0, 1150.0, 1665.0, 2000.0, 3000.0, 4313.0]
HV 10A | HV 10A | 10 | 0 | [10.0, 1675.0, 0.344, 0.156, 0.1, 0.0417, 0.0171, 0.01] | [10.0, 1.3, 0.3, 0.155, 0.1, 0.0555, 0.023, 0.01] | 0 | [30.0, 32.0, 35.0, 37.0, 39.0, 50.0, 70.0, 88.0] | [60.0, 70.0, 80.0, 87.0, 94.0, 110.0, 150.0, 216.0]
HV 125A | HV 125A | 125 | 0 | [10.0, 1.82, 0.344, 0.1, 0.0467, 0.0269, 0.01] | [10.0, 2.478, 0.426, 0.1, 0.0427, 0.0211, 0.01] | 0 | [375.0, 500.0, 700.0, 925.0, 1200.0, 1500.0, 2341.0] | [750.0, 1000.0, 1500.0, 2200.0, 3000.0, 4000.0, 5765.0]
HV 160A | HV 160A | 160 | 0 | [10.0, 4.15, 1.03, 0.198, 0.1, 0.051, 0.0172, 0.01] | [10.0, 2.3, 0.734, 0.274, 0.1, 0.046, 0.0177, 0.01] | 0 | [480.0, 550.0, 700.0, 1000.0, 1260.0, 1600.0, 2500.0, 3227.0] | [960.0, 1300.0, 1700.0, 2200.0, 2996.0, 4000.0, 6000.0, 7946.0]
HV 16A | HV 16A | 16 | 0 | [10.0, 0.352, 0.164, 0.1, 0.0649, 0.0342, 0.01] | [10.0, 2.34, 0.722, 0.181, 0.1, 0.055, 0.0296, 0.01] | 0 | [48.0, 60.0, 65.0, 71.0, 80.0, 100.0, 162.0] | [96.0, 110.0, 125.0, 150.0, 168.0, 200.0, 250.0, 398.0]
HV 200A | HV 200A | 200 | 0 | [10.0, 4.267, 1.21, 0.403, 0.1, 0.058, 0.022, 0.01] | [10.0, 3.73, 1.654, 0.328, 0.1, 0.0531, 0.019, 0.01] | 0 | [600.0, 700.0, 900.0, 1150.0, 1665.0, 2000.0, 3000.0, 4313.0] | [1200.0, 1500.0, 1800.0, 2700.0, 3960.0, 5000.0, 7500.0, 10620.0]
HV 20A | HV 20A | 20 | 0 | [10.0, 1.3, 0.3, 0.155, 0.1, 0.0555, 0.023, 0.01] | [10.0, 1.3, 0.161, 0.1, 0.0611, 0.0399, 0.0141, 0.01] | 0 | [60.0, 70.0, 80.0, 87.0, 94.0, 110.0, 150.0, 216.0] | [120.0, 150.0, 200.0, 223.0, 260.0, 300.0, 450.0, 532.0]
HV 25A | HV 25A | 25 | 0 | [10.0, 2.512, 0.833, 0.299, 0.1, 0.0372, 0.0223, 0.01] | [10.0, 3.125, 0.597, 0.198, 0.1, 0.0378, 0.022, 0.01] | 0 | [75.0, 82.0, 90.0, 100.0, 124.0, 170.0, 200.0, 289.0] | [150.0, 170.0, 210.0, 250.0, 294.0, 400.0, 500.0, 711.0]
HV 31.5A | HV 31.5A | 31.5 | 0 | [10.0, 2.34, 0.722, 0.181, 0.1, 0.055, 0.0296, 0.01] | [10.0, 2.84, 0.368, 0.164, 0.1, 0.0621, 0.0378, 0.0195, 0.01] | 0 | [95.0, 110.0, 125.0, 150.0, 165.0, 200.0, 250.0, 390.0] | [189.0, 220.0, 300.0, 350.0, 393.0, 450.0, 530.0, 700.0, 960.0]
HV 40A | HV 40A | 40 | 0 | [10.0, 1.3, 0.161, 0.1, 0.0611, 0.0399, 0.0141, 0.01] | [10.0, 2.05, 0.369, 0.198, 0.1, 0.051, 0.0298, 0.01] | 0 | [120.0, 150.0, 200.0, 223.0, 260.0, 300.0, 450.0, 532.0] | [240.0, 300.0, 400.0, 450.0, 530.0, 650.0, 800.0, 1311.0]
HV 50A | HV 50A | 50 | 0 | [10.0, 3.215, 0.597, 0.198, 0.1, 0.0378, 0.022, 0.01] | [10.0, 3.64, 0.854, 0.281, 0.1, 0.0531, 0.022, 0.01] | 0 | [150.0, 170.0, 210.0, 250.0, 294.0, 400.0, 500.0, 711.0] | [300.0, 350.0, 450.0, 550.0, 700.0, 850.0, 1200.0, 1752.0]
HV 6.3A | HV 6.3A | 6.3 | 0 | [10.0, 1.39, 0.344, 0.168, 0.1, 0.056, 0.0263, 0.01] | [10.0, 1.711, 0.516, 0.198, 0.1, 0.0634, 0.0303, 0.01] | 0 | [19.0, 19.5, 20.4, 20.8, 22.0, 25.0, 32.0, 48.0] | [38.0, 40.0, 43.0, 48.0, 53.0, 60.0, 75.0, 118.0]
HV 63A | HV 63A | 63 | 0 | [10.0, 2.84, 0.368, 0.164, 0.1, 0.0621, 0.0378, 0.0195, 0.01] | [10.0, 1.82, 0.344, 0.1, 0.0467, 0.0269, 0.01] | 0 | [189.0, 220.0, 300.0, 350.0, 393.0, 450.0, 530.0, 700.0, 961.0] | [378.0, 500.0, 700.0, 934.0, 1200.0, 1500.0, 2366.0]
HV 80A | HV 80A | 80 | 0 | [10.0, 2.05, 0.369, 0.198, 0.1, 0.051, 0.0298, 0.01] | [10.0, 4.15, 1.03, 0.198, 0.1, 0.051, 0.0172, 0.01] | 0 | [240.0, 300.0, 400.0, 450.0, 530.0, 650.0, 800.0, 1311.0] | [480.0, 550.0, 700.0, 1000.0, 1260.0, 1600.0, 2500.0, 3227.0]
Siemens NH-1-100 | Siemens NH-1-100 | 100 | [5400.0, 2000.0, 400.0, 20.0, 1.0, 0.2, 0.012, 0.004] | 0 | 0 | [150.0, 190.0, 250.0, 430.0, 900.0, 1250.0, 2700.0, 3600.0] | 0 | 0
Siemens NH-1-125 | Siemens NH-1-125 | 125 | [4800.0, 120.0, 7.0, 0.1, 0.004] | 0 | 0 | [180.0, 400.0, 740.0, 2000.0, 4250.0] | 0 | 0
Siemens NH-1-16 | Siemens NH-1-16 | 16 | [4000.0, 400.0, 2.0, 0.1, 0.04, 0.01] | 0 | 0 | [26.0, 35.0, 75.0, 150.0, 200.0, 300.0] | 0 | 0
Siemens NH-1-160 | Siemens NH-1-160 | 160 | [4800.0, 120.0, 7.0, 0.1, 0.004] | 0 | 0 | [210.0, 500.0, 900.0, 2300.0, 5000.0] | 0 | 0
Siemens NH-1-25 | Siemens NH-1-25 | 25 | [4000.0, 1000.0, 10.0, 0.2, 0.02, 0.01] | 0 | 0 | [40.0, 50.0, 100.0, 210.0, 400.0, 500.0] | 0 | 0
Siemens NH-1-50 | Siemens NH-1-50 | 50 | [4000.0, 40.0, 4.0, 1.0, 0.02, 0.01] | 0 | 0 | [86.0, 200.0, 300.0, 400.0, 1000.0, 1280.0] | 0 | 0
Siemens NH-1-63 | Siemens NH-1-63 | 63 | [4000.0, 100.0, 10.0, 2.0, 0.04, 0.01] | 0 | 0 | [100.0, 200.0, 300.0, 400.0, 1000.0, 1500.0] | 0 | 0
Siemens NH-1-80 | Siemens NH-1-80 | 80 | [4800.0, 120.0, 7.0, 0.1, 0.01] | 0 | 0 | [150.58, 250.0, 450.0, 1150.0, 2470.0] | 0 | 0
Siemens NH-2-1000 | Siemens NH-2-1000 | 1000 | [4800.0, 120.0, 7.0, 0.1, 0.004] | 0 | 0 | [1900.0, 3500.0, 8400.0, 24000.0, 52000.0] | 0 | 0
Siemens NH-2-200 | Siemens NH-2-200 | 200 | [4800.0, 120.0, 7.0, 0.1, 0.004] | 0 | 0 | [280.0, 650.0, 1200.0, 3000.0, 7000.0] | 0 | 0
Siemens NH-2-224 | Siemens NH-2-224 | 224 | [4800.0, 120.0, 7.0, 0.2, 0.04, 0.004] | 0 | 0 | [400.0, 750.0, 1453.0, 3025.0, 4315.0, 7600.0] | 0 | 0
Siemens NH-2-250 | Siemens NH-2-250 | 250 | [4800.0, 120.0, 7.0, 0.1, 0.004] | 0 | 0 | [450.0, 800.0, 1650.0, 4000.0, 8500.0] | 0 | 0
Siemens NH-2-315 | Siemens NH-2-315 | 315 | [4800.0, 120.0, 7.0, 0.1, 0.004] | 0 | 0 | [550.0, 920.0, 1900.0, 5000.0, 11000.0] | 0 | 0
Siemens NH-2-355 | Siemens NH-2-355 | 355 | [4800.0, 120.0, 6.0, 0.1, 0.004] | 0 | 0 | [650.0, 1116.27, 2350.0, 5840.0, 12790.0] | 0 | 0
Siemens NH-2-400 | Siemens NH-2-400 | 400 | [4800.0, 120.0, 7.0, 0.1, 0.004] | 0 | 0 | [720.0, 1350.0, 2800.0, 6500.0, 15000.0] | 0 | 0
Siemens NH-2-425 | Siemens NH-2-425 | 425 | [4800.0, 120.0, 7.0, 0.1, 0.004] | 0 | 0 | [850.0, 1500.0, 3050.0, 7500.0, 16500.0] | 0 | 0
Siemens NH-2-630 | Siemens NH-2-630 | 630 | [4800.0, 120.0, 7.0, 0.1, 0.004] | 0 | 0 | [1200.0, 2000.0, 4800.0, 12000.0, 26000.0] | 0 | 0

## res_bus
| vm_pu | va_degree | p_mw | q_mvar
0 | 0.99783 | -0.041241 | 0.0050683 | 0.0012702
1 | 0.99797 | -0.038513 | 0 | 0
2 | 0.99781 | -0.04161 | 0.0033132 | 0.00083037
3 | 0.99821 | -0.033872 | 0 | 0
4 | 0.99126 | -0.16625 | 0 | 0
5 | 0.996 | -0.075769 | 0 | 0
6 | 0.99042 | -0.18238 | 0.00055915 | 0.00014014
7 | 0.99855 | -0.027404 | 0 | 0
8 | 0.99695 | -0.057589 | 0 | 0
9 | 0.99812 | -0.03566 | 0.0013356 | 0.00033473
10 | 0.99699 | -0.056906 | 0 | 0
11 | 1 | 0 | -0.22881 | -0.058252
12 | 0.99638 | -0.068603 | 0.01999 | 0.0050101
13 | 0.99498 | -0.095143 | 0.0035078 | 0.00087913
14 | 0.99786 | -0.040697 | 0.0039006 | 0.00097759
15 | 0.9822 | -0.34173 | 0.0018829 | 0.0004719
16 | 0.9821 | -0.34367 | 0.0030836 | 0.00077282
17 | 0.98263 | -0.33321 | 0 | 0
18 | 0.98204 | -0.34482 | 0.0078007 | 0.001955
19 | 0.98665 | -0.25492 | 0.0013923 | 0.00034895
20 | 0.98734 | -0.24175 | 0 | 0
21 | 0.98534 | -0.28042 | 0 | 0
22 | 0.98194 | -0.34687 | 0.0059146 | 0.0014823
23 | 0.9795 | -0.3942 | 0.0013411 | 0.0003361
24 | 0.97937 | -0.39688 | 0.0020888 | 0.0005235
25 | 0.98015 | -0.38154 | 0.001161 | 0.00029097
26 | 0.98253 | -0.33451 | 0.0015852 | 0.00039729
27 | 0.98298 | -0.32571 | 0.0013644 | 0.00034195
28 | 0.98238 | -0.33756 | 0 | 0
29 | 0.98318 | -0.32189 | 0 | 0
30 | 0.98232 | -0.33867 | 0.0020471 | 0.00051306
31 | 0.98218 | -0.34152 | 0.0013435 | 0.00033671
32 | 0.98401 | -0.3057 | 0.0018072 | 0.00045291
33 | 0.97207 | -0.5406 | 0.0072721 | 0.0018226
34 | 0.97279 | -0.52639 | 0.0017414 | 0.00043644
35 | 0.97205 | -0.54091 | 0.0010401 | 0.00026067
36 | 0.98209 | -0.34321 | 0.0017821 | 0.00044663
37 | 0.98481 | -0.29004 | 0 | 0
38 | 0.97295 | -0.52203 | 0.0036509 | 0.00091501
39 | 0.97284 | -0.5241 | 0.0029309 | 0.00073455
40 | 0.97332 | -0.51456 | 0.0014475 | 0.00036278
41 | 0.982 | -0.345 | 0.0014113 | 0.00035371
42 | 0.9806 | -0.37184 | 0.0022407 | 0.00056157
43 | 0.98143 | -0.35557 | 0.0016695 | 0.00041841
44 | 0.97942 | -0.39475 | 0.0017439 | 0.00043707
45 | 0.98167 | -0.35096 | 0.0016722 | 0.0004191
46 | 0.979 | -0.40308 | 0.0013467 | 0.00033751
47 | 0.98226 | -0.33954 | 0.002195 | 0.00055012
48 | 0.97879 | -0.40723 | 0.0016804 | 0.00042115
49 | 0.98324 | -0.32039 | 0.00093563 | 0.00023449
50 | 0.97839 | -0.415 | 0.0014361 | 0.00035991
51 | 0.99058 | -0.17896 | 0.0027815 | 0.0006971
52 | 0.99393 | -0.1151 | 0.0013955 | 0.00034974
53 | 0.99459 | -0.10239 | 0 | 0
54 | 0.98376 | -0.31033 | 0.00083004 | 0.00020803
55 | 0.99452 | -0.10379 | 0.0032669 | 0.00081877
56 | 0.98326 | -0.32006 | 0.0007596 | 0.00019037
57 | 0.99765 | -0.044716 | 0 | 0
58 | 0.99764 | -0.044861 | 0 | 0
59 | 0.99762 | -0.045251 | 0 | 0
60 | 0.99767 | -0.044362 | 0.0018985 | 0.00047581
61 | 0.9976 | -0.045667 | 0.001482 | 0.00037143
62 | 0.99762 | -0.045293 | 0.00088913 | 0.00022284
63 | 0.97403 | -0.50064 | 0.0044796 | 0.0011227
64 | 0.97352 | -0.51063 | 0.0018438 | 0.0004621
65 | 0.97606 | -0.46059 | 0.001502 | 0.00037644
66 | 0.97338 | -0.51338 | 0.0017147 | 0.00042974
67 | 0.97736 | -0.43523 | 0.0011225 | 0.00028131
68 | 0.97742 | -0.43393 | 0.0011671 | 0.00029249
69 | 0.97313 | -0.51829 | 0.0012384 | 0.00031038
70 | 0.97312 | -0.51979 | 0 | 0
71 | 0.97367 | -0.50896 | 0.00092485 | 0.00023179
72 | 0.97326 | -0.51695 | 0 | 0
73 | 0.974 | -0.50248 | 0.0013152 | 0.00032962
74 | 0.9839 | -0.30844 | 0.00020068 | 5.0296e-05
75 | 0.98384 | -0.30973 | 0.0030385 | 0.00076152
76 | 0.98393 | -0.30788 | 0 | 0
77 | 0.9842 | -0.3027 | 0.0032769 | 0.00082128
78 | 0.98389 | -0.30866 | 0.0014649 | 0.00036714
79 | 0.98447 | -0.29731 | 0.0044894 | 0.0011252
80 | 0.98453 | -0.29625 | 0.00058142 | 0.00014572
81 | 0.97281 | -0.52473 | 0.0021212 | 0.00053163
82 | 0.97277 | -0.52544 | 0.0021226 | 0.00053198
83 | 0.97291 | -0.5228 | 0 | 0
84 | 0.98443 | -0.29792 | 0.00066795 | 0.0001674
85 | 0.98334 | -0.31917 | 0.0028655 | 0.00071815
86 | 0.97305 | -0.52001 | 0.0030351 | 0.00076068
87 | 0.97288 | -0.52332 | 0 | 0
88 | 0.98938 | -0.20226 | 0 | 0
89 | 0.98903 | -0.20897 | 0.0010694 | 0.00026803
90 | 0.98199 | -0.34512 | 0.0014399 | 0.00036087
91 | 0.98197 | -0.34564 | 0.0019402 | 0.00048627
92 | 0.9728 | -0.52492 | 0.001916 | 0.00048019
93 | 0.97782 | -0.42614 | 0.0010225 | 0.00025627
94 | 0.9781 | -0.42073 | 0.0012371 | 0.00031004
95 | 0.98217 | -0.34189 | 0.0014499 | 0.00036338
96 | 0.97647 | -0.45355 | 0 | 0
97 | 0.97666 | -0.44981 | 0.00043744 | 0.00010963
98 | 0.97617 | -0.45955 | 0.002371 | 0.00059423
99 | 0.97679 | -0.44723 | 0 | 0
100 | 0.97613 | -0.46023 | 0.00059088 | 0.00014809
101 | 0.97703 | -0.44269 | 0 | 0
102 | 0.97472 | -0.48808 | 0 | 0
103 | 0.97702 | -0.4429 | 0.00032778 | 8.215e-05
104 | 0.97763 | -0.43078 | 0.00011148 | 2.7939e-05
105 | 0.97701 | -0.44293 | 0.0001426 | 3.5738e-05
106 | 0.97776 | -0.42826 | 0.00016189 | 4.0573e-05
107 | 0.97204 | -0.54125 | 0.00032677 | 8.1895e-05
108 | 0.97204 | -0.54131 | 0.0012896 | 0.00032322
109 | 0.97226 | -0.53701 | 0 | 0
110 | 0.97232 | -0.53575 | 0.00010702 | 2.6821e-05
111 | 0.97208 | -0.54053 | 0.0013091 | 0.00032808
112 | 0.97332 | -0.51575 | 0.0009571 | 0.00023987
113 | 0.97334 | -0.51547 | 0.0018904 | 0.00047378
114 | 0.97248 | -0.53254 | 0.00065634 | 0.00016449
115 | 0.97199 | -0.54224 | 0.0016388 | 0.00041073
116 | 0.97256 | -0.53099 | 0.00021056 | 5.2772e-05
117 | 0.97888 | -0.40619 | 0 | 0
118 | 0.97944 | -0.39526 | 0.0063671 | 0.0015957
119 | 0.98101 | -0.36465 | 0 | 0
120 | 0.98073 | -0.37011 | 0 | 0
121 | 0.9726 | -0.53009 | 0 | 0
122 | 0.9726 | -0.53015 | 0.00074262 | 0.00018612
123 | 0.97275 | -0.52714 | 0.00061377 | 0.00015382
124 | 0.97279 | -0.52635 | 0.0003022 | 7.574e-05
125 | 0.97464 | -0.48978 | 0.0018414 | 0.00046149
126 | 0.97433 | -0.49579 | 0.0019865 | 0.00049785
127 | 0.97417 | -0.49912 | 0 | 0
128 | 0.98043 | -0.37607 | 0.0010759 | 0.00026964
129 | 0.9803 | -0.37859 | 0.0010273 | 0.00025745
130 | 0.98055 | -0.37363 | 0.0009518 | 0.00023854
131 | 0.98067 | -0.37132 | 0.00077624 | 0.00019454
132 | 0.97301 | -0.52205 | 0.00025721 | 6.4462e-05
133 | 0.97305 | -0.52133 | 0.00013505 | 3.3846e-05
134 | 0.97348 | -0.51272 | 0.002369 | 0.00059372
135 | 0.97357 | -0.51091 | 0.0028486 | 0.00071392
136 | 0.97364 | -0.50952 | 0.0027367 | 0.00068589
137 | 0.974 | -0.50242 | 0.0010444 | 0.00026176
138 | 0.97409 | -0.50058 | 0.0016177 | 0.00040542
139 | 0.97414 | -0.49967 | 0 | 0
140 | 0.974 | -0.50248 | 0.00065808 | 0.00016493
141 | 0.97392 | -0.5039 | 0.00097462 | 0.00024426
142 | 0.97373 | -0.50778 | 0.00061195 | 0.00015337
143 | 0.97358 | -0.51066 | 0.00064507 | 0.00016167
144 | 0.97342 | -0.51393 | 0.0032296 | 0.00080941
145 | 0.97376 | -0.50713 | 0.0023928 | 0.0005997
146 | 0.97365 | -0.50925 | 0.0035413 | 0.00088753
147 | 0.97391 | -0.50424 | 0.0028507 | 0.00071444
148 | 0.99998 | 149.9956 | 0 | 0

## res_line
| p_from_mw | q_from_mvar | p_to_mw | q_to_mvar | pl_mw | ql_mvar | i_from_ka | i_to_ka | i_ka | vm_from_pu | va_from_degree | vm_to_pu | va_to_degree | loading_percent
0 | -0.0050683 | -0.0012702 | 0.0050689 | 0.0012702 | 6.5887e-07 | 1.9852e-08 | 0.0075581 | 0.0075579 | 0.0075581 | 0.99783 | -0.041241 | 0.99797 | -0.038513 | 2.0764
1 | 0.0033137 | 0.00082999 | -0.0033132 | -0.00083037 | 4.8877e-07 | -3.8469e-07 | 0.0049407 | 0.004941 | 0.004941 | 0.99797 | -0.038513 | 0.99781 | -0.04161 | 1.3574
2 | -0.0083826 | -0.0021002 | 0.0083845 | 0.002101 | 1.8531e-06 | 7.7258e-07 | 0.012499 | 0.012499 | 0.012499 | 0.99797 | -0.038513 | 0.99821 | -0.033872 | 3.4337
3 | -0.0939 | -0.024012 | 0.09393 | 0.024031 | 2.9398e-05 | 1.8345e-05 | 0.14015 | 0.14015 | 0.14015 | 0.99821 | -0.033872 | 0.99855 | -0.027404 | 12.8339
4 | 0.076006 | 0.019529 | -0.075919 | -0.019474 | 8.7449e-05 | 5.5022e-05 | 0.11347 | 0.11347 | 0.11347 | 0.99821 | -0.033872 | 0.99695 | -0.057589 | 15.5869
5 | 0.0095095 | 0.0023824 | -0.0095087 | -0.002382 | 8.0969e-07 | 3.7775e-07 | 0.014175 | 0.014175 | 0.014175 | 0.99821 | -0.033872 | 0.99812 | -0.03566 | 3.8943
6 | -0.11214 | -0.028525 | 0.11263 | 0.02883 | 0.00049124 | 0.00030483 | 0.16849 | 0.16848 | 0.16849 | 0.99126 | -0.16625 | 0.996 | -0.075769 | 11.5719
7 | 0.11214 | 0.028525 | -0.11205 | -0.028471 | 8.7086e-05 | 5.4049e-05 | 0.16849 | 0.16849 | 0.16849 | 0.99126 | -0.16625 | 0.99042 | -0.18238 | 11.572
8 | -0.11263 | -0.02883 | 0.11267 | 0.028854 | 3.9094e-05 | 2.4255e-05 | 0.16848 | 0.16848 | 0.16848 | 0.996 | -0.075769 | 0.99638 | -0.068603 | 11.5717
9 | 0.11149 | 0.028331 | -0.11139 | -0.028265 | 0.00010657 | 6.6128e-05 | 0.16765 | 0.16765 | 0.16765 | 0.99042 | -0.18238 | 0.98938 | -0.20226 | 11.5143
10 | 0.13293 | 0.03403 | -0.13274 | -0.033911 | 0.00018964 | 0.00011868 | 0.19834 | 0.19834 | 0.19834 | 0.99855 | -0.027404 | 0.99699 | -0.056906 | 13.6221
11 | -0.22686 | -0.058061 | 0.22716 | 0.058252 | 0.00030145 | 0.00019146 | 0.33848 | 0.33848 | 0.33848 | 0.99855 | -0.027404 | 1 | 0 | 23.2474
12 | 0.075919 | 0.019474 | -0.075781 | -0.019386 | 0.00013802 | 8.7961e-05 | 0.11347 | 0.11347 | 0.11347 | 0.99695 | -0.057589 | 0.99498 | -0.095143 | 31.1739
13 | 0.0081731 | 0.0020473 | -0.0081712 | -0.0020465 | 1.9603e-06 | 7.9452e-07 | 0.012184 | 0.012184 | 0.012184 | 0.99812 | -0.03566 | 0.99786 | -0.040697 | 3.3474
14 | 0.13274 | 0.033911 | -0.13266 | -0.033864 | 7.5028e-05 | 4.6957e-05 | 0.19834 | 0.19834 | 0.19834 | 0.99699 | -0.056906 | 0.99638 | -0.068603 | 13.6221
15 | 0.072273 | 0.018507 | -0.072248 | -0.018491 | 2.5346e-05 | 1.6146e-05 | 0.10823 | 0.10823 | 0.10823 | 0.99498 | -0.095143 | 0.99459 | -0.10239 | 29.7327
16 | 0.0042705 | 0.0010689 | -0.0042698 | -0.0010691 | 7.4479e-07 | -1.6303e-07 | 0.0063678 | 0.006368 | 0.006368 | 0.99786 | -0.040697 | 0.99767 | -0.044362 | 1.7495
17 | 0.016802 | 0.0042117 | -0.0168 | -0.0042107 | 1.5537e-06 | 9.1344e-07 | 0.025455 | 0.025455 | 0.025455 | 0.9822 | -0.34173 | 0.9821 | -0.34367 | 6.9931
18 | -0.018685 | -0.0046836 | 0.018692 | 0.0046881 | 7.5859e-06 | 4.5353e-06 | 0.028307 | 0.028307 | 0.028307 | 0.9822 | -0.34173 | 0.98263 | -0.33321 | 7.7767
19 | 0.013717 | 0.0034379 | -0.013716 | -0.0034375 | 7.5009e-07 | 4.2146e-07 | 0.020783 | 0.020783 | 0.020783 | 0.9821 | -0.34367 | 0.98204 | -0.34482 | 5.7095
20 | -0.018692 | -0.0046881 | 0.018762 | 0.0047299 | 7.0022e-05 | 4.185e-05 | 0.028307 | 0.028306 | 0.028307 | 0.98263 | -0.33321 | 0.98665 | -0.25492 | 7.7767
21 | 0.0059152 | 0.0014825 | -0.0059146 | -0.0014823 | 5.7732e-07 | 1.2704e-07 | 0.0089628 | 0.0089629 | 0.0089629 | 0.98204 | -0.34482 | 0.98194 | -0.34687 | 2.4623
22 | -0.11004 | -0.027824 | 0.11011 | 0.027867 | 6.9554e-05 | 4.3139e-05 | 0.16604 | 0.16604 | 0.16604 | 0.98665 | -0.25492 | 0.98734 | -0.24175 | 11.404
23 | 0.089884 | 0.022745 | -0.089774 | -0.022678 | 0.00010986 | 6.706e-05 | 0.13564 | 0.13564 | 0.13564 | 0.98665 | -0.25492 | 0.98534 | -0.28042 | 9.3157
24 | -0.11011 | -0.027867 | 0.11028 | 0.027975 | 0.00017356 | 0.00010764 | 0.16604 | 0.16604 | 0.16604 | 0.98734 | -0.24175 | 0.98903 | -0.20897 | 11.4039
25 | 0.076708 | 0.019401 | -0.076644 | -0.019362 | 6.4332e-05 | 3.8572e-05 | 0.1159 | 0.11591 | 0.11591 | 0.98534 | -0.28042 | 0.98443 | -0.29792 | 7.9605
26 | 0.013066 | 0.0032771 | -0.013056 | -0.0032717 | 9.8486e-06 | 5.4447e-06 | 0.019733 | 0.019733 | 0.019733 | 0.98534 | -0.28042 | 0.98453 | -0.29625 | 5.4211
27 | 0.0020891 | 0.00052278 | -0.0020888 | -0.0005235 | 2.6655e-07 | -7.1766e-07 | 0.0031733 | 0.0031736 | 0.0031736 | 0.9795 | -0.3942 | 0.97937 | -0.39688 | 0.87188
28 | -0.0034301 | -0.00085888 | 0.0034322 | 0.00085765 | 2.0663e-06 | -1.2342e-06 | 0.0052106 | 0.0052097 | 0.0052106 | 0.9795 | -0.3942 | 0.98015 | -0.38154 | 1.4315
29 | -0.0045931 | -0.0011486 | 0.0045938 | 0.0011486 | 6.426e-07 | -3.3101e-08 | 0.0069722 | 0.006972 | 0.0069722 | 0.98015 | -0.38154 | 0.9803 | -0.37859 | 1.9154
30 | -0.011553 | -0.0028955 | 0.011558 | 0.0028981 | 4.8431e-06 | 2.5651e-06 | 0.017497 | 0.017497 | 0.017497 | 0.98253 | -0.33451 | 0.98298 | -0.32571 | 4.8069
31 | 0.0099682 | 0.0024982 | -0.0099667 | -0.0024975 | 1.4484e-06 | 7.1235e-07 | 0.015096 | 0.015097 | 0.015097 | 0.98253 | -0.33451 | 0.98238 | -0.33756 | 4.1474
32 | -0.012923 | -0.00324 | 0.012925 | 0.0032413 | 2.3556e-06 | 1.2995e-06 | 0.019562 | 0.019562 | 0.019562 | 0.98298 | -0.32571 | 0.98318 | -0.32189 | 5.3743
33 | 0.0020472 | 0.00051275 | -0.0020471 | -0.00051306 | 1.0817e-07 | -3.1055e-07 | 0.0031009 | 0.003101 | 0.003101 | 0.98238 | -0.33756 | 0.98232 | -0.33867 | 0.85192
34 | 0.0079195 | 0.0019848 | -0.007918 | -0.0019842 | 1.4959e-06 | 6.0648e-07 | 0.011996 | 0.011996 | 0.011996 | 0.98238 | -0.33756 | 0.98218 | -0.34152 | 3.2956
35 | -0.012925 | -0.0032413 | 0.012935 | 0.0032468 | 9.977e-06 | 5.5029e-06 | 0.019562 | 0.019562 | 0.019562 | 0.98318 | -0.32189 | 0.98401 | -0.3057 | 5.3743
36 | 0.0065745 | 0.0016475 | -0.006574 | -0.0016473 | 5.2709e-07 | 1.5805e-07 | 0.0099604 | 0.0099605 | 0.0099605 | 0.98218 | -0.34152 | 0.98209 | -0.34321 | 2.7364
37 | -0.014742 | -0.0036998 | 0.014753 | 0.0037061 | 1.1022e-05 | 6.3024e-06 | 0.022295 | 0.022295 | 0.022295 | 0.98401 | -0.3057 | 0.98481 | -0.29004 | 6.1249
38 | -0.0083122 | -0.002083 | 0.0083178 | 0.0020855 | 5.6292e-06 | 2.4524e-06 | 0.012724 | 0.012724 | 0.012724 | 0.97207 | -0.5406 | 0.97279 | -0.52639 | 3.4956
39 | 0.0010401 | 0.00026048 | -0.0010401 | -0.00026067 | 1.5192e-08 | -1.8839e-07 | 0.0015921 | 0.0015922 | 0.0015922 | 0.97207 | -0.5406 | 0.97205 | -0.54091 | 0.43741
40 | -0.010059 | -0.0025219 | 0.010062 | 0.0025235 | 3.1681e-06 | 1.5844e-06 | 0.015387 | 0.015387 | 0.015387 | 0.97279 | -0.52639 | 0.97312 | -0.51979 | 4.2273
41 | 0.0047919 | 0.0012007 | -0.0047915 | -0.0012007 | 4.0842e-07 | -2.1395e-11 | 0.0072604 | 0.0072605 | 0.0072605 | 0.98209 | -0.34321 | 0.982 | -0.345 | 1.9946
42 | 0.049456 | 0.01254 | -0.049408 | -0.01251 | 4.8195e-05 | 3.0553e-05 | 0.074778 | 0.074778 | 0.074778 | 0.98481 | -0.29004 | 0.98376 | -0.31033 | 20.5435
43 | -0.064209 | -0.016246 | 0.064553 | 0.016466 | 0.00034425 | 0.00021908 | 0.097073 | 0.097072 | 0.097073 | 0.98481 | -0.29004 | 0.99058 | -0.17896 | 26.6683
44 | 0.0029312 | 0.00073426 | -0.0029309 | -0.00073455 | 2.8956e-07 | -2.918e-07 | 0.0044828 | 0.004483 | 0.004483 | 0.97295 | -0.52203 | 0.97284 | -0.5241 | 1.2316
45 | -0.0065821 | -0.0016493 | 0.0065844 | 0.00165 | 2.341e-06 | 7.3286e-07 | 0.010067 | 0.010066 | 0.010067 | 0.97295 | -0.52203 | 0.97332 | -0.51456 | 2.7655
46 | 0.010438 | 0.0026155 | -0.010436 | -0.0026146 | 1.8555e-06 | 9.4604e-07 | 0.015957 | 0.015957 | 0.015957 | 0.97332 | -0.51456 | 0.97313 | -0.51829 | 4.3837
47 | -0.018469 | -0.0046283 | 0.018471 | 0.0046289 | 1.0347e-06 | 6.1919e-07 | 0.028236 | 0.028236 | 0.028236 | 0.97332 | -0.51456 | 0.97338 | -0.51338 | 7.7571
48 | 0.0033802 | 0.00084696 | -0.0033802 | -0.00084698 | 1.9392e-08 | -1.2527e-08 | 0.0051219 | 0.0051219 | 0.0051219 | 0.982 | -0.345 | 0.98199 | -0.34512 | 1.4071
49 | -0.041213 | -0.010405 | 0.041245 | 0.010426 | 3.2166e-05 | 2.0309e-05 | 0.062566 | 0.062566 | 0.062566 | 0.9806 | -0.37184 | 0.98143 | -0.35557 | 17.1886
50 | 0.038972 | 0.0098439 | -0.03893 | -0.009817 | 4.2736e-05 | 2.6941e-05 | 0.059166 | 0.059166 | 0.059166 | 0.9806 | -0.37184 | 0.97942 | -0.39475 | 16.2545
51 | -0.042915 | -0.010844 | 0.042924 | 0.01085 | 9.4707e-06 | 5.9859e-06 | 0.065098 | 0.065097 | 0.065098 | 0.98143 | -0.35557 | 0.98167 | -0.35096 | 17.8839
52 | 0.037186 | 0.0093799 | -0.037171 | -0.0093706 | 1.4823e-05 | 9.3312e-06 | 0.056517 | 0.056517 | 0.056517 | 0.97942 | -0.39475 | 0.979 | -0.40308 | 15.5267
53 | -0.044596 | -0.011269 | 0.044621 | 0.011285 | 2.4445e-05 | 1.5464e-05 | 0.067632 | 0.067632 | 0.067632 | 0.98167 | -0.35096 | 0.98226 | -0.33954 | 18.5803
54 | 0.035824 | 0.009033 | -0.035817 | -0.0090286 | 7.1133e-06 | 4.4721e-06 | 0.05447 | 0.05447 | 0.05447 | 0.979 | -0.40308 | 0.97879 | -0.40723 | 14.9643
55 | -0.046816 | -0.011835 | 0.046859 | 0.011862 | 4.3031e-05 | 2.7251e-05 | 0.070957 | 0.070957 | 0.070957 | 0.98226 | -0.33954 | 0.98324 | -0.32039 | 19.4938
56 | 0.034137 | 0.0086074 | -0.034124 | -0.0085995 | 1.2684e-05 | 7.9602e-06 | 0.051916 | 0.051916 | 0.051916 | 0.97879 | -0.40723 | 0.97839 | -0.415 | 14.2625
57 | -0.047794 | -0.012097 | 0.047795 | 0.012097 | 7.507e-07 | 4.756e-07 | 0.072373 | 0.072373 | 0.072373 | 0.98324 | -0.32039 | 0.98326 | -0.32006 | 19.8828
58 | 0.032688 | 0.0082396 | -0.032679 | -0.0082339 | 8.9716e-06 | 5.6204e-06 | 0.049731 | 0.049732 | 0.049732 | 0.97839 | -0.415 | 0.9781 | -0.42073 | 13.6625
59 | -0.067335 | -0.017163 | 0.067543 | 0.017295 | 0.00020823 | 0.00013257 | 0.10125 | 0.10125 | 0.10125 | 0.99058 | -0.17896 | 0.99393 | -0.1151 | 27.816
60 | -0.068938 | -0.017645 | 0.068981 | 0.017672 | 4.2485e-05 | 2.7053e-05 | 0.10334 | 0.10334 | 0.10334 | 0.99393 | -0.1151 | 0.99459 | -0.10239 | 28.3899
61 | 0.0032671 | 0.00081859 | -0.0032669 | -0.00081877 | 2.1876e-07 | -1.7685e-07 | 0.0048879 | 0.004888 | 0.004888 | 0.99459 | -0.10239 | 0.99452 | -0.10379 | 1.3429
62 | 0.048577 | 0.012302 | -0.048555 | -0.012287 | 2.2684e-05 | 1.4376e-05 | 0.073523 | 0.073523 | 0.073523 | 0.98376 | -0.31033 | 0.98326 | -0.32006 | 20.1986
63 | 0.00088916 | 0.00022237 | -0.00088915 | -0.00022249 | 6.1252e-09 | -1.1737e-07 | 0.001326 | 0.0013261 | 0.0013261 | 0.99765 | -0.044716 | 0.99764 | -0.044861 | 0.36431
64 | 0.0014821 | 0.000371 | -0.0014821 | -0.00037124 | 3.7716e-08 | -2.4463e-07 | 0.0022104 | 0.0022105 | 0.0022105 | 0.99765 | -0.044716 | 0.99762 | -0.045251 | 0.60728
65 | -0.0023712 | -0.00059337 | 0.0023713 | 0.00059328 | 3.9996e-08 | -8.5762e-08 | 0.0035365 | 0.0035364 | 0.0035365 | 0.99765 | -0.044716 | 0.99767 | -0.044362 | 0.97155
66 | 0.00088915 | 0.00022249 | -0.00088913 | -0.00022284 | 1.8269e-08 | -3.5002e-07 | 0.0013261 | 0.0013262 | 0.0013262 | 0.99764 | -0.044861 | 0.99762 | -0.045293 | 0.36434
67 | 0.0014821 | 0.00037124 | -0.001482 | -0.00037143 | 2.936e-08 | -1.904e-07 | 0.0022105 | 0.0022106 | 0.0022106 | 0.99762 | -0.045251 | 0.9976 | -0.045667 | 0.6073
68 | 0.022042 | 0.0055288 | -0.022032 | -0.0055224 | 1.05e-05 | 6.4126e-06 | 0.033675 | 0.033675 | 0.033675 | 0.97403 | -0.50064 | 0.97352 | -0.51063 | 9.2515
69 | -0.026522 | -0.0066515 | 0.026572 | 0.0066829 | 5.0729e-05 | 3.1439e-05 | 0.040519 | 0.040518 | 0.040519 | 0.97403 | -0.50064 | 0.97606 | -0.46059 | 11.1315
70 | 0.020188 | 0.0050603 | -0.020185 | -0.0050587 | 2.6436e-06 | 1.5999e-06 | 0.030857 | 0.030857 | 0.030857 | 0.97352 | -0.51063 | 0.97338 | -0.51338 | 8.4772
71 | -0.028074 | -0.0070594 | 0.028109 | 0.0070805 | 3.4042e-05 | 2.1167e-05 | 0.042808 | 0.042808 | 0.042808 | 0.97606 | -0.46059 | 0.97736 | -0.43523 | 11.7605
72 | -0.029231 | -0.0073618 | 0.029233 | 0.007363 | 1.8266e-06 | 1.1382e-06 | 0.044517 | 0.044517 | 0.044517 | 0.97736 | -0.43523 | 0.97742 | -0.43393 | 12.2299
73 | -0.0304 | -0.0076555 | 0.030411 | 0.0076625 | 1.1327e-05 | 7.0723e-06 | 0.046294 | 0.046293 | 0.046294 | 0.97742 | -0.43393 | 0.97782 | -0.42614 | 12.718
74 | 0.0091972 | 0.0023042 | -0.0091965 | -0.0023039 | 7.5272e-07 | 3.5566e-07 | 0.014063 | 0.014063 | 0.014063 | 0.97313 | -0.51829 | 0.97305 | -0.52001 | 3.8635
75 | -0.010062 | -0.0025235 | 0.010064 | 0.0025242 | 1.3607e-06 | 6.8041e-07 | 0.015387 | 0.015387 | 0.015387 | 0.97312 | -0.51979 | 0.97326 | -0.51695 | 4.2273
76 | 0.010068 | 0.0025181 | -0.010064 | -0.0025242 | 3.8282e-06 | -6.1284e-06 | 0.015384 | 0.015387 | 0.015387 | 0.97367 | -0.50896 | 0.97326 | -0.51695 | 1.0568
77 | -0.010992 | -0.0027499 | 0.010996 | 0.0027457 | 3.3877e-06 | -4.2063e-06 | 0.016797 | 0.016795 | 0.016797 | 0.97367 | -0.50896 | 0.974 | -0.50248 | 1.1537
78 | -0.012311 | -0.0030753 | 0.012311 | 0.0030752 | 3.4242e-08 | -2.9508e-08 | 0.018805 | 0.018804 | 0.018805 | 0.974 | -0.50248 | 0.974 | -0.50242 | 1.2915
79 | 0.0030387 | 0.00076134 | -0.0030385 | -0.00076152 | 1.8663e-07 | -1.7982e-07 | 0.0045955 | 0.0045956 | 0.0045956 | 0.9839 | -0.30844 | 0.98384 | -0.30973 | 1.2625
80 | -0.0032394 | -0.00081164 | 0.0032395 | 0.00081157 | 8.7069e-08 | -6.7146e-08 | 0.004899 | 0.004899 | 0.004899 | 0.9839 | -0.30844 | 0.98393 | -0.30788 | 1.3459
81 | -0.0047044 | -0.0011784 | 0.0047056 | 0.0011783 | 1.1602e-06 | -3.4085e-08 | 0.0071144 | 0.0071141 | 0.0071144 | 0.98393 | -0.30788 | 0.9842 | -0.3027 | 1.9545
82 | 0.001465 | 0.0003668 | -0.0014649 | -0.00036714 | 5.4357e-08 | -3.4029e-07 | 0.0022154 | 0.0022155 | 0.0022155 | 0.98393 | -0.30788 | 0.98389 | -0.30866 | 0.60866
83 | -0.0079825 | -0.0019996 | 0.0079846 | 0.0020005 | 2.0488e-06 | 8.3442e-07 | 0.012069 | 0.012068 | 0.012069 | 0.9842 | -0.3027 | 0.98447 | -0.29731 | 3.3155
84 | -0.012474 | -0.0031256 | 0.012475 | 0.003126 | 6.3327e-07 | 3.4488e-07 | 0.018854 | 0.018854 | 0.018854 | 0.98447 | -0.29731 | 0.98453 | -0.29625 | 5.1797
85 | 0.0021227 | 0.00053181 | -0.0021226 | -0.00053198 | 7.1788e-08 | -1.795e-07 | 0.0032469 | 0.0032469 | 0.0032469 | 0.97281 | -0.52473 | 0.97277 | -0.52544 | 0.89201
86 | -0.004244 | -0.0010634 | 0.0042443 | 0.0010634 | 3.8944e-07 | -5.6767e-08 | 0.0064915 | 0.0064914 | 0.0064915 | 0.97281 | -0.52473 | 0.97291 | -0.5228 | 1.7834
87 | 0.0019162 | 0.00047957 | -0.0019161 | -0.00047973 | 4.7856e-08 | -1.539e-07 | 0.0029305 | 0.0029306 | 0.0029306 | 0.97291 | -0.5228 | 0.97288 | -0.52332 | 0.8051
88 | -0.0061605 | -0.001543 | 0.0061613 | 0.0015432 | 8.18e-07 | 2.1833e-07 | 0.0094219 | 0.0094218 | 0.0094219 | 0.97291 | -0.5228 | 0.97305 | -0.52001 | 2.5884
89 | 0.075976 | 0.019195 | -0.075899 | -0.019148 | 7.7296e-05 | 4.6297e-05 | 0.1149 | 0.1149 | 0.1149 | 0.98443 | -0.29792 | 0.98334 | -0.31917 | 7.8913
90 | 0.073033 | 0.01843 | -0.072954 | -0.018383 | 7.9404e-05 | 4.7307e-05 | 0.11056 | 0.11056 | 0.11056 | 0.98334 | -0.31917 | 0.98217 | -0.34189 | 7.5936
91 | 0.0019161 | 0.00047973 | -0.001916 | -0.00048019 | 1.4524e-07 | -4.6697e-07 | 0.0029306 | 0.0029308 | 0.0029308 | 0.97288 | -0.52332 | 0.9728 | -0.52492 | 0.80515
92 | 0.11139 | 0.028265 | -0.11135 | -0.028243 | 3.5948e-05 | 2.2306e-05 | 0.16765 | 0.16765 | 0.16765 | 0.98938 | -0.20226 | 0.98903 | -0.20897 | 11.5143
93 | 0.0019403 | 0.00048611 | -0.0019402 | -0.00048627 | 4.835e-08 | -1.5775e-07 | 0.00294 | 0.0029401 | 0.0029401 | 0.98199 | -0.34512 | 0.98197 | -0.34564 | 0.80772
94 | -0.031434 | -0.0079188 | 0.031442 | 0.0079239 | 8.1236e-06 | 5.0804e-06 | 0.04785 | 0.04785 | 0.04785 | 0.97782 | -0.42614 | 0.9781 | -0.42073 | 13.1455
95 | 0.071504 | 0.01802 | -0.071426 | -0.017973 | 7.7742e-05 | 4.6185e-05 | 0.10837 | 0.10837 | 0.10837 | 0.98217 | -0.34189 | 0.98101 | -0.36465 | 7.4428
96 | -0.0552 | -0.01383 | 0.055209 | 0.013836 | 9.8476e-06 | 5.5594e-06 | 0.084115 | 0.084115 | 0.084115 | 0.97647 | -0.45355 | 0.97666 | -0.44981 | 5.7772
97 | 0.0552 | 0.01383 | -0.055184 | -0.013822 | 1.5761e-05 | 8.8988e-06 | 0.084115 | 0.084116 | 0.084116 | 0.97647 | -0.45355 | 0.97617 | -0.45955 | 5.7772
98 | -0.055647 | -0.013946 | 0.055654 | 0.01395 | 6.8238e-06 | 3.8603e-06 | 0.084782 | 0.084781 | 0.084782 | 0.97666 | -0.44981 | 0.97679 | -0.44723 | 5.8229
99 | 0.052813 | 0.013227 | -0.052811 | -0.013226 | 1.7198e-06 | 9.5911e-07 | 0.080502 | 0.080502 | 0.080502 | 0.97617 | -0.45955 | 0.97613 | -0.46023 | 5.529
100 | -0.055654 | -0.01395 | 0.055666 | 0.013956 | 1.2045e-05 | 6.8134e-06 | 0.084781 | 0.084781 | 0.084781 | 0.97679 | -0.44723 | 0.97703 | -0.44269 | 5.8229
101 | 0.05222 | 0.013078 | -0.052151 | -0.01304 | 6.9146e-05 | 3.8442e-05 | 0.079601 | 0.079603 | 0.079603 | 0.97613 | -0.46023 | 0.97472 | -0.48808 | 5.4672
102 | 0.00047038 | 0.00011743 | -0.00047038 | -0.00011772 | 4.5648e-09 | -2.9421e-07 | 0.00071623 | 0.00071633 | 0.00071633 | 0.97703 | -0.44269 | 0.97702 | -0.4429 | 0.1968
103 | -0.056136 | -0.014074 | 0.056168 | 0.014092 | 3.1872e-05 | 1.8067e-05 | 0.085497 | 0.085496 | 0.085497 | 0.97703 | -0.44269 | 0.97763 | -0.43078 | 5.8721
104 | 0.052151 | 0.01304 | -0.052147 | -0.013038 | 4.2221e-06 | 2.3478e-06 | 0.079603 | 0.079603 | 0.079603 | 0.97472 | -0.48808 | 0.97464 | -0.48978 | 5.4672
105 | 0.0001426 | 3.5573e-05 | -0.0001426 | -3.5738e-05 | 2.3237e-10 | -1.6443e-07 | 0.00021712 | 0.00021718 | 0.00021718 | 0.97702 | -0.4429 | 0.97701 | -0.44293 | 0.059664
106 | -0.056279 | -0.01412 | 0.056286 | 0.014124 | 6.7704e-06 | 3.8394e-06 | 0.085666 | 0.085666 | 0.085666 | 0.97763 | -0.43078 | 0.97776 | -0.42826 | 5.8837
107 | -0.056448 | -0.014164 | 0.056508 | 0.014198 | 5.9468e-05 | 3.3743e-05 | 0.085912 | 0.085911 | 0.085912 | 0.97776 | -0.42826 | 0.97888 | -0.40619 | 5.9006
108 | 0.0012896 | 0.00032318 | -0.0012896 | -0.00032322 | 4.0038e-09 | -3.1395e-08 | 0.0019742 | 0.0019742 | 0.0019742 | 0.97204 | -0.54125 | 0.97204 | -0.54131 | 0.54237
109 | -0.0016164 | -0.00040508 | 0.0016167 | 0.00040353 | 3.2567e-07 | -1.5507e-06 | 0.0024744 | 0.0024738 | 0.0024744 | 0.97204 | -0.54125 | 0.97226 | -0.53701 | 0.67979
110 | -0.0045652 | -0.0011412 | 0.0045655 | 0.0011412 | 2.739e-07 | -1.0319e-08 | 0.006986 | 0.0069859 | 0.006986 | 0.97226 | -0.53701 | 0.97232 | -0.53575 | 1.9192
111 | 0.0029485 | 0.00073771 | -0.002948 | -0.00073819 | 4.9304e-07 | -4.8511e-07 | 0.0045122 | 0.0045125 | 0.0045125 | 0.97226 | -0.53701 | 0.97208 | -0.54053 | 1.2397
112 | -0.0046725 | -0.001168 | 0.0046732 | 0.001168 | 7.1284e-07 | -5.0999e-09 | 0.0071497 | 0.0071495 | 0.0071497 | 0.97232 | -0.53575 | 0.97248 | -0.53254 | 1.9642
113 | 0.001639 | 0.00041011 | -0.0016388 | -0.00041073 | 1.3364e-07 | -6.1634e-07 | 0.0025086 | 0.0025089 | 0.0025089 | 0.97208 | -0.54053 | 0.97199 | -0.54224 | 0.68925
114 | -0.0009571 | -0.00023987 | 0.00095711 | 0.00023969 | 1.236e-08 | -1.8344e-07 | 0.0014632 | 0.0014631 | 0.0014632 | 0.97332 | -0.51575 | 0.97334 | -0.51547 | 0.40198
115 | -0.0028475 | -0.00071346 | 0.0028477 | 0.00071323 | 2.0997e-07 | -2.3291e-07 | 0.0043531 | 0.004353 | 0.0043531 | 0.97334 | -0.51547 | 0.97342 | -0.51393 | 1.1959
116 | -0.0053296 | -0.0013325 | 0.00533 | 0.0013326 | 3.9307e-07 | 5.5937e-08 | 0.0081538 | 0.0081537 | 0.0081538 | 0.97248 | -0.53254 | 0.97256 | -0.53099 | 2.24
117 | -0.0055405 | -0.0013854 | 0.0055408 | 0.0013851 | 2.3695e-07 | -2.8495e-07 | 0.0084759 | 0.0084757 | 0.0084759 | 0.97256 | -0.53099 | 0.9726 | -0.53009 | 1.1643
118 | -0.056508 | -0.014198 | 0.056537 | 0.014215 | 2.9497e-05 | 1.6733e-05 | 0.085911 | 0.08591 | 0.085911 | 0.97888 | -0.40619 | 0.97944 | -0.39526 | 5.9005
119 | -0.062904 | -0.01581 | 0.062996 | 0.015864 | 9.2079e-05 | 5.351e-05 | 0.095583 | 0.095581 | 0.095583 | 0.97944 | -0.39526 | 0.98101 | -0.36465 | 6.5648
120 | 0.0084299 | 0.0021095 | -0.0084277 | -0.0021086 | 2.192e-06 | 9.5157e-07 | 0.012786 | 0.012786 | 0.012786 | 0.98101 | -0.36465 | 0.98073 | -0.37011 | 3.5126
121 | 0.00077629 | 0.00019349 | -0.00077624 | -0.00019454 | 4.4609e-08 | -1.0537e-06 | 0.0011774 | 0.0011778 | 0.0011778 | 0.98073 | -0.37011 | 0.98067 | -0.37132 | 0.32358
122 | 0.0076514 | 0.0019151 | -0.0076502 | -0.0019146 | 1.2815e-06 | 5.0022e-07 | 0.011608 | 0.011608 | 0.011608 | 0.98073 | -0.37011 | 0.98055 | -0.37363 | 3.1891
123 | 0.00074262 | 0.00018607 | -0.00074262 | -0.00018612 | 2.0732e-09 | -5.1824e-08 | 0.0011361 | 0.0011362 | 0.0011362 | 0.9726 | -0.53009 | 0.9726 | -0.53015 | 0.31213
124 | -0.0062834 | -0.0015711 | 0.0062843 | 0.0015704 | 8.8202e-07 | -6.9955e-07 | 0.0096119 | 0.0096114 | 0.0096119 | 0.9726 | -0.53009 | 0.97275 | -0.52714 | 1.3203
125 | -0.0068981 | -0.0017243 | 0.0068983 | 0.0017232 | 2.5822e-07 | -1.0636e-06 | 0.01055 | 0.01055 | 0.01055 | 0.97275 | -0.52714 | 0.97279 | -0.52635 | 0.72461
126 | -0.0072005 | -0.0017989 | 0.007202 | 0.0017935 | 1.4703e-06 | -5.4843e-06 | 0.011012 | 0.01101 | 0.011012 | 0.97279 | -0.52635 | 0.97301 | -0.52205 | 0.75633
127 | 0.050305 | 0.012576 | -0.050291 | -0.012568 | 1.4369e-05 | 7.901e-06 | 0.076792 | 0.076792 | 0.076792 | 0.97464 | -0.48978 | 0.97433 | -0.49579 | 5.2742
128 | 0.048305 | 0.01207 | -0.048297 | -0.012066 | 7.6305e-06 | 4.1383e-06 | 0.073758 | 0.073759 | 0.073759 | 0.97433 | -0.49579 | 0.97417 | -0.49912 | 5.0658
129 | 0.025324 | 0.0063203 | -0.025318 | -0.0063186 | 5.751e-06 | 1.6385e-06 | 0.038673 | 0.038673 | 0.038673 | 0.97417 | -0.49912 | 0.97392 | -0.5039 | 2.6561
130 | 0.022973 | 0.0057459 | -0.022972 | -0.0057457 | 6.0152e-07 | 1.2542e-07 | 0.035086 | 0.035086 | 0.035086 | 0.97417 | -0.49912 | 0.97414 | -0.49967 | 2.4098
131 | 0.0056217 | 0.0014062 | -0.005621 | -0.001406 | 6.7414e-07 | 1.2001e-07 | 0.0085312 | 0.0085313 | 0.0085313 | 0.98043 | -0.37607 | 0.9803 | -0.37859 | 2.3438
132 | -0.0066976 | -0.0016758 | 0.0066984 | 0.001676 | 7.783e-07 | 2.4473e-07 | 0.010164 | 0.010164 | 0.010164 | 0.98043 | -0.37607 | 0.98055 | -0.37363 | 2.7923
133 | -0.0074592 | -0.0018579 | 0.0074595 | 0.0018571 | 2.5411e-07 | -8.7306e-07 | 0.011403 | 0.011403 | 0.011403 | 0.97301 | -0.52205 | 0.97305 | -0.52133 | 0.78318
134 | -0.0075945 | -0.0018909 | 0.0075976 | 0.0018807 | 3.0955e-06 | -1.0202e-05 | 0.011609 | 0.011605 | 0.011609 | 0.97305 | -0.52133 | 0.97348 | -0.51272 | 0.79734
135 | -0.0099666 | -0.0024744 | 0.0099674 | 0.002473 | 8.542e-07 | -1.4081e-06 | 0.015226 | 0.015225 | 0.015226 | 0.97348 | -0.51272 | 0.97357 | -0.51091 | 1.0457
136 | -0.012816 | -0.0031869 | 0.012817 | 0.0031863 | 8.402e-07 | -6.2525e-07 | 0.019579 | 0.019579 | 0.019579 | 0.97357 | -0.51091 | 0.97364 | -0.50952 | 1.3447
137 | -0.015554 | -0.0038722 | 0.015554 | 0.0038721 | 1.9867e-07 | -5.9575e-08 | 0.023761 | 0.023761 | 0.023761 | 0.97364 | -0.50952 | 0.97365 | -0.50925 | 1.632
138 | -0.013356 | -0.003337 | 0.013357 | 0.0033363 | 1.1669e-06 | -7.423e-07 | 0.0204 | 0.0204 | 0.0204 | 0.974 | -0.50242 | 0.97409 | -0.50058 | 1.4011
139 | -0.014974 | -0.0037417 | 0.014975 | 0.0037414 | 6.5258e-07 | -2.4502e-07 | 0.022871 | 0.02287 | 0.022871 | 0.97409 | -0.50058 | 0.97414 | -0.49967 | 1.5708
140 | 0.0079972 | 0.0020043 | -0.0079961 | -0.0020038 | 1.0703e-06 | 4.4693e-07 | 0.012216 | 0.012216 | 0.012216 | 0.97414 | -0.49967 | 0.974 | -0.50248 | 3.356
141 | 0.007338 | 0.0018389 | -0.0073362 | -0.0018382 | 1.8543e-06 | 6.9721e-07 | 0.011211 | 0.011211 | 0.011211 | 0.974 | -0.50248 | 0.97373 | -0.50778 | 3.0799
142 | 0.024344 | 0.0060744 | -0.024343 | -0.0060743 | 3.952e-07 | 1.0117e-07 | 0.037184 | 0.037184 | 0.037184 | 0.97392 | -0.5039 | 0.97391 | -0.50424 | 2.5539
143 | 0.0067242 | 0.0016849 | -0.0067233 | -0.0016846 | 9.2346e-07 | 3.0095e-07 | 0.010276 | 0.010276 | 0.010276 | 0.97373 | -0.50778 | 0.97358 | -0.51066 | 2.823
144 | 0.0060782 | 0.0015229 | -0.0060773 | -0.0015226 | 9.4404e-07 | 2.4151e-07 | 0.0092898 | 0.0092899 | 0.0092899 | 0.97358 | -0.51066 | 0.97342 | -0.51393 | 2.5522
145 | 0.019097 | 0.0047597 | -0.019095 | -0.0047597 | 1.9215e-06 | 3.1545e-08 | 0.029173 | 0.029173 | 0.029173 | 0.97376 | -0.50713 | 0.97365 | -0.50925 | 2.0037
146 | -0.02149 | -0.0053594 | 0.021493 | 0.0053598 | 2.9487e-06 | 4.3477e-07 | 0.032829 | 0.032829 | 0.032829 | 0.97376 | -0.50713 | 0.97391 | -0.50424 | 2.2548

## res_trafo
| p_hv_mw | q_hv_mvar | p_lv_mw | q_lv_mvar | pl_mw | ql_mvar | i_hv_ka | i_lv_ka | vm_hv_pu | va_hv_degree | vm_lv_pu | va_lv_degree | loading_percent
0 | -1.2729e-15 | -1.3162e-15 | 0.00165 | 1.2699e-07 | 0.00165 | 1.2699e-07 | 5.2857e-17 | 0.0023815 | 0.99998 | 149.9956 | 1 | 0 | 0.2619

## res_ext_grid
| p_mw | q_mvar
0 | 0.23294 | 0.059288

## res_load
| p_mw | q_mvar
0 | 0.0050683 | 0.0012702
1 | 0.0033132 | 0.00083037
2 | 0.00055915 | 0.00014014
3 | 0.0013356 | 0.00033473
4 | 0.0041309 | 0.0010353
5 | 0.01999 | 0.0050101
6 | 0.0035078 | 0.00087913
7 | 0.0039006 | 0.00097759
8 | 0.0018829 | 0.0004719
9 | 0.0030836 | 0.00077282
10 | 0.0078007 | 0.001955
11 | 0.0013923 | 0.00034895
12 | 0.0059146 | 0.0014823
13 | 0.0013411 | 0.0003361
14 | 0.0020888 | 0.0005235
15 | 0.001161 | 0.00029097
16 | 0.0015852 | 0.00039729
17 | 0.0013644 | 0.00034195
18 | 0.0020471 | 0.00051306
19 | 0.0013435 | 0.00033671
20 | 0.0018072 | 0.00045291
21 | 0.0072721 | 0.0018226
22 | 0.0017414 | 0.00043644
23 | 0.0010401 | 0.00026067
24 | 0.0017821 | 0.00044663
25 | 0.0036509 | 0.00091501
26 | 0.0029309 | 0.00073455
27 | 0.0014475 | 0.00036278
28 | 0.0014113 | 0.00035371
29 | 0.0022407 | 0.00056157
30 | 0.0016695 | 0.00041841
31 | 0.0017439 | 0.00043707
32 | 0.0016722 | 0.0004191
33 | 0.0013467 | 0.00033751
34 | 0.002195 | 0.00055012
35 | 0.0016804 | 0.00042115
36 | 0.00093563 | 0.00023449
37 | 0.0014361 | 0.00035991
38 | 0.0027815 | 0.0006971
39 | 0.0013955 | 0.00034974
40 | 0.00083004 | 0.00020803
41 | 0.0032669 | 0.00081877
42 | 0.0007596 | 0.00019037
43 | 0.0018985 | 0.00047581
44 | 0.001482 | 0.00037143
45 | 0.00088913 | 0.00022284
46 | 0.0044796 | 0.0011227
47 | 0.0018438 | 0.0004621
48 | 0.001502 | 0.00037644
49 | 0.0017147 | 0.00042974
50 | 0.0011225 | 0.00028131
51 | 0.0011671 | 0.00029249
52 | 0.0012384 | 0.00031038
53 | 0.00092485 | 0.00023179
54 | 0.0013152 | 0.00032962
55 | 0.00020068 | 5.0296e-05
56 | 0.0030385 | 0.00076152
57 | 0.0032769 | 0.00082128
58 | 0.0014649 | 0.00036714
59 | 0.0044894 | 0.0011252
60 | 0.00058142 | 0.00014572
61 | 0.0021212 | 0.00053163
62 | 0.0021226 | 0.00053198
63 | 0.00066795 | 0.0001674
64 | 0.0028655 | 0.00071815
65 | 0.0030351 | 0.00076068
66 | 0.0010694 | 0.00026803
67 | 0.0014399 | 0.00036087
68 | 0.0019402 | 0.00048627
69 | 0.001916 | 0.00048019
70 | 0.0010225 | 0.00025627
71 | 0.0012371 | 0.00031004
72 | 0.0014499 | 0.00036338
73 | 0.00043744 | 0.00010963
74 | 0.002371 | 0.00059423
75 | 0.00059088 | 0.00014809
76 | 0.00032778 | 8.215e-05
77 | 0.00011148 | 2.7939e-05
78 | 0.0001426 | 3.5738e-05
79 | 0.00016189 | 4.0573e-05
80 | 0.00032677 | 8.1895e-05
81 | 0.0012896 | 0.00032322
82 | 0.00010702 | 2.6821e-05
83 | 0.0013091 | 0.00032808
84 | 0.0009571 | 0.00023987
85 | 0.0018904 | 0.00047378
86 | 0.00065634 | 0.00016449
87 | 0.0016388 | 0.00041073
88 | 0.00021056 | 5.2772e-05
89 | 0.0063671 | 0.0015957
90 | 0.00074262 | 0.00018612
91 | 0.00061377 | 0.00015382
92 | 0.0003022 | 7.574e-05
93 | 0.0018414 | 0.00046149
94 | 0.0019865 | 0.00049785
95 | 0.0010759 | 0.00026964
96 | 0.0010273 | 0.00025745
97 | 0.0009518 | 0.00023854
98 | 0.00077624 | 0.00019454
99 | 0.00025721 | 6.4462e-05
100 | 0.00013505 | 3.3846e-05
101 | 0.002369 | 0.00059372
102 | 0.0028486 | 0.00071392
103 | 0.0027367 | 0.00068589
104 | 0.0010444 | 0.00026176
105 | 0.0016177 | 0.00040542
106 | 0.00065808 | 0.00016493
107 | 0.00097462 | 0.00024426
108 | 0.00061195 | 0.00015337
109 | 0.00064507 | 0.00016167
110 | 0.0032296 | 0.00080941
111 | 0.0023928 | 0.0005997
112 | 0.0035413 | 0.00088753
113 | 0.0028507 | 0.00071444

## dtypes
| element | column | dtype
0 | bus | name | object
1 | bus | vn_kv | float64
2 | bus | type | object
3 | bus | zone | object
4 | bus | in_service | bool
5 | load | name | object
6 | load | bus | uint32
7 | load | p_mw | float64
8 | load | q_mvar | float64
9 | load | const_z_percent | float64
10 | load | const_i_percent | float64
11 | load | sn_mva | float64
12 | load | scaling | float64
13 | load | in_service | bool
14 | load | type | object
15 | ext_grid | name | object
16 | ext_grid | bus | uint32
17 | ext_grid | vm_pu | float64
18 | ext_grid | va_degree | float64
19 | ext_grid | slack_weight | float64
20 | ext_grid | in_service | bool
21 | line | name | object
22 | line | std_type | object
23 | line | from_bus | uint32
24 | line | to_bus | uint32
25 | line | length_km | float64
26 | line | r_ohm_per_km | float64
27 | line | x_ohm_per_km | float64
28 | line | c_nf_per_km | float64
29 | line | g_us_per_km | float64
30 | line | max_i_ka | float64
31 | line | df | float64
32 | line | parallel | uint32
33 | line | type | object
34 | line | in_service | bool
35 | trafo | name | object
36 | trafo | std_type | object
37 | trafo | hv_bus | uint32
38 | trafo | lv_bus | uint32
39 | trafo | sn_mva | float64
40 | trafo | vn_hv_kv | float64
41 | trafo | vn_lv_kv | float64
42 | trafo | vk_percent | float64
43 | trafo | vkr_percent | float64
44 | trafo | pfe_kw | float64
45 | trafo | i0_percent | float64
46 | trafo | shift_degree | float64
47 | trafo | tap_side | object
48 | trafo | tap_neutral | int32
49 | trafo | tap_min | int32
50 | trafo | tap_max | int32
51 | trafo | tap_step_percent | float64
52 | trafo | tap_step_degree | float64
53 | trafo | tap_pos | int32
54 | trafo | tap_phase_shifter | bool
55 | trafo | parallel | uint32
56 | trafo | df | float64
57 | trafo | in_service | bool
58 | line_geodata | coords | object
59 | bus_geodata | x | float64
60 | bus_geodata | y | float64
61 | bus_geodata | coords | object
62 | res_bus | vm_pu | float64
63 | res_bus | va_degree | float64
64 | res_bus | p_mw | float64
65 | res_bus | q_mvar | float64
66 | res_line | p_from_mw | float64
67 | res_line | q_from_mvar | float64
68 | res_line | p_to_mw | float64
69 | res_line | q_to_mvar | float64
70 | res_line | pl_mw | float64
71 | res_line | ql_mvar | float64
72 | res_line | i_from_ka | float64
73 | res_line | i_to_ka | float64
74 | res_line | i_ka | float64
75 | res_line | vm_from_pu | float64
76 | res_line | va_from_degree | float64
77 | res_line | vm_to_pu | float64
78 | res_line | va_to_degree | float64
79 | res_line | loading_percent | float64
80 | res_trafo | p_hv_mw | float64
81 | res_trafo | q_hv_mvar | float64
82 | res_trafo | p_lv_mw | float64
83 | res_trafo | q_lv_mvar | float64
84 | res_trafo | pl_mw | float64
85 | res_trafo | ql_mvar | float64
86 | res_trafo | i_hv_ka | float64
87 | res_trafo | i_lv_ka | float64
88 | res_trafo | vm_hv_pu | float64
89 | res_trafo | va_hv_degree | float64
90 | res_trafo | vm_lv_pu | float64
91 | res_trafo | va_lv_degree | float64
92 | res_trafo | loading_percent | float64
93 | res_ext_grid | p_mw | float64
94 | res_ext_grid | q_mvar | float64
95 | res_load | p_mw | float64
96 | res_load | q_mvar | float64

## parameters
| version | format_version | converged | OPF_converged | name | f_hz | sn_mva
0 | 2.14.6 | 2.14.0 | TRUE | FALSE |  | 50 | 1