## bus
| name | vn_kv | type | zone | in_service
0 | bus_LV_2124-4_0_8_node_0 | 0.4 | n |  | TRUE
1 | bus_LV_2124-4_0_8_node_1 | 0.4 | n |  | TRUE
2 | bus_LV_2124-4_0_8_node_2 | 0.4 | n |  | TRUE
3 | bus_LV_2124-4_0_8_node_3 | 0.4 | n |  | TRUE
4 | bus_LV_2124-4_0_8_node_4 | 0.4 | n |  | TRUE
5 | bus_LV_2124-4_0_8_node_27 | 0.4 | n |  | TRUE
6 | bus_LV_2124-4_0_8_node_28 | 0.4 | n |  | TRUE
7 | bus_LV_2124-4_0_8_node_20 | 0.4 | n |  | TRUE
8 | bus_LV_2124-4_0_8_node_17 | 0.4 | n |  | TRUE
9 | bus_LV_2124-4_0_8_node_5 | 0.4 | n |  | TRUE
10 | bus_LV_2124-4_0_8_node_6 | 0.4 | n |  | TRUE
11 | bus_LV_2124-4_0_8_node_7 | 0.4 | n |  | TRUE
12 | bus_LV_2124-4_0_8_node_14 | 0.4 | n |  | TRUE
13 | bus_LV_2124-4_0_8_node_12 | 0.4 | n |  | TRUE
14 | bus_LV_2124-4_0_8_node_21 | 0.4 | n |  | TRUE
15 | bus_LV_2124-4_0_8_node_10 | 0.4 | n |  | TRUE
16 | bus_LV_2124-4_0_8_node_9 | 0.4 | n |  | TRUE
17 | bus_LV_2124-4_0_8_node_11 | 0.4 | n |  | TRUE
18 | bus_LV_2124-4_0_8_node_13 | 0.4 | n |  | TRUE
19 | bus_LV_2124-4_0_8_node_15 | 0.4 | n |  | TRUE
20 | bus_LV_2124-4_0_8_node_16 | 0.4 | n |  | TRUE
21 | bus_LV_2124-4_0_8_node_19 | 0.4 | n |  | TRUE
22 | bus_LV_2124-4_0_8_node_126 | 0.4 | n |  | TRUE
23 | bus_LV_2124-4_0_8_node_94 | 0.4 | n |  | TRUE
24 | bus_LV_2124-4_0_8_node_117 | 0.4 | n |  | TRUE
25 | bus_LV_2124-4_0_8_node_22 | 0.4 | n |  | TRUE
26 | bus_LV_2124-4_0_8_node_23 | 0.4 | n |  | TRUE
27 | bus_LV_2124-4_0_8_node_36 | 0.4 | n |  | TRUE
28 | bus_LV_2124-4_0_8_node_37 | 0.4 | n |  | TRUE
29 | bus_LV_2124-4_0_8_node_24 | 0.4 | n |  | TRUE
30 | bus_LV_2124-4_0_8_node_49 | 0.4 | n |  | TRUE
31 | bus_LV_2124-4_0_8_node_50 | 0.4 | n |  | TRUE
32 | bus_LV_2124-4_0_8_node_38 | 0.4 | n |  | TRUE
33 | bus_LV_2124-4_0_8_node_41 | 0.4 | n |  | TRUE
34 | bus_LV_2124-4_0_8_node_25 | 0.4 | n |  | TRUE
35 | bus_LV_2124-4_0_8_node_66 | 0.4 | n |  | TRUE
36 | bus_LV_2124-4_0_8_node_65 | 0.4 | n |  | TRUE
37 | bus_LV_2124-4_0_8_node_85 | 0.4 | n |  | TRUE
38 | bus_LV_2124-4_0_8_node_26 | 0.4 | n |  | TRUE
39 | bus_LV_2124-4_0_8_node_83 | 0.4 | n |  | TRUE
40 | bus_LV_2124-4_0_8_node_29 | 0.4 | n |  | TRUE
41 | bus_LV_2124-4_0_8_node_30 | 0.4 | n |  | TRUE
42 | bus_LV_2124-4_0_8_node_81 | 0.4 | n |  | TRUE
43 | bus_LV_2124-4_0_8_node_112 | 0.4 | n |  | TRUE
44 | bus_LV_2124-4_0_8_node_121 | 0.4 | n |  | TRUE
45 | bus_LV_2124-4_0_8_node_79 | 0.4 | n |  | TRUE
46 | bus_LV_2124-4_0_8_node_111 | 0.4 | n |  | TRUE
47 | bus_LV_2124-4_0_8_node_115 | 0.4 | n |  | TRUE
48 | bus_LV_2124-4_0_8_node_116 | 0.4 | n |  | TRUE
49 | bus_LV_2124-4_0_8_node_31 | 0.4 | n |  | TRUE
50 | bus_LV_2124-4_0_8_node_32 | 0.4 | n |  | TRUE
51 | bus_LV_2124-4_0_8_node_33 | 0.4 | n |  | TRUE
52 | bus_LV_2124-4_0_8_node_34 | 0.4 | n |  | TRUE
53 | bus_LV_2124-4_0_8_node_35 | 0.4 | n |  | TRUE
54 | bus_LV_2124-4_0_8_node_47 | 0.4 | n |  | TRUE
55 | bus_LV_2124-4_0_8_node_48 | 0.4 | n |  | TRUE
56 | bus_LV_2124-4_0_8_node_45 | 0.4 | n |  | TRUE
57 | bus_LV_2124-4_0_8_node_39 | 0.4 | n |  | TRUE
58 | bus_LV_2124-4_0_8_node_40 | 0.4 | n |  | TRUE
59 | bus_LV_2124-4_0_8_node_42 | 0.4 | n |  | TRUE
60 | bus_LV_2124-4_0_8_node_43 | 0.4 | n |  | TRUE
61 | bus_LV_2124-4_0_8_node_44 | 0.4 | n |  | TRUE
62 | bus_LV_2124-4_0_8_node_46 | 0.4 | n |  | TRUE
63 | bus_LV_2124-4_0_8_node_58 | 0.4 | n |  | TRUE
64 | bus_LV_2124-4_0_8_node_56 | 0.4 | n |  | TRUE
65 | bus_LV_2124-4_0_8_node_54 | 0.4 | n |  | TRUE
66 | bus_LV_2124-4_0_8_node_55 | 0.4 | n |  | TRUE
67 | bus_LV_2124-4_0_8_node_51 | 0.4 | n |  | TRUE
68 | bus_LV_2124-4_0_8_node_52 | 0.4 | n |  | TRUE
69 | bus_LV_2124-4_0_8_node_53 | 0.4 | n |  | TRUE
70 | bus_LV_2124-4_0_8_node_57 | 0.4 | n |  | TRUE
71 | bus_LV_2124-4_0_8_node_59 | 0.4 | n |  | TRUE
72 | bus_LV_2124-4_0_8_node_87 | 0.4 | n |  | TRUE
73 | bus_LV_2124-4_0_8_node_88 | 0.4 | n |  | TRUE
74 | bus_LV_2124-4_0_8_node_60 | 0.4 | n |  | TRUE
75 | bus_LV_2124-4_0_8_node_61 | 0.4 | n |  | TRUE
76 | bus_LV_2124-4_0_8_node_62 | 0.4 | n |  | TRUE
77 | bus_LV_2124-4_0_8_node_63 | 0.4 | n |  | TRUE
78 | bus_LV_2124-4_0_8_node_64 | 0.4 | n |  | TRUE
79 | bus_LV_2124-4_0_8_node_77 | 0.4 | n |  | TRUE
80 | bus_LV_2124-4_0_8_node_118 | 0.4 | n |  | TRUE
81 | bus_LV_2124-4_0_8_node_75 | 0.4 | n |  | TRUE
82 | bus_LV_2124-4_0_8_node_89 | 0.4 | n |  | TRUE
83 | bus_LV_2124-4_0_8_node_67 | 0.4 | n |  | TRUE
84 | bus_LV_2124-4_0_8_node_68 | 0.4 | n |  | TRUE
85 | bus_LV_2124-4_0_8_node_69 | 0.4 | n |  | TRUE
86 | bus_LV_2124-4_0_8_node_70 | 0.4 | n |  | TRUE
87 | bus_LV_2124-4_0_8_node_71 | 0.4 | n |  | TRUE
88 | bus_LV_2124-4_0_8_node_72 | 0.4 | n |  | TRUE
89 | bus_LV_2124-4_0_8_node_73 | 0.4 | n |  | TRUE
90 | bus_LV_2124-4_0_8_node_74 | 0.4 | n |  | TRUE
91 | bus_LV_2124-4_0_8_node_95 | 0.4 | n |  | TRUE
92 | bus_LV_2124-4_0_8_node_123 | 0.4 | n |  | TRUE
93 | bus_LV_2124-4_0_8_node_96 | 0.4 | n |  | TRUE
94 | bus_LV_2124-4_0_8_node_76 | 0.4 | n |  | TRUE
95 | bus_LV_2124-4_0_8_node_78 | 0.4 | n |  | TRUE
96 | bus_LV_2124-4_0_8_node_86 | 0.4 | n |  | TRUE
97 | bus_LV_2124-4_0_8_node_84 | 0.4 | n |  | TRUE
98 | bus_LV_2124-4_0_8_node_80 | 0.4 | n |  | TRUE
99 | bus_LV_2124-4_0_8_node_82 | 0.4 | n |  | TRUE
100 | bus_LV_2124-4_0_8_node_122 | 0.4 | n |  | TRUE
101 | bus_LV_2124-4_0_8_node_125 | 0.4 | n |  | TRUE
102 | bus_LV_2124-4_0_8_node_90 | 0.4 | n |  | TRUE
103 | bus_LV_2124-4_0_8_node_91 | 0.4 | n |  | TRUE
104 | bus_LV_2124-4_0_8_node_93 | 0.4 | n |  | TRUE
105 | bus_LV_2124-4_0_8_node_102 | 0.4 | n |  | TRUE
106 | bus_LV_2124-4_0_8_node_119 | 0.4 | n |  | TRUE
107 | bus_LV_2124-4_0_8_node_101 | 0.4 | n |  | TRUE
108 | bus_LV_2124-4_0_8_node_108 | 0.4 | n |  | TRUE
109 | bus_LV_2124-4_0_8_node_99 | 0.4 | n |  | TRUE
110 | bus_LV_2124-4_0_8_node_97 | 0.4 | n |  | TRUE
111 | bus_LV_2124-4_0_8_node_98 | 0.4 | n |  | TRUE
112 | bus_LV_2124-4_0_8_node_105 | 0.4 | n |  | TRUE
113 | bus_LV_2124-4_0_8_node_107 | 0.4 | n |  | TRUE
114 | bus_LV_2124-4_0_8_node_113 | 0.4 | n |  | TRUE
115 | bus_LV_2124-4_0_8_node_120 | 0.4 | n |  | TRUE
116 | bus_LV_2124-4_0_8_node_109 | 0.4 | n |  | TRUE
117 | bus_LV_2124-4_0_8_node_104 | 0.4 | n |  | TRUE
118 | bus_LV_2124-4_0_8_node_106 | 0.4 | n |  | TRUE
119 | bus_LV_2124-4_0_8_node_110 | 0.4 | n |  | TRUE
120 | bus_LV_2124-4_0_8_node_127 | 0.4 | n |  | TRUE
121 | bus_LV_2124-4_0_8_node_114 | 0.4 | n |  | TRUE
122 | bus_LV_2124-4_0_8_node_124 | 0.4 | n |  | TRUE
123 | bus_MV_28_0_node_16 | 20 | n |  | TRUE

## load
| name | bus | p_mw | q_mvar | const_z_percent | const_i_percent | sn_mva | scaling | in_service | type
0 | LV_2124-4_0_8_load_0 | 0 | 0.0012426 | 0.00031141 | 0 | 0 |  | 1 | TRUE | wye
1 | LV_2124-4_0_8_load_1 | 1 | 0.0018739 | 0.00046964 | 0 | 0 |  | 1 | TRUE | wye
2 | LV_2124-4_0_8_load_2 | 2 | 0.0017282 | 0.00043314 | 0 | 0 |  | 1 | TRUE | wye
3 | LV_2124-4_0_8_load_3 | 3 | 0.0031558 | 0.00079091 | 0 | 0 |  | 1 | TRUE | wye
4 | LV_2124-4_0_8_load_27 | 5 | 0.003452 | 0.00086514 | 0 | 0 |  | 1 | TRUE | wye
5 | LV_2124-4_0_8_load_20 | 7 | 0.001402 | 0.00035137 | 0 | 0 |  | 1 | TRUE | wye
6 | LV_2124-4_0_8_load_5 | 9 | 0.0010575 | 0.00026504 | 0 | 0 |  | 1 | TRUE | wye
7 | LV_2124-4_0_8_load_6 | 10 | 0.0021648 | 0.00054255 | 0 | 0 |  | 1 | TRUE | wye
8 | LV_2124-4_0_8_load_21 | 14 | 0.0020131 | 0.00050452 | 0 | 0 |  | 1 | TRUE | wye
9 | LV_2124-4_0_8_load_10 | 15 | 0.0037568 | 0.00094155 | 0 | 0 |  | 1 | TRUE | wye
10 | LV_2124-4_0_8_load_9 | 16 | 0.0025512 | 0.00063939 | 0 | 0 |  | 1 | TRUE | wye
11 | LV_2124-4_0_8_load_11 | 17 | 0.0037711 | 0.00094514 | 0 | 0 |  | 1 | TRUE | wye
12 | LV_2124-4_0_8_load_13 | 18 | 0.0027603 | 0.00069179 | 0 | 0 |  | 1 | TRUE | wye
13 | LV_2124-4_0_8_load_16 | 20 | 0.0026275 | 0.00065852 | 0 | 0 |  | 1 | TRUE | wye
14 | LV_2124-4_0_8_load_19 | 21 | 0.0021591 | 0.00054111 | 0 | 0 |  | 1 | TRUE | wye
15 | LV_2124-4_0_8_load_126 | 22 | 0.012434 | 0.0031164 | 0 | 0 |  | 1 | TRUE | wye
16 | LV_2124-4_0_8_load_22 | 25 | 0.0058724 | 0.0014718 | 0 | 0 |  | 1 | TRUE | wye
17 | LV_2124-4_0_8_load_23 | 26 | 0.0042773 | 0.001072 | 0 | 0 |  | 1 | TRUE | wye
18 | LV_2124-4_0_8_load_36 | 27 | 0.014995 | 0.0037581 | 0 | 0 |  | 1 | TRUE | wye
19 | LV_2124-4_0_8_load_37 | 28 | 0.011996 | 0.0030065 | 0 | 0 |  | 1 | TRUE | wye
20 | LV_2124-4_0_8_load_24 | 29 | 0.0035535 | 0.0008906 | 0 | 0 |  | 1 | TRUE | wye
21 | LV_2124-4_0_8_load_50 | 31 | 0.0086218 | 0.0021608 | 0 | 0 |  | 1 | TRUE | wye
22 | LV_2124-4_0_8_load_38 | 32 | 0.0024123 | 0.00060459 | 0 | 0 |  | 1 | TRUE | wye
23 | LV_2124-4_0_8_load_41 | 33 | 0.0071143 | 0.001783 | 0 | 0 |  | 1 | TRUE | wye
24 | LV_2124-4_0_8_load_66 | 35 | 0.0025249 | 0.00063281 | 0 | 0 |  | 1 | TRUE | wye
25 | LV_2124-4_0_8_load_65 | 36 | 0.0036872 | 0.00092409 | 0 | 0 |  | 1 | TRUE | wye
26 | LV_2124-4_0_8_load_85 | 37 | 0.004074 | 0.001021 | 0 | 0 |  | 1 | TRUE | wye
27 | LV_2124-4_0_8_load_26 | 38 | 0.0023004 | 0.00057654 | 0 | 0 |  | 1 | TRUE | wye
28 | LV_2124-4_0_8_load_83 | 39 | 0.0042877 | 0.0010746 | 0 | 0 |  | 1 | TRUE | wye
29 | LV_2124-4_0_8_load_81 | 42 | 0.014254 | 0.0035724 | 0 | 0 |  | 1 | TRUE | wye
30 | LV_2124-4_0_8_load_121 | 44 | 0.0026981 | 0.0006762 | 0 | 0 |  | 1 | TRUE | wye
31 | LV_2124-4_0_8_load_79 | 45 | 0.025255 | 0.0063295 | 0 | 0 |  | 1 | TRUE | wye
32 | LV_2124-4_0_8_load_111 | 46 | 0.00812 | 0.0020351 | 0 | 0 |  | 1 | TRUE | wye
33 | LV_2124-4_0_8_load_31 | 49 | 0.0031843 | 0.00079807 | 0 | 0 |  | 1 | TRUE | wye
34 | LV_2124-4_0_8_load_32 | 50 | 0.0024023 | 0.00060208 | 0 | 0 |  | 1 | TRUE | wye
35 | LV_2124-4_0_8_load_33 | 51 | 0.0022323 | 0.00055947 | 0 | 0 |  | 1 | TRUE | wye
36 | LV_2124-4_0_8_load_34 | 52 | 0.0028104 | 0.00070435 | 0 | 0 |  | 1 | TRUE | wye
37 | LV_2124-4_0_8_load_35 | 53 | 0.0069796 | 0.0017492 | 0 | 0 |  | 1 | TRUE | wye
38 | LV_2124-4_0_8_load_48 | 55 | 0.0071032 | 0.0017802 | 0 | 0 |  | 1 | TRUE | wye
39 | LV_2124-4_0_8_load_45 | 56 | 0.0012857 | 0.00032224 | 0 | 0 |  | 1 | TRUE | wye
40 | LV_2124-4_0_8_load_39 | 57 | 0.0082736 | 0.0020736 | 0 | 0 |  | 1 | TRUE | wye
41 | LV_2124-4_0_8_load_40 | 58 | 0.010673 | 0.0026748 | 0 | 0 |  | 1 | TRUE | wye
42 | LV_2124-4_0_8_load_42 | 59 | 0.002704 | 0.0006777 | 0 | 0 |  | 1 | TRUE | wye
43 | LV_2124-4_0_8_load_43 | 60 | 0.0023229 | 0.00058217 | 0 | 0 |  | 1 | TRUE | wye
44 | LV_2124-4_0_8_load_44 | 61 | 0.0023977 | 0.00060092 | 0 | 0 |  | 1 | TRUE | wye
45 | LV_2124-4_0_8_load_46 | 62 | 0.0024453 | 0.00061284 | 0 | 0 |  | 1 | TRUE | wye
46 | LV_2124-4_0_8_load_58 | 63 | 0.0028872 | 0.00072361 | 0 | 0 |  | 1 | TRUE | wye
47 | LV_2124-4_0_8_load_54 | 65 | 0.0062267 | 0.0015606 | 0 | 0 |  | 1 | TRUE | wye
48 | LV_2124-4_0_8_load_55 | 66 | 0.00387 | 0.00096991 | 0 | 0 |  | 1 | TRUE | wye
49 | LV_2124-4_0_8_load_51 | 67 | 0.014531 | 0.0036417 | 0 | 0 |  | 1 | TRUE | wye
50 | LV_2124-4_0_8_load_52 | 68 | 0.0054239 | 0.0013594 | 0 | 0 |  | 1 | TRUE | wye
51 | LV_2124-4_0_8_load_53 | 69 | 0.00525 | 0.0013158 | 0 | 0 |  | 1 | TRUE | wye
52 | LV_2124-4_0_8_load_59 | 71 | 0.0050502 | 0.0012657 | 0 | 0 |  | 1 | TRUE | wye
53 | LV_2124-4_0_8_load_87 | 72 | 0.001443 | 0.00036164 | 0 | 0 |  | 1 | TRUE | wye
54 | LV_2124-4_0_8_load_60 | 74 | 0.0057064 | 0.0014302 | 0 | 0 |  | 1 | TRUE | wye
55 | LV_2124-4_0_8_load_61 | 75 | 0.0034415 | 0.00086252 | 0 | 0 |  | 1 | TRUE | wye
56 | LV_2124-4_0_8_load_62 | 76 | 0.0050351 | 0.0012619 | 0 | 0 |  | 1 | TRUE | wye
57 | LV_2124-4_0_8_load_64 | 78 | 0.0012643 | 0.00031686 | 0 | 0 |  | 1 | TRUE | wye
58 | LV_2124-4_0_8_load_77 | 79 | 0.0060323 | 0.0015118 | 0 | 0 |  | 1 | TRUE | wye
59 | LV_2124-4_0_8_load_118 | 80 | 0.0032156 | 0.0008059 | 0 | 0 |  | 1 | TRUE | wye
60 | LV_2124-4_0_8_load_75 | 81 | 0.0051998 | 0.0013032 | 0 | 0 |  | 1 | TRUE | wye
61 | LV_2124-4_0_8_load_89 | 82 | 0.0048799 | 0.001223 | 0 | 0 |  | 1 | TRUE | wye
62 | LV_2124-4_0_8_load_67 | 83 | 0.0020724 | 0.0005194 | 0 | 0 |  | 1 | TRUE | wye
63 | LV_2124-4_0_8_load_68 | 84 | 0.0039301 | 0.00098497 | 0 | 0 |  | 1 | TRUE | wye
64 | LV_2124-4_0_8_load_69 | 85 | 0.0035318 | 0.00088516 | 0 | 0 |  | 1 | TRUE | wye
65 | LV_2124-4_0_8_load_70 | 86 | 0.0018652 | 0.00046746 | 0 | 0 |  | 1 | TRUE | wye
66 | LV_2124-4_0_8_load_72 | 88 | 0.0039706 | 0.00099512 | 0 | 0 |  | 1 | TRUE | wye
67 | LV_2124-4_0_8_load_73 | 89 | 0.0030184 | 0.00075649 | 0 | 0 |  | 1 | TRUE | wye
68 | LV_2124-4_0_8_load_74 | 90 | 0.0039976 | 0.0010019 | 0 | 0 |  | 1 | TRUE | wye
69 | LV_2124-4_0_8_load_95 | 91 | 0.0030153 | 0.00075571 | 0 | 0 |  | 1 | TRUE | wye
70 | LV_2124-4_0_8_load_123 | 92 | 0.0039528 | 0.00099067 | 0 | 0 |  | 1 | TRUE | wye
71 | LV_2124-4_0_8_load_96 | 93 | 0.0045151 | 0.0011316 | 0 | 0 |  | 1 | TRUE | wye
72 | LV_2124-4_0_8_load_76 | 94 | 0.0041246 | 0.0010337 | 0 | 0 |  | 1 | TRUE | wye
73 | LV_2124-4_0_8_load_78 | 95 | 0.0014447 | 0.00036208 | 0 | 0 |  | 1 | TRUE | wye
74 | LV_2124-4_0_8_load_86 | 96 | 0.0040916 | 0.0010254 | 0 | 0 |  | 1 | TRUE | wye
75 | LV_2124-4_0_8_load_84 | 97 | 0.0048006 | 0.0012032 | 0 | 0 |  | 1 | TRUE | wye
76 | LV_2124-4_0_8_load_80 | 98 | 0.015888 | 0.0039819 | 0 | 0 |  | 1 | TRUE | wye
77 | LV_2124-4_0_8_load_122 | 100 | 0.0049999 | 0.0012531 | 0 | 0 |  | 1 | TRUE | wye
78 | LV_2124-4_0_8_load_125 | 101 | 0.011555 | 0.002896 | 0 | 0 |  | 1 | TRUE | wye
79 | LV_2124-4_0_8_load_90 | 102 | 0.012743 | 0.0031936 | 0 | 0 |  | 1 | TRUE | wye
80 | LV_2124-4_0_8_load_91 | 103 | 0.012532 | 0.0031407 | 0 | 0 |  | 1 | TRUE | wye
81 | LV_2124-4_0_8_load_119 | 106 | 0.0039708 | 0.00099519 | 0 | 0 |  | 1 | TRUE | wye
82 | LV_2124-4_0_8_load_108 | 108 | 0.0031182 | 0.00078151 | 0 | 0 |  | 1 | TRUE | wye
83 | LV_2124-4_0_8_load_99 | 109 | 0.0045531 | 0.0011411 | 0 | 0 |  | 1 | TRUE | wye
84 | LV_2124-4_0_8_load_97 | 110 | 0.0039678 | 0.00099444 | 0 | 0 |  | 1 | TRUE | wye
85 | LV_2124-4_0_8_load_98 | 111 | 0.0039706 | 0.00099512 | 0 | 0 |  | 1 | TRUE | wye
86 | LV_2124-4_0_8_load_107 | 113 | 0.0039706 | 0.00099512 | 0 | 0 |  | 1 | TRUE | wye
87 | LV_2124-4_0_8_load_113 | 114 | 0.0058748 | 0.0014724 | 0 | 0 |  | 1 | TRUE | wye
88 | LV_2124-4_0_8_load_120 | 115 | 0.0058748 | 0.0014724 | 0 | 0 |  | 1 | TRUE | wye
89 | LV_2124-4_0_8_load_109 | 116 | 0.0039706 | 0.00099512 | 0 | 0 |  | 1 | TRUE | wye
90 | LV_2124-4_0_8_load_104 | 117 | 0.0098338 | 0.0024646 | 0 | 0 |  | 1 | TRUE | wye
91 | LV_2124-4_0_8_load_127 | 120 | 0.010899 | 0.0027315 | 0 | 0 |  | 1 | TRUE | wye
92 | LV_2124-4_0_8_load_114 | 121 | 0.0031049 | 0.00077815 | 0 | 0 |  | 1 | TRUE | wye
93 | LV_2124-4_0_8_load_124 | 122 | 0.011184 | 0.002803 | 0 | 0 |  | 1 | TRUE | wye

## ext_grid
| name | bus | vm_pu | va_degree | slack_weight | in_service
0 |  | 39 | 1 | 0 | 1 | TRUE

## line
| name | std_type | from_bus | to_bus | length_km | r_ohm_per_km | x_ohm_per_km | c_nf_per_km | g_us_per_km | max_i_ka | df | parallel | type | in_service
0 | LV_2124-4_0_8_line_0 |  | 0 | 1 | 0.018123 | 0.125 | 0.08 | 261 | 0 | 0.364 | 1 | 1 | cs | TRUE
1 | LV_2124-4_0_8_line_1 |  | 0 | 2 | 0.034611 | 0.125 | 0.08 | 261 | 0 | 0.364 | 1 | 1 | cs | TRUE
2 | LV_2124-4_0_8_line_2 |  | 1 | 3 | 0.031171 | 0.125 | 0.08 | 261 | 0 | 0.364 | 1 | 1 | cs | TRUE
3 | LV_2124-4_0_8_line_3 |  | 2 | 4 | 0.049233 | 0.125 | 0.08 | 261 | 0 | 0.364 | 1 | 1 | cs | TRUE
4 | LV_2124-4_0_8_line_4 |  | 4 | 8 | 0.034916 | 0.125 | 0.08 | 261 | 0 | 0.364 | 1 | 1 | cs | TRUE
5 | LV_2124-4_0_8_line_5 |  | 5 | 6 | 0.06721 | 0.125 | 0.08 | 261 | 0 | 0.364 | 1 | 4 | cs | TRUE
6 | LV_2124-4_0_8_line_6 |  | 5 | 7 | 0.21977 | 0.125 | 0.08 | 261 | 0 | 0.364 | 1 | 2 | cs | TRUE
7 | LV_2124-4_0_8_line_7 |  | 6 | 40 | 0.046207 | 0.125 | 0.08 | 261 | 0 | 0.364 | 1 | 4 | cs | TRUE
8 | LV_2124-4_0_8_line_8 |  | 6 | 41 | 0.042841 | 0.125 | 0.08 | 261 | 0 | 0.364 | 1 | 4 | cs | TRUE
9 | LV_2124-4_0_8_line_9 |  | 7 | 8 | 0.053008 | 0.125 | 0.08 | 261 | 0 | 0.364 | 1 | 1 | cs | TRUE
10 | LV_2124-4_0_8_line_10 |  | 7 | 21 | 0.03907 | 0.125 | 0.08 | 261 | 0 | 0.364 | 1 | 1 | cs | TRUE
11 | LV_2124-4_0_8_line_11 |  | 9 | 10 | 0.014012 | 0.125 | 0.08 | 261 | 0 | 0.364 | 1 | 1 | cs | TRUE
12 | LV_2124-4_0_8_line_12 |  | 10 | 11 | 0.017895 | 0.125 | 0.08 | 261 | 0 | 0.364 | 1 | 1 | cs | TRUE
13 | LV_2124-4_0_8_line_13 |  | 11 | 12 | 0.044917 | 0.125 | 0.08 | 261 | 0 | 0.364 | 1 | 1 | cs | TRUE
14 | LV_2124-4_0_8_line_14 |  | 11 | 13 | 0.012809 | 0.125 | 0.08 | 261 | 0 | 0.364 | 1 | 1 | cs | TRUE
15 | LV_2124-4_0_8_line_15 |  | 12 | 14 | 0.018512 | 0.125 | 0.08 | 261 | 0 | 0.364 | 1 | 1 | cs | TRUE
16 | LV_2124-4_0_8_line_16 |  | 13 | 15 | 0.022171 | 0.125 | 0.08 | 261 | 0 | 0.364 | 1 | 1 | cs | TRUE
17 | LV_2124-4_0_8_line_17 |  | 14 | 16 | 0.00043495 | 0.125 | 0.08 | 261 | 0 | 0.364 | 1 | 1 | cs | TRUE
18 | LV_2124-4_0_8_line_18 |  | 15 | 17 | 0.019398 | 0.125 | 0.08 | 261 | 0 | 0.364 | 1 | 1 | cs | TRUE
19 | LV_2124-4_0_8_line_19 |  | 17 | 18 | 0.033425 | 0.125 | 0.08 | 261 | 0 | 0.364 | 1 | 1 | cs | TRUE
20 | LV_2124-4_0_8_line_20 |  | 18 | 19 | 0.018299 | 0.125 | 0.08 | 261 | 0 | 0.364 | 1 | 1 | cs | TRUE
21 | LV_2124-4_0_8_line_21 |  | 19 | 20 | 0.028861 | 0.125 | 0.08 | 261 | 0 | 0.364 | 1 | 1 | cs | TRUE
22 | LV_2124-4_0_8_line_22 |  | 20 | 21 | 0.025934 | 0.125 | 0.08 | 261 | 0 | 0.364 | 1 | 1 | cs | TRUE
23 | LV_2124-4_0_8_line_23 |  | 22 | 23 | 0.038585 | 0.125 | 0.08 | 261 | 0 | 0.364 | 1 | 4 | cs | TRUE
24 | LV_2124-4_0_8_line_24 |  | 22 | 24 | 0.025814 | 0.125 | 0.08 | 261 | 0 | 0.364 | 1 | 4 | cs | TRUE
25 | LV_2124-4_0_8_line_25 |  | 23 | 37 | 0.19417 | 0.125 | 0.08 | 261 | 0 | 0.364 | 1 | 4 | cs | TRUE
26 | LV_2124-4_0_8_line_26 |  | 24 | 47 | 0.02025 | 0.125 | 0.08 | 261 | 0 | 0.364 | 1 | 4 | cs | TRUE
27 | LV_2124-4_0_8_line_27 |  | 25 | 26 | 0.15466 | 0.125 | 0.08 | 261 | 0 | 0.364 | 1 | 1 | cs | TRUE
28 | LV_2124-4_0_8_line_28 |  | 26 | 29 | 0.023088 | 0.125 | 0.08 | 261 | 0 | 0.364 | 1 | 1 | cs | TRUE
29 | LV_2124-4_0_8_line_29 |  | 27 | 28 | 0.031926 | 0.125 | 0.08 | 261 | 0 | 0.364 | 1 | 1 | cs | TRUE
30 | LV_2124-4_0_8_line_30 |  | 28 | 32 | 0.02772 | 0.125 | 0.08 | 261 | 0 | 0.364 | 1 | 1 | cs | TRUE
31 | LV_2124-4_0_8_line_31 |  | 29 | 34 | 0.036192 | 0.125 | 0.08 | 261 | 0 | 0.364 | 1 | 1 | cs | TRUE
32 | LV_2124-4_0_8_line_32 |  | 30 | 31 | 0.027333 | 0.125 | 0.08 | 261 | 0 | 0.364 | 1 | 1 | cs | TRUE
33 | LV_2124-4_0_8_line_33 |  | 30 | 32 | 0.04704 | 0.125 | 0.08 | 261 | 0 | 0.364 | 1 | 1 | cs | TRUE
34 | LV_2124-4_0_8_line_34 |  | 30 | 33 | 0.019877 | 0.125 | 0.08 | 261 | 0 | 0.364 | 1 | 1 | cs | TRUE
35 | LV_2124-4_0_8_line_35 |  | 31 | 65 | 0.035014 | 0.125 | 0.08 | 261 | 0 | 0.364 | 1 | 1 | cs | TRUE
36 | LV_2124-4_0_8_line_36 |  | 33 | 58 | 0.044814 | 0.125 | 0.08 | 261 | 0 | 0.364 | 1 | 1 | cs | TRUE
37 | LV_2124-4_0_8_line_37 |  | 34 | 38 | 0.061391 | 0.125 | 0.08 | 261 | 0 | 0.364 | 1 | 1 | cs | TRUE
38 | LV_2124-4_0_8_line_38 |  | 34 | 35 | 0.050176 | 0.125 | 0.08 | 261 | 0 | 0.364 | 1 | 1 | cs | TRUE
39 | LV_2124-4_0_8_line_39 |  | 35 | 36 | 0.0057756 | 0.125 | 0.08 | 261 | 0 | 0.364 | 1 | 1 | cs | TRUE
40 | LV_2124-4_0_8_line_40 |  | 36 | 83 | 0.019493 | 0.125 | 0.08 | 261 | 0 | 0.364 | 1 | 1 | cs | TRUE
41 | LV_2124-4_0_8_line_41 |  | 37 | 39 | 0.0047583 | 0.125 | 0.08 | 261 | 0 | 0.364 | 1 | 4 | cs | TRUE
42 | LV_2124-4_0_8_line_42 |  | 39 | 97 | 0.025737 | 0.125 | 0.08 | 261 | 0 | 0.364 | 1 | 4 | cs | TRUE
43 | LV_2124-4_0_8_line_43 |  | 40 | 42 | 0.037391 | 0.125 | 0.08 | 261 | 0 | 0.364 | 1 | 2 | cs | TRUE
44 | LV_2124-4_0_8_line_44 |  | 40 | 43 | 0.009561 | 0.125 | 0.08 | 261 | 0 | 0.364 | 1 | 1 | cs | TRUE
45 | LV_2124-4_0_8_line_45 |  | 41 | 44 | 0.01388 | 0.125 | 0.08 | 261 | 0 | 0.364 | 1 | 4 | cs | TRUE
46 | LV_2124-4_0_8_line_46 |  | 42 | 45 | 0.044097 | 0.125 | 0.08 | 261 | 0 | 0.364 | 1 | 1 | cs | TRUE
47 | LV_2124-4_0_8_line_47 |  | 43 | 46 | 0.052282 | 0.125 | 0.08 | 261 | 0 | 0.364 | 1 | 1 | cs | TRUE
48 | LV_2124-4_0_8_line_48 |  | 44 | 48 | 0.013349 | 0.125 | 0.08 | 261 | 0 | 0.364 | 1 | 4 | cs | TRUE
49 | LV_2124-4_0_8_line_49 |  | 45 | 98 | 0.027778 | 0.125 | 0.08 | 261 | 0 | 0.364 | 1 | 1 | cs | TRUE
50 | LV_2124-4_0_8_line_50 |  | 47 | 114 | 0.011609 | 0.125 | 0.08 | 261 | 0 | 0.364 | 1 | 4 | cs | TRUE
51 | LV_2124-4_0_8_line_51 |  | 48 | 121 | 0.015695 | 0.125 | 0.08 | 261 | 0 | 0.364 | 1 | 4 | cs | TRUE
52 | LV_2124-4_0_8_line_52 |  | 48 | 119 | 0.005004 | 0.125 | 0.08 | 261 | 0 | 0.364 | 1 | 1 | cs | TRUE
53 | LV_2124-4_0_8_line_53 |  | 49 | 50 | 0.019699 | 0.125 | 0.08 | 261 | 0 | 0.364 | 1 | 1 | cs | TRUE
54 | LV_2124-4_0_8_line_54 |  | 49 | 51 | 0.01697 | 0.125 | 0.08 | 261 | 0 | 0.364 | 1 | 1 | cs | TRUE
55 | LV_2124-4_0_8_line_55 |  | 50 | 52 | 0.018402 | 0.125 | 0.08 | 261 | 0 | 0.364 | 1 | 1 | cs | TRUE
56 | LV_2124-4_0_8_line_56 |  | 51 | 53 | 0.022425 | 0.125 | 0.08 | 261 | 0 | 0.364 | 1 | 1 | cs | TRUE
57 | LV_2124-4_0_8_line_57 |  | 53 | 54 | 0.025503 | 0.125 | 0.08 | 261 | 0 | 0.364 | 1 | 1 | cs | TRUE
58 | LV_2124-4_0_8_line_58 |  | 54 | 55 | 0.028597 | 0.125 | 0.08 | 261 | 0 | 0.364 | 1 | 1 | cs | TRUE
59 | LV_2124-4_0_8_line_59 |  | 54 | 56 | 0.01397 | 0.125 | 0.08 | 261 | 0 | 0.364 | 1 | 1 | cs | TRUE
60 | LV_2124-4_0_8_line_60 |  | 55 | 63 | 0.0059659 | 0.125 | 0.08 | 261 | 0 | 0.364 | 1 | 1 | cs | TRUE
61 | LV_2124-4_0_8_line_61 |  | 56 | 62 | 0.066021 | 0.125 | 0.08 | 261 | 0 | 0.364 | 1 | 1 | cs | TRUE
62 | LV_2124-4_0_8_line_62 |  | 57 | 58 | 0.030884 | 0.125 | 0.08 | 261 | 0 | 0.364 | 1 | 1 | cs | TRUE
63 | LV_2124-4_0_8_line_63 |  | 59 | 60 | 0.024844 | 0.125 | 0.08 | 261 | 0 | 0.364 | 1 | 1 | cs | TRUE
64 | LV_2124-4_0_8_line_64 |  | 60 | 61 | 0.025723 | 0.125 | 0.08 | 261 | 0 | 0.364 | 1 | 1 | cs | TRUE
65 | LV_2124-4_0_8_line_65 |  | 61 | 62 | 0.0081513 | 0.125 | 0.08 | 261 | 0 | 0.364 | 1 | 1 | cs | TRUE
66 | LV_2124-4_0_8_line_66 |  | 63 | 64 | 0.0076998 | 0.125 | 0.08 | 261 | 0 | 0.364 | 1 | 1 | cs | TRUE
67 | LV_2124-4_0_8_line_67 |  | 64 | 70 | 0.044978 | 0.125 | 0.08 | 261 | 0 | 0.364 | 1 | 1 | cs | TRUE
68 | LV_2124-4_0_8_line_68 |  | 64 | 69 | 0.021615 | 0.125 | 0.08 | 261 | 0 | 0.364 | 1 | 1 | cs | TRUE
69 | LV_2124-4_0_8_line_69 |  | 65 | 66 | 0.036541 | 0.125 | 0.08 | 261 | 0 | 0.364 | 1 | 1 | cs | TRUE
70 | LV_2124-4_0_8_line_70 |  | 66 | 70 | 0.026848 | 0.125 | 0.08 | 261 | 0 | 0.364 | 1 | 1 | cs | TRUE
71 | LV_2124-4_0_8_line_71 |  | 67 | 68 | 0.038803 | 0.125 | 0.08 | 261 | 0 | 0.364 | 1 | 1 | cs | TRUE
72 | LV_2124-4_0_8_line_72 |  | 68 | 69 | 0.028613 | 0.125 | 0.08 | 261 | 0 | 0.364 | 1 | 1 | cs | TRUE
73 | LV_2124-4_0_8_line_73 |  | 70 | 71 | 0.030202 | 0.125 | 0.08 | 261 | 0 | 0.364 | 1 | 1 | cs | TRUE
74 | LV_2124-4_0_8_line_74 |  | 71 | 72 | 0.0038915 | 0.125 | 0.08 | 261 | 0 | 0.364 | 1 | 2 | cs | TRUE
75 | LV_2124-4_0_8_line_75 |  | 72 | 73 | 0.032355 | 0.125 | 0.08 | 261 | 0 | 0.364 | 1 | 4 | cs | TRUE
76 | LV_2124-4_0_8_line_76 |  | 73 | 82 | 0.020641 | 0.125 | 0.08 | 261 | 0 | 0.364 | 1 | 1 | cs | TRUE
77 | LV_2124-4_0_8_line_77 |  | 73 | 78 | 0.0017372 | 0.125 | 0.08 | 261 | 0 | 0.364 | 1 | 4 | cs | TRUE
78 | LV_2124-4_0_8_line_78 |  | 74 | 75 | 0.026255 | 0.125 | 0.08 | 261 | 0 | 0.364 | 1 | 4 | cs | TRUE
79 | LV_2124-4_0_8_line_79 |  | 74 | 76 | 0.0054834 | 0.125 | 0.08 | 261 | 0 | 0.364 | 1 | 4 | cs | TRUE
80 | LV_2124-4_0_8_line_80 |  | 75 | 77 | 0.0061603 | 0.125 | 0.08 | 261 | 0 | 0.364 | 1 | 4 | cs | TRUE
81 | LV_2124-4_0_8_line_81 |  | 76 | 78 | 0.032621 | 0.125 | 0.08 | 261 | 0 | 0.364 | 1 | 4 | cs | TRUE
82 | LV_2124-4_0_8_line_82 |  | 77 | 79 | 0.024531 | 0.125 | 0.08 | 261 | 0 | 0.364 | 1 | 4 | cs | TRUE
83 | LV_2124-4_0_8_line_83 |  | 77 | 80 | 0.013841 | 0.125 | 0.08 | 261 | 0 | 0.364 | 1 | 1 | cs | TRUE
84 | LV_2124-4_0_8_line_84 |  | 79 | 81 | 0.029782 | 0.125 | 0.08 | 261 | 0 | 0.364 | 1 | 4 | cs | TRUE
85 | LV_2124-4_0_8_line_85 |  | 81 | 94 | 0.0013957 | 0.125 | 0.08 | 261 | 0 | 0.364 | 1 | 4 | cs | TRUE
86 | LV_2124-4_0_8_line_86 |  | 82 | 84 | 0.029578 | 0.125 | 0.08 | 261 | 0 | 0.364 | 1 | 1 | cs | TRUE
87 | LV_2124-4_0_8_line_87 |  | 83 | 84 | 0.0044239 | 0.125 | 0.08 | 261 | 0 | 0.364 | 1 | 1 | cs | TRUE
88 | LV_2124-4_0_8_line_88 |  | 85 | 86 | 0.041127 | 0.125 | 0.08 | 261 | 0 | 0.364 | 1 | 1 | cs | TRUE
89 | LV_2124-4_0_8_line_89 |  | 85 | 87 | 0.014225 | 0.125 | 0.08 | 261 | 0 | 0.364 | 1 | 1 | cs | TRUE
90 | LV_2124-4_0_8_line_90 |  | 86 | 88 | 0.0024093 | 0.125 | 0.08 | 261 | 0 | 0.364 | 1 | 1 | cs | TRUE
91 | LV_2124-4_0_8_line_91 |  | 87 | 89 | 0.014374 | 0.125 | 0.08 | 261 | 0 | 0.364 | 1 | 1 | cs | TRUE
92 | LV_2124-4_0_8_line_92 |  | 87 | 90 | 0.011323 | 0.125 | 0.08 | 261 | 0 | 0.364 | 1 | 1 | cs | TRUE
93 | LV_2124-4_0_8_line_93 |  | 89 | 91 | 0.001429 | 0.125 | 0.08 | 261 | 0 | 0.364 | 1 | 1 | cs | TRUE
94 | LV_2124-4_0_8_line_94 |  | 90 | 92 | 0.027112 | 0.125 | 0.08 | 261 | 0 | 0.364 | 1 | 1 | cs | TRUE
95 | LV_2124-4_0_8_line_95 |  | 91 | 93 | 0.020019 | 0.125 | 0.08 | 261 | 0 | 0.364 | 1 | 1 | cs | TRUE
96 | LV_2124-4_0_8_line_96 |  | 93 | 107 | 0.012046 | 0.125 | 0.08 | 261 | 0 | 0.364 | 1 | 1 | cs | TRUE
97 | LV_2124-4_0_8_line_97 |  | 94 | 95 | 0.0083661 | 0.125 | 0.08 | 261 | 0 | 0.364 | 1 | 4 | cs | TRUE
98 | LV_2124-4_0_8_line_98 |  | 95 | 96 | 0.018001 | 0.125 | 0.08 | 261 | 0 | 0.364 | 1 | 4 | cs | TRUE
99 | LV_2124-4_0_8_line_99 |  | 96 | 97 | 0.0036489 | 0.125 | 0.08 | 261 | 0 | 0.364 | 1 | 4 | cs | TRUE
100 | LV_2124-4_0_8_line_100 |  | 98 | 99 | 0.0034176 | 0.125 | 0.08 | 261 | 0 | 0.364 | 1 | 1 | cs | TRUE
101 | LV_2124-4_0_8_line_101 |  | 99 | 100 | 0.016265 | 0.125 | 0.08 | 261 | 0 | 0.364 | 1 | 1 | cs | TRUE
102 | LV_2124-4_0_8_line_102 |  | 100 | 101 | 0.01059 | 0.125 | 0.08 | 261 | 0 | 0.364 | 1 | 1 | cs | TRUE
103 | LV_2124-4_0_8_line_103 |  | 101 | 122 | 0.046052 | 0.125 | 0.08 | 261 | 0 | 0.364 | 1 | 1 | cs | TRUE
104 | LV_2124-4_0_8_line_104 |  | 102 | 103 | 0.017626 | 0.125 | 0.08 | 261 | 0 | 0.364 | 1 | 1 | cs | TRUE
105 | LV_2124-4_0_8_line_105 |  | 103 | 104 | 0.010434 | 0.125 | 0.08 | 261 | 0 | 0.364 | 1 | 1 | cs | TRUE
106 | LV_2124-4_0_8_line_106 |  | 104 | 105 | 0.015683 | 0.125 | 0.08 | 261 | 0 | 0.364 | 1 | 1 | cs | TRUE
107 | LV_2124-4_0_8_line_107 |  | 105 | 106 | 0.011734 | 0.125 | 0.08 | 261 | 0 | 0.364 | 1 | 1 | cs | TRUE
108 | LV_2124-4_0_8_line_108 |  | 106 | 113 | 0.021155 | 0.125 | 0.08 | 261 | 0 | 0.364 | 1 | 1 | cs | TRUE
109 | LV_2124-4_0_8_line_109 |  | 107 | 108 | 0.0089653 | 0.125 | 0.08 | 261 | 0 | 0.364 | 1 | 1 | cs | TRUE
110 | LV_2124-4_0_8_line_110 |  | 107 | 109 | 0.015232 | 0.125 | 0.08 | 261 | 0 | 0.364 | 1 | 1 | cs | TRUE
111 | LV_2124-4_0_8_line_111 |  | 108 | 112 | 0.013589 | 0.125 | 0.08 | 261 | 0 | 0.364 | 1 | 1 | cs | TRUE
112 | LV_2124-4_0_8_line_112 |  | 109 | 110 | 2.7244e-05 | 0.125 | 0.08 | 261 | 0 | 0.364 | 1 | 1 | cs | TRUE
113 | LV_2124-4_0_8_line_113 |  | 110 | 111 | 0.021153 | 0.125 | 0.08 | 261 | 0 | 0.364 | 1 | 1 | cs | TRUE
114 | LV_2124-4_0_8_line_114 |  | 112 | 113 | 0.015409 | 0.125 | 0.08 | 261 | 0 | 0.364 | 1 | 1 | cs | TRUE
115 | LV_2124-4_0_8_line_115 |  | 112 | 117 | 0.0088263 | 0.125 | 0.08 | 261 | 0 | 0.364 | 1 | 1 | cs | TRUE
116 | LV_2124-4_0_8_line_116 |  | 114 | 121 | 0.021149 | 0.125 | 0.08 | 261 | 0 | 0.364 | 1 | 4 | cs | TRUE
117 | LV_2124-4_0_8_line_117 |  | 115 | 116 | 0.021148 | 0.125 | 0.08 | 261 | 0 | 0.364 | 1 | 1 | cs | TRUE
118 | LV_2124-4_0_8_line_118 |  | 116 | 118 | 0.015127 | 0.125 | 0.08 | 261 | 0 | 0.364 | 1 | 1 | cs | TRUE
119 | LV_2124-4_0_8_line_119 |  | 117 | 118 | 0.013291 | 0.125 | 0.08 | 261 | 0 | 0.364 | 1 | 1 | cs | TRUE
120 | LV_2124-4_0_8_line_120 |  | 118 | 119 | 0.017625 | 0.125 | 0.08 | 261 | 0 | 0.364 | 1 | 1 | cs | TRUE
121 | LV_2124-4_0_8_line_121 |  | 119 | 120 | 0.033289 | 0.125 | 0.08 | 261 | 0 | 0.364 | 1 | 1 | cs | TRUE

## trafo
| name | std_type | hv_bus | lv_bus | sn_mva | vn_hv_kv | vn_lv_kv | vk_percent | vkr_percent | pfe_kw | i0_percent | shift_degree | tap_side | tap_neutral | tap_min | tap_max | tap_step_percent | tap_step_degree | tap_pos | tap_phase_shifter | parallel | df | in_service
0 | LV_2124-4_0_8_trafo_83 | 0.63 MVA 20/0.4 kV | 123 | 39 | 0.63 | 20 | 0.4 | 6 | 1.206 | 1.65 | 0.2619 | 150 | hv | 0 | -2 | 2 | 2.5 | 0 | 0 | FALSE | 1 | 1 | TRUE

## line_geodata
| x0 | y0 | x1 | y1 | x2 | y2 | x3 | y3 | x4 | y4 | x5 | y5 | x6 | y6 | x7 | y7 | x8 | y8 | x9 | y9
0 | 2574280.2275 | 1162064.8242 | 2574297.7369 | 1162060.1475
1 | 2574280.2275 | 1162064.8242 | 2574246.789 | 1162073.7555
2 | 2574327.7706 | 1162051.8307 | 2574322.9207 | 1162053.421 | 2574297.7369 | 1162060.1475
3 | 2574198.2289 | 1162078.5137 | 2574213.2579 | 1162079.8052 | 2574229.0554 | 1162078.103 | 2574244.5377 | 1162074.3568 | 2574246.789 | 1162073.7555
4 | 2574212.5416 | 1162046.9028 | 2574211.661 | 1162052.3315 | 2574198.2289 | 1162078.5137
5 | 2574153.8327 | 1161773.1178 | 2574160.6353 | 1161780.0253 | 2574163.1298 | 1161784.6391 | 2574163.3001 | 1161790.3746 | 2574161.6984 | 1161795.5841 | 2574156.9384 | 1161803.9533 | 2574139.7439 | 1161830.2909
6 | 2574139.7439 | 1161830.2909 | 2574256.1184 | 1162016.7209
7 | 2574156.4225 | 1161726.9946 | 2574153.8327 | 1161773.1178
8 | 2574132.3984 | 1161807.4276 | 2574145.0134 | 1161797.7461 | 2574148.9795 | 1161793.6269 | 2574151.6966 | 1161787.6566 | 2574153.8327 | 1161773.1178
9 | 2574212.5416 | 1162046.9028 | 2574256.1184 | 1162016.7209
10 | 2574256.1184 | 1162016.7209 | 2574288.2369 | 1161994.4752
11 | 2574432.3019 | 1162046.5077 | 2574424.4292 | 1162034.9163
12 | 2574414.375 | 1162020.1131 | 2574424.4292 | 1162034.9163
13 | 2574451.5461 | 1161994.7528 | 2574417.9891 | 1162017.8632 | 2574414.375 | 1162020.1131
14 | 2574402.7456 | 1162025.5543 | 2574414.375 | 1162020.1131
15 | 2574451.5461 | 1161994.7528 | 2574461.8183 | 1162010.1531
16 | 2574402.7456 | 1162025.5543 | 2574386.2381 | 1162010.7541
17 | 2574462.0596 | 1162010.5149 | 2574461.8183 | 1162010.1531
18 | 2574386.2381 | 1162010.7541 | 2574371.7948 | 1161997.8045
19 | 2574346.9077 | 1161975.4913 | 2574371.7948 | 1161997.8045
20 | 2574333.283 | 1161963.2757 | 2574346.9077 | 1161975.4913
21 | 2574333.283 | 1161963.2757 | 2574309.5569 | 1161979.7087
22 | 2574288.2369 | 1161994.4752 | 2574309.5569 | 1161979.7087
23 | 2574041.5636 | 1161872.6977 | 2574051.6852 | 1161871.1419 | 2574059.9917 | 1161866.2035 | 2574074.3115 | 1161854.2073
24 | 2574094.0992 | 1161837.6305 | 2574074.3115 | 1161854.2073
25 | 2574041.5636 | 1161872.6977 | 2573886.1036 | 1161989.0287
26 | 2574094.0992 | 1161837.6305 | 2574079.558 | 1161823.4973
27 | 2573854.0333 | 1162132.6108 | 2573952.6908 | 1162251.7235
28 | 2573859.9994 | 1162110.3066 | 2573854.0333 | 1162132.6108
29 | 2573705.492 | 1162269.2874 | 2573713.9915 | 1162238.5132
30 | 2573721.3712 | 1162211.7931 | 2573713.9915 | 1162238.5132
31 | 2573872.3309 | 1162076.2801 | 2573859.9994 | 1162110.3066 | 2573859.9994 | 1162110.3066
32 | 2573734.0986 | 1162166.5076 | 2573741.2025 | 1162140.1136
33 | 2573734.0986 | 1162166.5076 | 2573724.1182 | 1162201.847 | 2573721.3712 | 1162211.7931
34 | 2573734.0986 | 1162166.5076 | 2573714.9847 | 1162161.0522
35 | 2573741.2025 | 1162140.1136 | 2573750.3026 | 1162106.3029
36 | 2573714.9847 | 1162161.0522 | 2573688.2207 | 1162153.4134 | 2573683.6101 | 1162169.7562
37 | 2573872.3309 | 1162076.2801 | 2573877.5504 | 1162076.8132 | 2573880.2155 | 1162076.5903 | 2573882.0663 | 1162075.8708 | 2573924.7812 | 1162046.9035
38 | 2573844.1436 | 1162034.7692 | 2573872.3309 | 1162076.2801
39 | 2573839.8606 | 1162030.8945 | 2573844.1436 | 1162034.7692
40 | 2573839.8606 | 1162030.8945 | 2573825.4054 | 1162017.8171
41 | 2573882.5929 | 1161985.8167 | 2573886.1036 | 1161989.0287
42 | 2573882.5929 | 1161985.8167 | 2573863.6042 | 1161968.4435
43 | 2574156.4225 | 1161726.9946 | 2574147.4996 | 1161724.0983 | 2574124.1327 | 1161708.6537
44 | 2574156.4225 | 1161726.9946 | 2574157.2855 | 1161717.4749
45 | 2574132.3984 | 1161807.4276 | 2574125.143 | 1161800.322 | 2574122.4809 | 1161797.7168
46 | 2574102.4576 | 1161673.6588 | 2574102.12 | 1161679.7607 | 2574102.8137 | 1161684.2711 | 2574104.0161 | 1161689.4686 | 2574107.5792 | 1161694.8892 | 2574111.8504 | 1161699.2952 | 2574119.0092 | 1161705.2673 | 2574124.1327 | 1161708.6537
47 | 2574157.2855 | 1161717.4749 | 2574162.1088 | 1161679.3794 | 2574162.8403 | 1161665.5166
48 | 2574112.9403 | 1161788.3798 | 2574122.4809 | 1161797.7168
49 | 2574102.4576 | 1161673.6588 | 2574103.9921 | 1161645.9232
50 | 2574079.558 | 1161823.4973 | 2574087.5563 | 1161815.0832
51 | 2574112.9403 | 1161788.3798 | 2574102.1272 | 1161799.755
52 | 2574112.9403 | 1161788.3798 | 2574109.3625 | 1161784.8713
53 | 2573664.0034 | 1162084.7718 | 2573658.4152 | 1162103.6621
54 | 2573664.0034 | 1162084.7718 | 2573668.8173 | 1162068.4987
55 | 2573658.4152 | 1162103.6621 | 2573653.195 | 1162121.3083
56 | 2573668.8173 | 1162068.4987 | 2573675.1787 | 1162046.9948
57 | 2573682.4132 | 1162022.5396 | 2573675.1787 | 1162046.9948
58 | 2573682.4132 | 1162022.5396 | 2573709.8047 | 1162030.7538
59 | 2573682.4132 | 1162022.5396 | 2573668.6575 | 1162020.0996
60 | 2573709.8047 | 1162030.7538 | 2573715.5192 | 1162032.4675
61 | 2573668.6575 | 1162020.0996 | 2573666.9409 | 1162019.795 | 2573648.332 | 1162019.8435 | 2573632.3724 | 1162024.7384 | 2573624.5205 | 1162028.4082 | 2573620.0557 | 1162034.0084 | 2573616.3218 | 1162046.613
62 | 2573675.2247 | 1162199.4798 | 2573683.6101 | 1162169.7562
63 | 2573599.6438 | 1162102.9124 | 2573606.7003 | 1162079.0921
64 | 2573606.7003 | 1162079.0921 | 2573614.0065 | 1162054.4286
65 | 2573614.0065 | 1162054.4286 | 2573616.3218 | 1162046.613
66 | 2573722.8945 | 1162034.6792 | 2573715.5192 | 1162032.4675
67 | 2573722.8945 | 1162034.6792 | 2573766.7773 | 1162045.0922
68 | 2573722.8945 | 1162034.6792 | 2573717.2141 | 1162055.5341
69 | 2573759.7995 | 1162071.0177 | 2573750.3026 | 1162106.3029
70 | 2573766.7773 | 1162045.0922 | 2573759.7995 | 1162071.0177
71 | 2573699.4969 | 1162120.5801 | 2573709.6945 | 1162083.1412
72 | 2573717.2141 | 1162055.5341 | 2573709.6945 | 1162083.1412
73 | 2573766.7773 | 1162045.0922 | 2573774.8274 | 1162016.676 | 2573775.0092 | 1162016.0336
74 | 2573776.0695 | 1162012.2893 | 2573775.0092 | 1162016.0336
75 | 2573784.8843 | 1161981.1585 | 2573776.0695 | 1162012.2893
76 | 2573784.8843 | 1161981.1585 | 2573800.1911 | 1161995.0062
77 | 2573784.8843 | 1161981.1585 | 2573785.2563 | 1161979.4616
78 | 2573793.4162 | 1161942.2408 | 2573799.0385 | 1161916.5949
79 | 2573793.4162 | 1161942.2408 | 2573792.242 | 1161947.5969
80 | 2573800.3577 | 1161910.5775 | 2573799.0385 | 1161916.5949
81 | 2573785.2563 | 1161979.4616 | 2573792.242 | 1161947.5969
82 | 2573800.3577 | 1161910.5775 | 2573818.4562 | 1161927.1363
83 | 2573800.3577 | 1161910.5775 | 2573802.4213 | 1161896.8913
84 | 2573840.4291 | 1161947.2399 | 2573818.4562 | 1161927.1363
85 | 2573840.4291 | 1161947.2399 | 2573841.4588 | 1161948.182
86 | 2573800.1911 | 1161995.0062 | 2573822.1248 | 1162014.8492
87 | 2573825.4054 | 1162017.8171 | 2573822.1248 | 1162014.8492
88 | 2574020.6529 | 1161717.9142 | 2574013.0229 | 1161725.6362 | 2574008.0632 | 1161744.4449 | 2574015.4603 | 1161752.3412
89 | 2574030.6514 | 1161707.7952 | 2574020.6529 | 1161717.9142
90 | 2574017.1074 | 1161754.0995 | 2574015.4603 | 1161752.3412
91 | 2574030.6514 | 1161707.7952 | 2574040.9211 | 1161717.8518
92 | 2574030.6514 | 1161707.7952 | 2574022.5571 | 1161699.878
93 | 2574040.9211 | 1161717.8518 | 2574041.9421 | 1161718.8516
94 | 2574003.175 | 1161680.9198 | 2574022.5571 | 1161699.878
95 | 2574041.9421 | 1161718.8516 | 2574056.2452 | 1161732.8579
96 | 2574064.8521 | 1161741.2862 | 2574056.2452 | 1161732.8579
97 | 2573847.6312 | 1161953.8293 | 2573841.4588 | 1161948.182
98 | 2573860.9121 | 1161965.9804 | 2573847.6312 | 1161953.8293
99 | 2573860.9121 | 1161965.9804 | 2573863.6042 | 1161968.4435
100 | 2574104.1809 | 1161642.5109 | 2574103.9921 | 1161645.9232
101 | 2574104.1809 | 1161642.5109 | 2574087.9166 | 1161642.4072
102 | 2574077.3271 | 1161642.3398 | 2574087.9166 | 1161642.4072
103 | 2574042.5063 | 1161625.8712 | 2574053.3352 | 1161625.9335 | 2574055.6985 | 1161626.7459 | 2574056.9373 | 1161627.9634 | 2574057.3617 | 1161630.4184 | 2574057.907 | 1161637.7975 | 2574059.1493 | 1161639.8376 | 2574061.623 | 1161641.361 | 2574065.7336 | 1161642.2659 | 2574077.3271 | 1161642.3398
104 | 2574022.9977 | 1161817.3836 | 2574025.7826 | 1161820.0284 | 2574035.447 | 1161810.198
105 | 2574042.7622 | 1161802.7573 | 2574035.447 | 1161810.198
106 | 2574042.7622 | 1161802.7573 | 2574050.612 | 1161794.9638 | 2574047.3189 | 1161791.7209
107 | 2574047.3189 | 1161791.7209 | 2574055.4926 | 1161783.3024
108 | 2574055.4926 | 1161783.3024 | 2574070.2295 | 1161768.1245
109 | 2574064.8521 | 1161741.2862 | 2574071.2566 | 1161747.5599
110 | 2574064.8521 | 1161741.2862 | 2574054.2079 | 1161752.1824
111 | 2574080.9637 | 1161757.0689 | 2574071.2566 | 1161747.5599
112 | 2574054.2079 | 1161752.1824 | 2574054.1889 | 1161752.2019
113 | 2574054.1889 | 1161752.2019 | 2574039.4072 | 1161767.3333
114 | 2574080.9637 | 1161757.0689 | 2574070.2295 | 1161768.1245
115 | 2574080.9637 | 1161757.0689 | 2574087.2705 | 1161763.2437
116 | 2574087.5563 | 1161815.0832 | 2574102.1272 | 1161799.755
117 | 2574071.3837 | 1161798.4565 | 2574086.1821 | 1161783.3485
118 | 2574096.7674 | 1161772.5417 | 2574086.1821 | 1161783.3485
119 | 2574096.7674 | 1161772.5417 | 2574087.2705 | 1161763.2437
120 | 2574096.7674 | 1161772.5417 | 2574100.8145 | 1161776.504 | 2574109.3625 | 1161784.8713
121 | 2574109.3625 | 1161784.8713 | 2574128.4115 | 1161765.935 | 2574129.7434 | 1161763.8838 | 2574130.4475 | 1161761.9353 | 2574130.5463 | 1161759.9895

## bus_geodata
| x | y | coords
0 | 2574280.2275 | 1162064.8242
1 | 2574297.7369 | 1162060.1475
2 | 2574246.789 | 1162073.7555
3 | 2574327.7706 | 1162051.8307
4 | 2574198.2289 | 1162078.5137
5 | 2574139.7439 | 1161830.2909
6 | 2574153.8327 | 1161773.1178
7 | 2574256.1184 | 1162016.7209
8 | 2574212.5416 | 1162046.9028
9 | 2574432.3019 | 1162046.5077
10 | 2574424.4292 | 1162034.9163
11 | 2574414.375 | 1162020.1131
12 | 2574451.5461 | 1161994.7528
13 | 2574402.7456 | 1162025.5543
14 | 2574461.8183 | 1162010.1531
15 | 2574386.2381 | 1162010.7541
16 | 2574462.0596 | 1162010.5149
17 | 2574371.7948 | 1161997.8045
18 | 2574346.9077 | 1161975.4913
19 | 2574333.283 | 1161963.2757
20 | 2574309.5569 | 1161979.7087
21 | 2574288.2369 | 1161994.4752
22 | 2574074.3115 | 1161854.2073
23 | 2574041.5636 | 1161872.6977
24 | 2574094.0992 | 1161837.6305
25 | 2573952.6908 | 1162251.7235
26 | 2573854.0333 | 1162132.6108
27 | 2573705.492 | 1162269.2874
28 | 2573713.9915 | 1162238.5132
29 | 2573859.9994 | 1162110.3066
30 | 2573734.0986 | 1162166.5076
31 | 2573741.2025 | 1162140.1136
32 | 2573721.3712 | 1162211.7931
33 | 2573714.9847 | 1162161.0522
34 | 2573872.3309 | 1162076.2801
35 | 2573844.1436 | 1162034.7692
36 | 2573839.8606 | 1162030.8945
37 | 2573886.1036 | 1161989.0287
38 | 2573924.7812 | 1162046.9035
39 | 2573882.5929 | 1161985.8167
40 | 2574156.4225 | 1161726.9946
41 | 2574132.3984 | 1161807.4276
42 | 2574124.1327 | 1161708.6537
43 | 2574157.2855 | 1161717.4749
44 | 2574122.4809 | 1161797.7168
45 | 2574102.4576 | 1161673.6588
46 | 2574162.8403 | 1161665.5166
47 | 2574079.558 | 1161823.4973
48 | 2574112.9403 | 1161788.3798
49 | 2573664.0034 | 1162084.7718
50 | 2573658.4152 | 1162103.6621
51 | 2573668.8173 | 1162068.4987
52 | 2573653.195 | 1162121.3083
53 | 2573675.1787 | 1162046.9948
54 | 2573682.4132 | 1162022.5396
55 | 2573709.8047 | 1162030.7538
56 | 2573668.6575 | 1162020.0996
57 | 2573675.2247 | 1162199.4798
58 | 2573683.6101 | 1162169.7562
59 | 2573599.6438 | 1162102.9124
60 | 2573606.7003 | 1162079.0921
61 | 2573614.0065 | 1162054.4286
62 | 2573616.3217 | 1162046.613
63 | 2573715.5192 | 1162032.4675
64 | 2573722.8945 | 1162034.6792
65 | 2573750.3026 | 1162106.3029
66 | 2573759.7995 | 1162071.0177
67 | 2573699.4969 | 1162120.5801
68 | 2573709.6945 | 1162083.1412
69 | 2573717.2141 | 1162055.5341
70 | 2573766.7773 | 1162045.0922
71 | 2573775.0092 | 1162016.0336
72 | 2573776.0695 | 1162012.2893
73 | 2573784.8843 | 1161981.1585
74 | 2573793.4162 | 1161942.2408
75 | 2573799.0385 | 1161916.5949
76 | 2573792.242 | 1161947.5969
77 | 2573800.3577 | 1161910.5775
78 | 2573785.2563 | 1161979.4616
79 | 2573818.4562 | 1161927.1363
80 | 2573802.4213 | 1161896.8913
81 | 2573840.4291 | 1161947.2399
82 | 2573800.1911 | 1161995.0062
83 | 2573825.4054 | 1162017.8171
84 | 2573822.1248 | 1162014.8492
85 | 2574020.6529 | 1161717.9142
86 | 2574015.4603 | 1161752.3412
87 | 2574030.6514 | 1161707.7952
88 | 2574017.1074 | 1161754.0995
89 | 2574040.9211 | 1161717.8518
90 | 2574022.5571 | 1161699.878
91 | 2574041.9421 | 1161718.8516
92 | 2574003.175 | 1161680.9198
93 | 2574056.2452 | 1161732.8579
94 | 2573841.4588 | 1161948.182
95 | 2573847.6312 | 1161953.8293
96 | 2573860.9121 | 1161965.9804
97 | 2573863.6042 | 1161968.4435
98 | 2574103.9921 | 1161645.9232
99 | 2574104.1809 | 1161642.5109
100 | 2574087.9166 | 1161642.4072
101 | 2574077.3271 | 1161642.3398
102 | 2574022.9977 | 1161817.3836
103 | 2574035.447 | 1161810.198
104 | 2574042.7622 | 1161802.7573
105 | 2574047.3189 | 1161791.7209
106 | 2574055.4927 | 1161783.3024
107 | 2574064.8521 | 1161741.2862
108 | 2574071.2566 | 1161747.5599
109 | 2574054.2079 | 1161752.1824
110 | 2574054.1889 | 1161752.2019
111 | 2574039.4072 | 1161767.3333
112 | 2574080.9637 | 1161757.0689
113 | 2574070.2295 | 1161768.1245
114 | 2574087.5563 | 1161815.0832
115 | 2574071.3837 | 1161798.4565
116 | 2574086.1821 | 1161783.3485
117 | 2574087.2705 | 1161763.2437
118 | 2574096.7674 | 1161772.5417
119 | 2574109.3625 | 1161784.8713
120 | 2574130.5463 | 1161759.9895
121 | 2574102.1272 | 1161799.755
122 | 2574042.5063 | 1161625.8712
123 | 2573886.9774 | 1161989.8283

## line_std_types
| c_nf_per_km | r_ohm_per_km | x_ohm_per_km | max_i_ka | type | q_mm2 | alpha | voltage_rating
NAYY 4x50 SE | 210 | 0.642 | 0.083 | 0.142 | cs | 50 | 0.00403 | LV
NAYY 4x120 SE | 264 | 0.225 | 0.08 | 0.242 | cs | 120 | 0.00403 | LV
NAYY 4x150 SE | 261 | 0.208 | 0.08 | 0.27 | cs | 150 | 0.00403 | LV
NA2XS2Y 1x95 RM/25 12/20 kV | 216 | 0.313 | 0.132 | 0.252 | cs | 95 | 0.00403 | MV
NA2XS2Y 1x185 RM/25 12/20 kV | 273 | 0.161 | 0.117 | 0.362 | cs | 185 | 0.00403 | MV
NA2XS2Y 1x240 RM/25 12/20 kV | 304 | 0.122 | 0.112 | 0.421 | cs | 240 | 0.00403 | MV
NA2XS2Y 1x95 RM/25 6/10 kV | 315 | 0.313 | 0.123 | 0.249 | cs | 95 | 0.00403 | MV
NA2XS2Y 1x185 RM/25 6/10 kV | 406 | 0.161 | 0.11 | 0.358 | cs | 185 | 0.00403 | MV
NA2XS2Y 1x240 RM/25 6/10 kV | 456 | 0.122 | 0.105 | 0.416 | cs | 240 | 0.00403 | MV
NA2XS2Y 1x150 RM/25 12/20 kV | 250 | 0.206 | 0.116 | 0.319 | cs | 150 | 0.00403 | MV
NA2XS2Y 1x120 RM/25 12/20 kV | 230 | 0.253 | 0.119 | 0.283 | cs | 120 | 0.00403 | MV
NA2XS2Y 1x70 RM/25 12/20 kV | 190 | 0.443 | 0.132 | 0.22 | cs | 70 | 0.00403 | MV
NA2XS2Y 1x150 RM/25 6/10 kV | 360 | 0.206 | 0.11 | 0.315 | cs | 150 | 0.00403 | MV
NA2XS2Y 1x120 RM/25 6/10 kV | 340 | 0.253 | 0.113 | 0.28 | cs | 120 | 0.00403 | MV
NA2XS2Y 1x70 RM/25 6/10 kV | 280 | 0.443 | 0.123 | 0.217 | cs | 70 | 0.00403 | MV
N2XS(FL)2Y 1x120 RM/35 64/110 kV | 112 | 0.153 | 0.166 | 0.366 | cs | 120 | 0.00393 | HV
N2XS(FL)2Y 1x185 RM/35 64/110 kV | 125 | 0.099 | 0.156 | 0.457 | cs | 185 | 0.00393 | HV
N2XS(FL)2Y 1x240 RM/35 64/110 kV | 135 | 0.075 | 0.149 | 0.526 | cs | 240 | 0.00393 | HV
N2XS(FL)2Y 1x300 RM/35 64/110 kV | 144 | 0.06 | 0.144 | 0.588 | cs | 300 | 0.00393 | HV
15-AL1/3-ST1A 0.4 | 11 | 1.8769 | 0.35 | 0.105 | ol | 16 | 0.00403 | LV
24-AL1/4-ST1A 0.4 | 11.25 | 1.2012 | 0.335 | 0.14 | ol | 24 | 0.00403 | LV
48-AL1/8-ST1A 0.4 | 12.2 | 0.5939 | 0.3 | 0.21 | ol | 48 | 0.00403 | LV
94-AL1/15-ST1A 0.4 | 13.2 | 0.306 | 0.29 | 0.35 | ol | 94 | 0.00403 | LV
34-AL1/6-ST1A 10.0 | 9.7 | 0.8342 | 0.36 | 0.17 | ol | 34 | 0.00403 | MV
48-AL1/8-ST1A 10.0 | 10.1 | 0.5939 | 0.35 | 0.21 | ol | 48 | 0.00403 | MV
70-AL1/11-ST1A 10.0 | 10.4 | 0.4132 | 0.339 | 0.29 | ol | 70 | 0.00403 | MV
94-AL1/15-ST1A 10.0 | 10.75 | 0.306 | 0.33 | 0.35 | ol | 94 | 0.00403 | MV
122-AL1/20-ST1A 10.0 | 11.1 | 0.2376 | 0.323 | 0.41 | ol | 122 | 0.00403 | MV
149-AL1/24-ST1A 10.0 | 11.25 | 0.194 | 0.315 | 0.47 | ol | 149 | 0.00403 | MV
34-AL1/6-ST1A 20.0 | 9.15 | 0.8342 | 0.382 | 0.17 | ol | 34 | 0.00403 | MV
48-AL1/8-ST1A 20.0 | 9.5 | 0.5939 | 0.372 | 0.21 | ol | 48 | 0.00403 | MV
70-AL1/11-ST1A 20.0 | 9.7 | 0.4132 | 0.36 | 0.29 | ol | 70 | 0.00403 | MV
94-AL1/15-ST1A 20.0 | 10 | 0.306 | 0.35 | 0.35 | ol | 94 | 0.00403 | MV
122-AL1/20-ST1A 20.0 | 10.3 | 0.2376 | 0.344 | 0.41 | ol | 122 | 0.00403 | MV
149-AL1/24-ST1A 20.0 | 10.5 | 0.194 | 0.337 | 0.47 | ol | 149 | 0.00403 | MV
184-AL1/30-ST1A 20.0 | 10.75 | 0.1571 | 0.33 | 0.535 | ol | 184 | 0.00403 | MV
243-AL1/39-ST1A 20.0 | 11 | 0.1188 | 0.32 | 0.645 | ol | 243 | 0.00403 | MV
48-AL1/8-ST1A 110.0 | 8 | 0.5939 | 0.46 | 0.21 | ol | 48 | 0.00403 | HV
70-AL1/11-ST1A 110.0 | 8.4 | 0.4132 | 0.45 | 0.29 | ol | 70 | 0.00403 | HV
94-AL1/15-ST1A 110.0 | 8.65 | 0.306 | 0.44 | 0.35 | ol | 94 | 0.00403 | HV
122-AL1/20-ST1A 110.0 | 8.5 | 0.2376 | 0.43 | 0.41 | ol | 122 | 0.00403 | HV
149-AL1/24-ST1A 110.0 | 8.75 | 0.194 | 0.41 | 0.47 | ol | 149 | 0.00403 | HV
184-AL1/30-ST1A 110.0 | 8.8 | 0.1571 | 0.4 | 0.535 | ol | 184 | 0.00403 | HV
243-AL1/39-ST1A 110.0 | 9 | 0.1188 | 0.39 | 0.645 | ol | 243 | 0.00403 | HV
305-AL1/39-ST1A 110.0 | 9.2 | 0.0949 | 0.38 | 0.74 | ol | 305 | 0.00403 | HV
490-AL1/64-ST1A 110.0 | 9.75 | 0.059 | 0.37 | 0.96 | ol | 490 | 0.00403 | HV
679-AL1/86-ST1A 110.0 | 9.95 | 0.042 | 0.36 | 1.15 | ol | 679 | 0.00403 | HV
490-AL1/64-ST1A 220.0 | 10 | 0.059 | 0.285 | 0.96 | ol | 490 | 0.00403 | HV
679-AL1/86-ST1A 220.0 | 11.7 | 0.042 | 0.275 | 1.15 | ol | 679 | 0.00403 | HV
490-AL1/64-ST1A 380.0 | 11 | 0.059 | 0.253 | 0.96 | ol | 490 | 0.00403 | HV
679-AL1/86-ST1A 380.0 | 14.6 | 0.042 | 0.25 | 1.15 | ol | 679 | 0.00403 | HV

## trafo_std_types
| i0_percent | pfe_kw | vkr_percent | sn_mva | vn_lv_kv | vn_hv_kv | vk_percent | shift_degree | vector_group | tap_side | tap_neutral | tap_min | tap_max | tap_step_degree | tap_step_percent | tap_phase_shifter
160 MVA 380/110 kV | 0.06 | 60 | 0.25 | 160 | 110 | 380 | 12.2 | 0 | Yy0 | hv | 0 | -9 | 9 | 0 | 1.5 | FALSE
100 MVA 220/110 kV | 0.06 | 55 | 0.26 | 100 | 110 | 220 | 12 | 0 | Yy0 | hv | 0 | -9 | 9 | 0 | 1.5 | FALSE
63 MVA 110/20 kV | 0.04 | 22 | 0.32 | 63 | 20 | 110 | 18 | 150 | YNd5 | hv | 0 | -9 | 9 | 0 | 1.5 | FALSE
40 MVA 110/20 kV | 0.05 | 18 | 0.34 | 40 | 20 | 110 | 16.2 | 150 | YNd5 | hv | 0 | -9 | 9 | 0 | 1.5 | FALSE
25 MVA 110/20 kV | 0.07 | 14 | 0.41 | 25 | 20 | 110 | 12 | 150 | YNd5 | hv | 0 | -9 | 9 | 0 | 1.5 | FALSE
63 MVA 110/10 kV | 0.04 | 22 | 0.32 | 63 | 10 | 110 | 18 | 150 | YNd5 | hv | 0 | -9 | 9 | 0 | 1.5 | FALSE
40 MVA 110/10 kV | 0.05 | 18 | 0.34 | 40 | 10 | 110 | 16.2 | 150 | YNd5 | hv | 0 | -9 | 9 | 0 | 1.5 | FALSE
25 MVA 110/10 kV | 0.07 | 14 | 0.41 | 25 | 10 | 110 | 12 | 150 | YNd5 | hv | 0 | -9 | 9 | 0 | 1.5 | FALSE
0.25 MVA 20/0.4 kV | 0.32 | 0.8 | 1.44 | 0.25 | 0.4 | 20 | 6 | 150 | Yzn5 | hv | 0 | -2 | 2 | 0 | 2.5 | FALSE
0.4 MVA 20/0.4 kV | 0.3375 | 1.35 | 1.425 | 0.4 | 0.4 | 20 | 6 | 150 | Dyn5 | hv | 0 | -2 | 2 | 0 | 2.5 | FALSE
0.63 MVA 20/0.4 kV | 0.2619 | 1.65 | 1.206 | 0.63 | 0.4 | 20 | 6 | 150 | Dyn5 | hv | 0 | -2 | 2 | 0 | 2.5 | FALSE
0.25 MVA 10/0.4 kV | 0.24 | 0.6 | 1.2 | 0.25 | 0.4 | 10 | 4 | 150 | Dyn5 | hv | 0 | -2 | 2 | 0 | 2.5 | FALSE
0.4 MVA 10/0.4 kV | 0.2375 | 0.95 | 1.325 | 0.4 | 0.4 | 10 | 4 | 150 | Dyn5 | hv | 0 | -2 | 2 | 0 | 2.5 | FALSE
0.63 MVA 10/0.4 kV | 0.1873 | 1.18 | 1.0794 | 0.63 | 0.4 | 10 | 4 | 150 | Dyn5 | hv | 0 | -2 | 2 | 0 | 2.5 | FALSE

## trafo3w_std_types
| sn_hv_mva | sn_mv_mva | sn_lv_mva | vn_hv_kv | vn_mv_kv | vn_lv_kv | vk_hv_percent | vk_mv_percent | vk_lv_percent | vkr_hv_percent | vkr_mv_percent | vkr_lv_percent | pfe_kw | i0_percent | shift_mv_degree | shift_lv_degree | vector_group | tap_side | tap_neutral | tap_min | tap_max | tap_step_percent
63/25/38 MVA 110/20/10 kV | 63 | 25 | 38 | 110 | 20 | 10 | 10.4 | 10.4 | 10.4 | 0.28 | 0.32 | 0.35 | 35 | 0.89 | 0 | 0 | YN0yn0yn0 | hv | 0 | -10 | 10 | 1.2
63/25/38 MVA 110/10/10 kV | 63 | 25 | 38 | 110 | 10 | 10 | 10.4 | 10.4 | 10.4 | 0.28 | 0.32 | 0.35 | 35 | 0.89 | 0 | 0 | YN0yn0yn0 | hv | 0 | -10 | 10 | 1.2

## fuse_std_types
| fuse_type | i_rated_a | t_avg | t_min | t_total | x_avg | x_min | x_total
HV 100A | HV 100A | 100 | 0 | [10.0, 3.64, 0.854, 0.281, 0.1, 0.0531, 0.022, 0.01] | [10.0, 4.267, 1.21, 0.403, 0.1, 0.058, 0.022, 0.01] | 0 | [300.0, 350.0, 450.0, 550.0, 700.0, 850.0, 1200.0, 1752.0] | [600.0, 700.0, 900.0, 1150.0, 1665.0, 2000.0, 3000.0, 4313.0]
HV 10A | HV 10A | 10 | 0 | [10.0, 1675.0, 0.344, 0.156, 0.1, 0.0417, 0.0171, 0.01] | [10.0, 1.3, 0.3, 0.155, 0.1, 0.0555, 0.023, 0.01] | 0 | [30.0, 32.0, 35.0, 37.0, 39.0, 50.0, 70.0, 88.0] | [60.0, 70.0, 80.0, 87.0, 94.0, 110.0, 150.0, 216.0]
HV 125A | HV 125A | 125 | 0 | [10.0, 1.82, 0.344, 0.1, 0.0467, 0.0269, 0.01] | [10.0, 2.478, 0.426, 0.1, 0.0427, 0.0211, 0.01] | 0 | [375.0, 500.0, 700.0, 925.0, 1200.0, 1500.0, 2341.0] | [750.0, 1000.0, 1500.0, 2200.0, 3000.0, 4000.0, 5765.0]
HV 160A | HV 160A | 160 | 0 | [10.0, 4.15, 1.03, 0.198, 0.1, 0.051, 0.0172, 0.01] | [10.0, 2.3, 0.734, 0.274, 0.1, 0.046, 0.0177, 0.01] | 0 | [480.0, 550.0, 700.0, 1000.0, 1260.0, 1600.0, 2500.0, 3227.0] | [960.0, 1300.0, 1700.0, 2200.0, 2996.0, 4000.0, 6000.0, 7946.0]
HV 16A | HV 16A | 16 | 0 | [10.0, 0.352, 0.164, 0.1, 0.0649, 0.0342, 0.01] | [10.0, 2.34, 0.722, 0.181, 0.1, 0.055, 0.0296, 0.01] | 0 | [48.0, 60.0, 65.0, 71.0, 80.0, 100.0, 162.0] | [96.0, 110.0, 125.0, 150.0, 168.0, 200.0, 250.0, 398.0]
HV 200A | HV 200A | 200 | 0 | [10.0, 4.267, 1.21, 0.403, 0.1, 0.058, 0.022, 0.01] | [10.0, 3.73, 1.654, 0.328, 0.1, 0.0531, 0.019, 0.01] | 0 | [600.0, 700.0, 900.0, 1150.0, 1665.0, 2000.0, 3000.0, 4313.0] | [1200.0, 1500.0, 1800.0, 2700.0, 3960.0, 5000.0, 7500.0, 10620.0]
HV 20A | HV 20A | 20 | 0 | [10.0, 1.3, 0.3, 0.155, 0.1, 0.0555, 0.023, 0.01] | [10.0, 1.3, 0.161, 0.1, 0.0611, 0.0399, 0.0141, 0.01] | 0 | [60.0, 70.0, 80.0, 87.0, 94.0, 110.0, 150.0, 216.0] | [120.0, 150.0, 200.0, 223.0, 260.0, 300.0, 450.0, 532.0]
HV 25A | HV 25A | 25 | 0 | [10.0, 2.512, 0.833, 0.299, 0.1, 0.0372, 0.0223, 0.01] | [10.0, 3.125, 0.597, 0.198, 0.1, 0.0378, 0.022, 0.01] | 0 | [75.0, 82.0, 90.0, 100.0, 124.0, 170.0, 200.0, 289.0] | [150.0, 170.0, 210.0, 250.0, 294.0, 400.0, 500.0, 711.0]
HV 31.5A | HV 31.5A | 31.5 | 0 | [10.0, 2.34, 0.722, 0.181, 0.1, 0.055, 0.0296, 0.01] | [10.0, 2.84, 0.368, 0.164, 0.1, 0.0621, 0.0378, 0.0195, 0.01] | 0 | [95.0, 110.0, 125.0, 150.0, 165.0, 200.0, 250.0, 390.0] | [189.0, 220.0, 300.0, 350.0, 393.0, 450.0, 530.0, 700.0, 960.0]
HV 40A | HV 40A | 40 | 0 | [10.0, 1.3, 0.161, 0.1, 0.0611, 0.0399, 0.0141, 0.01] | [10.0, 2.05, 0.369, 0.198, 0.1, 0.051, 0.0298, 0.01] | 0 | [120.0, 150.0, 200.0, 223.0, 260.0, 300.0, 450.0, 532.0] | [240.0, 300.0, 400.0, 450.0, 530.0, 650.0, 800.0, 1311.0]
HV 50A | HV 50A | 50 | 0 | [10.0, 3.215, 0.597, 0.198, 0.1, 0.0378, 0.022, 0.01] | [10.0, 3.64, 0.854, 0.281, 0.1, 0.0531, 0.022, 0.01] | 0 | [150.0, 170.0, 210.0, 250.0, 294.0, 400.0, 500.0, 711.0] | [300.0, 350.0, 450.0, 550.0, 700.0, 850.0, 1200.0, 1752.0]
HV 6.3A | HV 6.3A | 6.3 | 0 | [10.0, 1.39, 0.344, 0.168, 0.1, 0.056, 0.0263, 0.01] | [10.0, 1.711, 0.516, 0.198, 0.1, 0.0634, 0.0303, 0.01] | 0 | [19.0, 19.5, 20.4, 20.8, 22.0, 25.0, 32.0, 48.0] | [38.0, 40.0, 43.0, 48.0, 53.0, 60.0, 75.0, 118.0]
HV 63A | HV 63A | 63 | 0 | [10.0, 2.84, 0.368, 0.164, 0.1, 0.0621, 0.0378, 0.0195, 0.01] | [10.0, 1.82, 0.344, 0.1, 0.0467, 0.0269, 0.01] | 0 | [189.0, 220.0, 300.0, 350.0, 393.0, 450.0, 530.0, 700.0, 961.0] | [378.0, 500.0, 700.0, 934.0, 1200.0, 1500.0, 2366.0]
HV 80A | HV 80A | 80 | 0 | [10.0, 2.05, 0.369, 0.198, 0.1, 0.051, 0.0298, 0.01] | [10.0, 4.15, 1.03, 0.198, 0.1, 0.051, 0.0172, 0.01] | 0 | [240.0, 300.0, 400.0, 450.0, 530.0, 650.0, 800.0, 1311.0] | [480.0, 550.0, 700.0, 1000.0, 1260.0, 1600.0, 2500.0, 3227.0]
Siemens NH-1-100 | Siemens NH-1-100 | 100 | [5400.0, 2000.0, 400.0, 20.0, 1.0, 0.2, 0.012, 0.004] | 0 | 0 | [150.0, 190.0, 250.0, 430.0, 900.0, 1250.0, 2700.0, 3600.0] | 0 | 0
Siemens NH-1-125 | Siemens NH-1-125 | 125 | [4800.0, 120.0, 7.0, 0.1, 0.004] | 0 | 0 | [180.0, 400.0, 740.0, 2000.0, 4250.0] | 0 | 0
Siemens NH-1-16 | Siemens NH-1-16 | 16 | [4000.0, 400.0, 2.0, 0.1, 0.04, 0.01] | 0 | 0 | [26.0, 35.0, 75.0, 150.0, 200.0, 300.0] | 0 | 0
Siemens NH-1-160 | Siemens NH-1-160 | 160 | [4800.0, 120.0, 7.0, 0.1, 0.004] | 0 | 0 | [210.0, 500.0, 900.0, 2300.0, 5000.0] | 0 | 0
Siemens NH-1-25 | Siemens NH-1-25 | 25 | [4000.0, 1000.0, 10.0, 0.2, 0.02, 0.01] | 0 | 0 | [40.0, 50.0, 100.0, 210.0, 400.0, 500.0] | 0 | 0
Siemens NH-1-50 | Siemens NH-1-50 | 50 | [4000.0, 40.0, 4.0, 1.0, 0.02, 0.01] | 0 | 0 | [86.0, 200.0, 300.0, 400.0, 1000.0, 1280.0] | 0 | 0
Siemens NH-1-63 | Siemens NH-1-63 | 63 | [4000.0, 100.0, 10.0, 2.0, 0.04, 0.01] | 0 | 0 | [100.0, 200.0, 300.0, 400.0, 1000.0, 1500.0] | 0 | 0
Siemens NH-1-80 | Siemens NH-1-80 | 80 | [4800.0, 120.0, 7.0, 0.1, 0.01] | 0 | 0 | [150.58, 250.0, 450.0, 1150.0, 2470.0] | 0 | 0
Siemens NH-2-1000 | Siemens NH-2-1000 | 1000 | [4800.0, 120.0, 7.0, 0.1, 0.004] | 0 | 0 | [1900.0, 3500.0, 8400.0, 24000.0, 52000.0] | 0 | 0
Siemens NH-2-200 | Siemens NH-2-200 | 200 | [4800.0, 120.0, 7.0, 0.1, 0.004] | 0 | 0 | [280.0, 650.0, 1200.0, 3000.0, 7000.0] | 0 | 0
Siemens NH-2-224 | Siemens NH-2-224 | 224 | [4800.0, 120.0, 7.0, 0.2, 0.04, 0.004] | 0 | 0 | [400.0, 750.0, 1453.0, 3025.0, 4315.0, 7600.0] | 0 | 0
Siemens NH-2-250 | Siemens NH-2-250 | 250 | [4800.0, 120.0, 7.0, 0.1, 0.004] | 0 | 0 | [450.0, 800.0, 1650.0, 4000.0, 8500.0] | 0 | 0
Siemens NH-2-315 | Siemens NH-2-315 | 315 | [4800.0, 120.0, 7.0, 0.1, 0.004] | 0 | 0 | [550.0, 920.0, 1900.0, 5000.0, 11000.0] | 0 | 0
Siemens NH-2-355 | Siemens NH-2-355 | 355 | [4800.0, 120.0, 6.0, 0.1, 0.004] | 0 | 0 | [650.0, 1116.27, 2350.0, 5840.0, 12790.0] | 0 | 0
Siemens NH-2-400 | Siemens NH-2-400 | 400 | [4800.0, 120.0, 7.0, 0.1, 0.004] | 0 | 0 | [720.0, 1350.0, 2800.0, 6500.0, 15000.0] | 0 | 0
Siemens NH-2-425 | Siemens NH-2-425 | 425 | [4800.0, 120.0, 7.0, 0.1, 0.004] | 0 | 0 | [850.0, 1500.0, 3050.0, 7500.0, 16500.0] | 0 | 0
Siemens NH-2-630 | Siemens NH-2-630 | 630 | [4800.0, 120.0, 7.0, 0.1, 0.004] | 0 | 0 | [1200.0, 2000.0, 4800.0, 12000.0, 26000.0] | 0 | 0

## res_bus
| vm_pu | va_degree | p_mw | q_mvar
0 | 0.97319 | -0.51573 | 0.0012426 | 0.00031141
1 | 0.9731 | -0.5174 | 0.0018739 | 0.00046964
2 | 0.97339 | -0.51173 | 0.0017282 | 0.00043314
3 | 0.97301 | -0.51921 | 0.0031558 | 0.00079091
4 | 0.97376 | -0.50448 | 0 | 0
5 | 0.97772 | -0.42664 | 0.003452 | 0.00086514
6 | 0.97828 | -0.4157 | 0 | 0
7 | 0.97441 | -0.49155 | 0.001402 | 0.00035137
8 | 0.97402 | -0.49935 | 0 | 0
9 | 0.97127 | -0.55351 | 0.0010575 | 0.00026504
10 | 0.97129 | -0.55324 | 0.0021648 | 0.00054255
11 | 0.97134 | -0.55217 | 0 | 0
12 | 0.97115 | -0.55596 | 0 | 0
13 | 0.97143 | -0.55033 | 0 | 0
14 | 0.97107 | -0.55752 | 0.0020131 | 0.00050452
15 | 0.97159 | -0.54714 | 0.0037568 | 0.00094155
16 | 0.97107 | -0.55755 | 0.0025512 | 0.00063939
17 | 0.9718 | -0.54301 | 0.0037711 | 0.00094514
18 | 0.97228 | -0.53356 | 0.0027603 | 0.00069179
19 | 0.97259 | -0.52746 | 0 | 0
20 | 0.97308 | -0.51785 | 0.0026275 | 0.00065852
21 | 0.97358 | -0.50797 | 0.0021591 | 0.00054111
22 | 0.98571 | -0.27145 | 0.012434 | 0.0031164
23 | 0.98803 | -0.22683 | 0 | 0
24 | 0.98423 | -0.29997 | 0 | 0
25 | 0.98733 | -0.24286 | 0.0058724 | 0.0014718
26 | 0.98817 | -0.22663 | 0.0042773 | 0.001072
27 | 0.97621 | -0.45887 | 0.014995 | 0.0037581
28 | 0.97666 | -0.45012 | 0.011996 | 0.0030065
29 | 0.98838 | -0.22245 | 0.0035535 | 0.0008906
30 | 0.97863 | -0.41125 | 0 | 0
31 | 0.98004 | -0.3837 | 0.0086218 | 0.0021608
32 | 0.97735 | -0.43646 | 0.0024123 | 0.00060459
33 | 0.97815 | -0.42069 | 0.0071143 | 0.001783
34 | 0.98884 | -0.2136 | 0 | 0
35 | 0.98957 | -0.19929 | 0.0025249 | 0.00063281
36 | 0.98967 | -0.19738 | 0.0036872 | 0.00092409
37 | 0.99971 | -0.0054452 | 0.004074 | 0.001021
38 | 0.98871 | -0.21612 | 0.0023004 | 0.00057654
39 | 1 | 0 | -0.49532 | -0.12722
40 | 0.97729 | -0.43492 | 0 | 0
41 | 0.97954 | -0.39095 | 0 | 0
42 | 0.97584 | -0.46333 | 0.014254 | 0.0035724
43 | 0.97722 | -0.43634 | 0 | 0
44 | 0.97996 | -0.38295 | 0.0026981 | 0.0006762
45 | 0.97301 | -0.51909 | 0.025255 | 0.0063295
46 | 0.97683 | -0.44409 | 0.00812 | 0.0020351
47 | 0.98307 | -0.3224 | 0 | 0
48 | 0.98036 | -0.37509 | 0 | 0
49 | 0.9817 | -0.35176 | 0.0031843 | 0.00079807
50 | 0.9816 | -0.35362 | 0.0024023 | 0.00060208
51 | 0.98183 | -0.34918 | 0.0022323 | 0.00055947
52 | 0.98156 | -0.35455 | 0.0028104 | 0.00070435
53 | 0.98205 | -0.34487 | 0.0069796 | 0.0017492
54 | 0.98247 | -0.33676 | 0 | 0
55 | 0.98323 | -0.32191 | 0.0071032 | 0.0017802
56 | 0.98232 | -0.33957 | 0.0012857 | 0.00032224
57 | 0.97713 | -0.44083 | 0.0082736 | 0.0020736
58 | 0.97737 | -0.43617 | 0.010673 | 0.0026748
59 | 0.98148 | -0.356 | 0.002704 | 0.0006777
60 | 0.98154 | -0.35479 | 0.0023229 | 0.00058217
61 | 0.98166 | -0.35245 | 0.0023977 | 0.00060092
62 | 0.98172 | -0.35135 | 0.0024453 | 0.00061284
63 | 0.98342 | -0.31805 | 0.0028872 | 0.00072361
64 | 0.9837 | -0.31268 | 0 | 0
65 | 0.98212 | -0.34306 | 0.0062267 | 0.0015606
66 | 0.98451 | -0.29674 | 0.00387 | 0.00096991
67 | 0.98215 | -0.34298 | 0.014531 | 0.0036417
68 | 0.98267 | -0.3328 | 0.0054239 | 0.0013594
69 | 0.9832 | -0.3225 | 0.00525 | 0.0013158
70 | 0.98635 | -0.26099 | 0 | 0
71 | 0.99022 | -0.18652 | 0.0050502 | 0.0012657
72 | 0.99048 | -0.18157 | 0.001443 | 0.00036164
73 | 0.99156 | -0.16081 | 0 | 0
74 | 0.99321 | -0.12913 | 0.0057064 | 0.0014302
75 | 0.99436 | -0.10715 | 0.0034415 | 0.00086252
76 | 0.99298 | -0.13359 | 0.0050351 | 0.0012619
77 | 0.99464 | -0.1019 | 0 | 0
78 | 0.99163 | -0.15944 | 0.0012643 | 0.00031686
79 | 0.99575 | -0.080701 | 0.0060323 | 0.0015118
80 | 0.9946 | -0.10269 | 0.0032156 | 0.0008059
81 | 0.99714 | -0.054237 | 0.0051998 | 0.0013032
82 | 0.99093 | -0.17293 | 0.0048799 | 0.001223
83 | 0.99007 | -0.18967 | 0.0020724 | 0.0005194
84 | 0.99017 | -0.18776 | 0.0039301 | 0.00098497
85 | 0.97457 | -0.48875 | 0.0035318 | 0.00088516
86 | 0.97434 | -0.49315 | 0.0018652 | 0.00046746
87 | 0.97469 | -0.4863 | 0 | 0
88 | 0.97433 | -0.49333 | 0.0039706 | 0.00099512
89 | 0.97492 | -0.48174 | 0.0030184 | 0.00075649
90 | 0.97461 | -0.48795 | 0.0039976 | 0.0010019
91 | 0.97495 | -0.4812 | 0.0030153 | 0.00075571
92 | 0.97451 | -0.48992 | 0.0039528 | 0.00099067
93 | 0.97538 | -0.47263 | 0.0045151 | 0.0011316
94 | 0.99721 | -0.052966 | 0.0041246 | 0.0010337
95 | 0.99761 | -0.045205 | 0.0014447 | 0.00036208
96 | 0.9985 | -0.028412 | 0.0040916 | 0.0010254
97 | 0.99868 | -0.024947 | 0.0048006 | 0.0012032
98 | 0.97188 | -0.54142 | 0.015888 | 0.0039819
99 | 0.97179 | -0.54317 | 0 | 0
100 | 0.97137 | -0.55151 | 0.0049999 | 0.0012531
101 | 0.97114 | -0.55596 | 0.011555 | 0.002896
102 | 0.97443 | -0.4914 | 0.012743 | 0.0031936
103 | 0.97464 | -0.48728 | 0.012532 | 0.0031407
104 | 0.97489 | -0.48244 | 0 | 0
105 | 0.97525 | -0.47517 | 0 | 0
106 | 0.97553 | -0.46974 | 0.0039708 | 0.00099519
107 | 0.9757 | -0.46648 | 0 | 0
108 | 0.97603 | -0.45986 | 0.0031182 | 0.00078151
109 | 0.97552 | -0.46997 | 0.0045531 | 0.0011411
110 | 0.97552 | -0.46997 | 0.0039678 | 0.00099444
111 | 0.97544 | -0.47151 | 0.0039706 | 0.00099512
112 | 0.97658 | -0.44906 | 0 | 0
113 | 0.97611 | -0.45842 | 0.0039706 | 0.00099512
114 | 0.98241 | -0.33529 | 0.0058748 | 0.0014724
115 | 0.97803 | -0.4207 | 0.0058748 | 0.0014724
116 | 0.97814 | -0.41844 | 0.0039706 | 0.00099512
117 | 0.97721 | -0.43669 | 0.0098338 | 0.0024646
118 | 0.97828 | -0.41572 | 0 | 0
119 | 0.97986 | -0.38483 | 0 | 0
120 | 0.97952 | -0.39142 | 0.010899 | 0.0027315
121 | 0.98122 | -0.35824 | 0.0031049 | 0.00077815
122 | 0.97066 | -0.56548 | 0.011184 | 0.002803
123 | 0.99998 | 149.9956 | 0 | 0

## res_line
| p_from_mw | q_from_mvar | p_to_mw | q_to_mvar | pl_mw | ql_mvar | i_from_ka | i_to_ka | i_ka | vm_from_pu | va_from_degree | vm_to_pu | va_to_degree | loading_percent
0 | 0.0050303 | 0.0012604 | -0.0050299 | -0.0012603 | 4.0204e-07 | 3.2141e-08 | 0.0076913 | 0.0076914 | 0.0076914 | 0.97319 | -0.51573 | 0.9731 | -0.5174 | 2.113
1 | -0.0062729 | -0.0015718 | 0.0062741 | 0.0015721 | 1.1939e-06 | 3.3398e-07 | 0.0095912 | 0.009591 | 0.0095912 | 0.97319 | -0.51573 | 0.97339 | -0.51173 | 2.6349
2 | 0.003156 | 0.0007907 | -0.0031558 | -0.00079091 | 2.7224e-07 | -2.1296e-07 | 0.0048259 | 0.0048261 | 0.0048261 | 0.9731 | -0.5174 | 0.97301 | -0.51921 | 1.3258
3 | -0.0080023 | -0.0020053 | 0.0080051 | 0.0020064 | 2.7628e-06 | 1.156e-06 | 0.012233 | 0.012233 | 0.012233 | 0.97339 | -0.51173 | 0.97376 | -0.50448 | 3.3607
4 | -0.0080051 | -0.0020064 | 0.008007 | 0.0020072 | 1.9593e-06 | 8.1949e-07 | 0.012233 | 0.012233 | 0.012233 | 0.97376 | -0.50448 | 0.97402 | -0.49935 | 3.3607
5 | -0.035879 | -0.0090441 | 0.035898 | 0.0090527 | 1.8801e-05 | 8.6589e-06 | 0.054625 | 0.054623 | 0.054625 | 0.97772 | -0.42664 | 0.97828 | -0.4157 | 3.7517
6 | 0.032428 | 0.0081789 | -0.032327 | -0.0081201 | 0.00010045 | 5.8792e-05 | 0.049371 | 0.049373 | 0.049373 | 0.97772 | -0.42664 | 0.97441 | -0.49155 | 6.782
7 | 0.091711 | 0.023156 | -0.091627 | -0.023105 | 8.4373e-05 | 5.1681e-05 | 0.13956 | 0.13956 | 0.13956 | 0.97828 | -0.4157 | 0.97729 | -0.43492 | 9.5852
8 | -0.12761 | -0.032209 | 0.12776 | 0.032304 | 0.00015144 | 9.477e-05 | 0.19418 | 0.19418 | 0.19418 | 0.97828 | -0.4157 | 0.97954 | -0.39095 | 13.3368
9 | 0.00801 | 0.0020085 | -0.008007 | -0.0020072 | 2.9744e-06 | 1.2436e-06 | 0.012232 | 0.012233 | 0.012233 | 0.97441 | -0.49155 | 0.97402 | -0.49935 | 3.3606
10 | 0.022915 | 0.0057603 | -0.022897 | -0.0057493 | 1.7948e-05 | 1.1e-05 | 0.035 | 0.035 | 0.035 | 0.97441 | -0.49155 | 0.97358 | -0.50797 | 9.6153
11 | -0.0010575 | -0.00026504 | 0.0010575 | 0.00026488 | 1.3792e-08 | -1.6459e-07 | 0.0016202 | 0.0016201 | 0.0016202 | 0.97127 | -0.55351 | 0.97129 | -0.55324 | 0.4451
12 | -0.0032224 | -0.00080743 | 0.0032225 | 0.00080732 | 1.6353e-07 | -1.1683e-07 | 0.0049366 | 0.0049365 | 0.0049366 | 0.97129 | -0.55324 | 0.97134 | -0.55217 | 1.3562
13 | 0.0045654 | 0.0011439 | -0.0045646 | -0.0011439 | 8.239e-07 | -2.8579e-08 | 0.0069938 | 0.006994 | 0.006994 | 0.97134 | -0.55217 | 0.97115 | -0.55596 | 1.9214
14 | -0.007788 | -0.0019512 | 0.0077886 | 0.0019515 | 6.8367e-07 | 2.7898e-07 | 0.01193 | 0.01193 | 0.01193 | 0.97134 | -0.55217 | 0.97143 | -0.55033 | 3.2776
15 | 0.0045646 | 0.0011439 | -0.0045643 | -0.0011439 | 3.3957e-07 | -1.1706e-08 | 0.006994 | 0.006994 | 0.006994 | 0.97115 | -0.55596 | 0.97107 | -0.55752 | 1.9214
16 | -0.0077886 | -0.0019515 | 0.0077898 | 0.0019519 | 1.1833e-06 | 4.828e-07 | 0.01193 | 0.01193 | 0.01193 | 0.97143 | -0.55033 | 0.97159 | -0.54714 | 3.2775
17 | 0.0025512 | 0.00063939 | -0.0025512 | -0.00063939 | 2.4927e-09 | -3.7852e-09 | 0.0039093 | 0.0039093 | 0.0039093 | 0.97107 | -0.55752 | 0.97107 | -0.55755 | 1.074
18 | -0.011547 | -0.0028935 | 0.011549 | 0.0028947 | 2.2748e-06 | 1.2156e-06 | 0.017684 | 0.017684 | 0.017684 | 0.97159 | -0.54714 | 0.9718 | -0.54301 | 4.8582
19 | -0.01532 | -0.0038398 | 0.015327 | 0.0038438 | 6.8974e-06 | 4e-06 | 0.023458 | 0.023458 | 0.023458 | 0.9718 | -0.54301 | 0.97228 | -0.53356 | 6.4445
20 | -0.018087 | -0.0045356 | 0.018092 | 0.0045388 | 5.2585e-06 | 3.1384e-06 | 0.027682 | 0.027682 | 0.027682 | 0.97228 | -0.53356 | 0.97259 | -0.52746 | 7.605
21 | -0.018092 | -0.0045388 | 0.018101 | 0.0045437 | 8.2937e-06 | 4.9496e-06 | 0.027682 | 0.027682 | 0.027682 | 0.97259 | -0.52746 | 0.97308 | -0.51785 | 7.605
22 | -0.020728 | -0.0052022 | 0.020738 | 0.0052082 | 9.773e-06 | 5.9324e-06 | 0.0317 | 0.0317 | 0.0317 | 0.97308 | -0.51785 | 0.97358 | -0.50797 | 8.7088
23 | -0.26091 | -0.066351 | 0.26147 | 0.066709 | 0.00056215 | 0.0003578 | 0.39421 | 0.39421 | 0.39421 | 0.98571 | -0.27145 | 0.98803 | -0.22683 | 27.0751
24 | 0.24848 | 0.063235 | -0.24814 | -0.063018 | 0.00034112 | 0.000217 | 0.37544 | 0.37544 | 0.37544 | 0.98571 | -0.27145 | 0.98423 | -0.29997 | 25.7859
25 | -0.26147 | -0.066709 | 0.2643 | 0.068509 | 0.0028288 | 0.0018004 | 0.39421 | 0.39421 | 0.39421 | 0.98803 | -0.22683 | 0.99971 | -0.0054452 | 27.0751
26 | 0.24814 | 0.063018 | -0.24787 | -0.062848 | 0.0002676 | 0.00017024 | 0.37544 | 0.37544 | 0.37544 | 0.98423 | -0.29997 | 0.98307 | -0.3224 | 25.786
27 | -0.0058724 | -0.0014718 | 0.0058769 | 0.0014727 | 4.5426e-06 | 9.2761e-07 | 0.0088503 | 0.0088496 | 0.0088503 | 0.98733 | -0.24286 | 0.98817 | -0.22663 | 2.4314
28 | -0.010154 | -0.0025447 | 0.010156 | 0.0025457 | 2.0243e-06 | 9.9969e-07 | 0.015291 | 0.01529 | 0.015291 | 0.98817 | -0.22663 | 0.98838 | -0.22245 | 4.2007
29 | -0.014995 | -0.0037581 | 0.015001 | 0.0037617 | 6.2544e-06 | 3.6035e-06 | 0.022856 | 0.022856 | 0.022856 | 0.97621 | -0.45887 | 0.97666 | -0.45012 | 6.2792
30 | -0.026997 | -0.0067682 | 0.027015 | 0.0067791 | 1.7588e-05 | 1.0909e-05 | 0.041133 | 0.041133 | 0.041133 | 0.97666 | -0.45012 | 0.97735 | -0.43646 | 11.3003
31 | -0.01371 | -0.0034363 | 0.013716 | 0.0034395 | 5.7819e-06 | 3.2364e-06 | 0.02064 | 0.02064 | 0.02064 | 0.98838 | -0.22245 | 0.98884 | -0.2136 | 5.6704
32 | -0.055551 | -0.013954 | 0.055624 | 0.014 | 7.3146e-05 | 4.647e-05 | 0.084476 | 0.084476 | 0.084476 | 0.97863 | -0.41125 | 0.98004 | -0.3837 | 23.2077
33 | 0.029463 | 0.0074057 | -0.029427 | -0.0073837 | 3.5413e-05 | 2.2074e-05 | 0.044806 | 0.044806 | 0.044806 | 0.97863 | -0.41125 | 0.97735 | -0.43646 | 12.3093
34 | 0.026088 | 0.0065478 | -0.026076 | -0.0065406 | 1.1731e-05 | 7.258e-06 | 0.039671 | 0.039671 | 0.039671 | 0.97863 | -0.41125 | 0.97815 | -0.42069 | 10.8985
35 | -0.064246 | -0.016161 | 0.064371 | 0.01624 | 0.00012499 | 7.9551e-05 | 0.097567 | 0.097567 | 0.097567 | 0.98004 | -0.3837 | 0.98212 | -0.34306 | 26.804
36 | 0.018962 | 0.0047576 | -0.018948 | -0.0047492 | 1.3985e-05 | 8.3886e-06 | 0.028848 | 0.028848 | 0.028848 | 0.97815 | -0.42069 | 0.97737 | -0.43617 | 7.9254
37 | 0.0023007 | 0.00057593 | -0.0023004 | -0.00057654 | 2.7593e-07 | -6.1082e-07 | 0.0034619 | 0.0034622 | 0.0034622 | 0.98884 | -0.2136 | 0.98871 | -0.21612 | 0.95115
38 | -0.016016 | -0.0040154 | 0.016027 | 0.0040218 | 1.093e-05 | 6.3513e-06 | 0.024102 | 0.024102 | 0.024102 | 0.98884 | -0.2136 | 0.98957 | -0.19929 | 6.6214
39 | -0.018552 | -0.0046546 | 0.018554 | 0.0046556 | 1.6857e-06 | 1.0047e-06 | 0.027899 | 0.027899 | 0.027899 | 0.98957 | -0.19929 | 0.98967 | -0.19738 | 7.6644
40 | -0.022241 | -0.0055797 | 0.022249 | 0.0055847 | 8.1752e-06 | 4.9816e-06 | 0.033442 | 0.033442 | 0.033442 | 0.98967 | -0.19738 | 0.99007 | -0.18967 | 9.1875
41 | -0.26838 | -0.06953 | 0.26845 | 0.069576 | 7.1472e-05 | 4.5493e-05 | 0.40027 | 0.40027 | 0.40027 | 0.99971 | -0.0054452 | 1 | 0 | 27.4913
42 | 0.22523 | 0.057643 | -0.22496 | -0.05747 | 0.0002717 | 0.00017254 | 0.33557 | 0.33557 | 0.33557 | 1 | 0 | 0.99868 | -0.024947 | 23.0471
43 | 0.083503 | 0.021068 | -0.08339 | -0.020996 | 0.00011342 | 7.1653e-05 | 0.12719 | 0.12719 | 0.12719 | 0.97729 | -0.43492 | 0.97584 | -0.46333 | 17.4715
44 | 0.0081236 | 0.0020366 | -0.008123 | -0.0020363 | 5.4855e-07 | 2.3128e-07 | 0.012369 | 0.012369 | 0.012369 | 0.97729 | -0.43492 | 0.97722 | -0.43634 | 3.3981
45 | -0.12776 | -0.032304 | 0.12781 | 0.032335 | 4.9066e-05 | 3.0703e-05 | 0.19418 | 0.19418 | 0.19418 | 0.97954 | -0.39095 | 0.97996 | -0.38295 | 13.3367
46 | 0.069136 | 0.017424 | -0.068952 | -0.017307 | 0.0001839 | 0.00011715 | 0.10546 | 0.10546 | 0.10546 | 0.97584 | -0.46333 | 0.97301 | -0.51909 | 28.9718
47 | 0.008123 | 0.0020363 | -0.00812 | -0.0020351 | 2.9996e-06 | 1.265e-06 | 0.012369 | 0.012369 | 0.012369 | 0.97722 | -0.43634 | 0.97683 | -0.44409 | 3.3982
48 | -0.13051 | -0.033011 | 0.13056 | 0.033042 | 4.9202e-05 | 3.0816e-05 | 0.19828 | 0.19828 | 0.19828 | 0.97996 | -0.38295 | 0.98036 | -0.37509 | 13.6181
49 | 0.043697 | 0.010977 | -0.043651 | -0.010948 | 4.6531e-05 | 2.9435e-05 | 0.066835 | 0.066835 | 0.066835 | 0.97301 | -0.51909 | 0.97188 | -0.54142 | 18.3613
50 | 0.24787 | 0.062848 | -0.24771 | -0.06275 | 0.00015341 | 9.7596e-05 | 0.37544 | 0.37544 | 0.37544 | 0.98307 | -0.3224 | 0.98241 | -0.33529 | 25.786
51 | -0.23828 | -0.060208 | 0.23847 | 0.06033 | 0.00019264 | 0.0001225 | 0.36184 | 0.36184 | 0.36184 | 0.98036 | -0.37509 | 0.98122 | -0.35824 | 24.8515
52 | 0.10772 | 0.027166 | -0.10767 | -0.027134 | 5.0199e-05 | 3.2064e-05 | 0.16356 | 0.16356 | 0.16356 | 0.98036 | -0.37509 | 0.97986 | -0.38483 | 44.9337
53 | 0.0052133 | 0.0013063 | -0.0052129 | -0.0013063 | 4.6128e-07 | 4.6174e-08 | 0.007902 | 0.0079021 | 0.0079021 | 0.9817 | -0.35176 | 0.9816 | -0.35362 | 2.1709
54 | -0.0083976 | -0.0021044 | 0.0083987 | 0.0021048 | 1.0311e-06 | 4.4529e-07 | 0.012729 | 0.012729 | 0.012729 | 0.9817 | -0.35176 | 0.98183 | -0.34918 | 3.4969
55 | 0.0028105 | 0.0007042 | -0.0028104 | -0.00070435 | 1.2526e-07 | -1.5245e-07 | 0.0042604 | 0.0042605 | 0.0042605 | 0.9816 | -0.35362 | 0.98156 | -0.35455 | 1.1705
56 | -0.010631 | -0.0026643 | 0.010633 | 0.0026654 | 2.183e-06 | 1.1134e-06 | 0.016112 | 0.016112 | 0.016112 | 0.98183 | -0.34918 | 0.98205 | -0.34487 | 4.4263
57 | -0.017613 | -0.0044147 | 0.01762 | 0.0044187 | 6.8112e-06 | 4.0364e-06 | 0.026687 | 0.026687 | 0.026687 | 0.98205 | -0.34487 | 0.98247 | -0.33676 | 7.3316
58 | -0.028783 | -0.007218 | 0.028804 | 0.0072307 | 2.0382e-05 | 1.2682e-05 | 0.043596 | 0.043596 | 0.043596 | 0.98247 | -0.33676 | 0.98323 | -0.32191 | 11.9769
59 | 0.011164 | 0.0027993 | -0.011162 | -0.0027985 | 1.4979e-06 | 7.8174e-07 | 0.016909 | 0.016909 | 0.016909 | 0.98247 | -0.33676 | 0.98232 | -0.33957 | 4.6453
60 | -0.035907 | -0.0090109 | 0.035913 | 0.0090151 | 6.6075e-06 | 4.1531e-06 | 0.054346 | 0.054346 | 0.054346 | 0.98323 | -0.32191 | 0.98342 | -0.31805 | 14.9301
61 | 0.0098765 | 0.0024763 | -0.009871 | -0.0024736 | 5.5419e-06 | 2.7115e-06 | 0.014961 | 0.014962 | 0.014962 | 0.98232 | -0.33957 | 0.98172 | -0.35135 | 4.1103
62 | -0.0082736 | -0.0020736 | 0.0082755 | 0.0020744 | 1.8385e-06 | 7.8969e-07 | 0.012599 | 0.012599 | 0.012599 | 0.97713 | -0.44083 | 0.97737 | -0.43617 | 3.4614
63 | -0.002704 | -0.0006777 | 0.0027042 | 0.00067748 | 1.5657e-07 | -2.1379e-07 | 0.0040996 | 0.0040995 | 0.0040996 | 0.98148 | -0.356 | 0.98154 | -0.35479 | 1.1263
64 | -0.0050271 | -0.0012597 | 0.0050276 | 0.0012597 | 5.6022e-07 | 3.3379e-08 | 0.0076209 | 0.0076208 | 0.0076209 | 0.98154 | -0.35479 | 0.98166 | -0.35245 | 2.0937
65 | -0.0074253 | -0.0018606 | 0.0074257 | 0.0018607 | 3.8723e-07 | 1.4477e-07 | 0.011255 | 0.011255 | 0.011255 | 0.98166 | -0.35245 | 0.98172 | -0.35135 | 3.0921
66 | -0.038801 | -0.0097387 | 0.038811 | 0.009745 | 9.954e-06 | 6.2729e-06 | 0.058714 | 0.058714 | 0.058714 | 0.98342 | -0.31805 | 0.9837 | -0.31268 | 16.1303
67 | -0.064044 | -0.016079 | 0.064202 | 0.01618 | 0.00015833 | 0.00010076 | 0.096887 | 0.096887 | 0.096887 | 0.9837 | -0.31268 | 0.98635 | -0.26099 | 26.6174
68 | 0.025233 | 0.0063341 | -0.025221 | -0.0063268 | 1.1811e-05 | 7.285e-06 | 0.038173 | 0.038173 | 0.038173 | 0.9837 | -0.31268 | 0.9832 | -0.3225 | 10.4872
69 | -0.070597 | -0.017801 | 0.070754 | 0.017901 | 0.00015689 | 9.9943e-05 | 0.107 | 0.107 | 0.107 | 0.98212 | -0.34306 | 0.98451 | -0.29674 | 29.3958
70 | -0.074624 | -0.018871 | 0.074752 | 0.018953 | 0.00012822 | 8.1717e-05 | 0.11285 | 0.11285 | 0.11285 | 0.98451 | -0.29674 | 0.98635 | -0.26099 | 31.0026
71 | -0.014531 | -0.0036417 | 0.014538 | 0.0036457 | 7.052e-06 | 4.022e-06 | 0.022015 | 0.022014 | 0.022015 | 0.98215 | -0.34298 | 0.98267 | -0.3328 | 6.048
72 | -0.019962 | -0.0050051 | 0.019971 | 0.005011 | 9.804e-06 | 5.9119e-06 | 0.030228 | 0.030228 | 0.030228 | 0.98267 | -0.3328 | 0.9832 | -0.3225 | 8.3043
73 | -0.13895 | -0.035132 | 0.13945 | 0.035451 | 0.00049821 | 0.00031847 | 0.20974 | 0.20974 | 0.20974 | 0.98635 | -0.26099 | 0.99022 | -0.18652 | 57.62
74 | -0.1445 | -0.036716 | 0.14454 | 0.036738 | 3.4462e-05 | 2.1956e-05 | 0.21733 | 0.21733 | 0.21733 | 0.99022 | -0.18652 | 0.99048 | -0.18157 | 29.8524
75 | -0.14598 | -0.0371 | 0.14613 | 0.037192 | 0.00014613 | 9.1858e-05 | 0.21949 | 0.21949 | 0.21949 | 0.99048 | -0.18157 | 0.99156 | -0.16081 | 15.0751
76 | 0.033173 | 0.0083379 | -0.033154 | -0.0083259 | 1.9189e-05 | 1.2015e-05 | 0.049791 | 0.049791 | 0.049791 | 0.99156 | -0.16081 | 0.99093 | -0.17293 | 13.6788
77 | -0.1793 | -0.04553 | 0.17931 | 0.045537 | 1.181e-05 | 7.4686e-06 | 0.26928 | 0.26928 | 0.26928 | 0.99156 | -0.16081 | 0.99163 | -0.15944 | 18.4947
78 | -0.19158 | -0.048714 | 0.19179 | 0.048842 | 0.00020313 | 0.00012864 | 0.28727 | 0.28727 | 0.28727 | 0.99321 | -0.12913 | 0.99436 | -0.10715 | 19.7304
79 | 0.18588 | 0.047284 | -0.18584 | -0.047258 | 3.9937e-05 | 2.5276e-05 | 0.27872 | 0.27872 | 0.27872 | 0.99321 | -0.12913 | 0.99298 | -0.13359 | 19.1432
80 | -0.19523 | -0.049705 | 0.19528 | 0.049736 | 4.9385e-05 | 3.1287e-05 | 0.29242 | 0.29242 | 0.29242 | 0.99436 | -0.10715 | 0.99464 | -0.1019 | 20.084
81 | 0.1808 | 0.045996 | -0.18058 | -0.045854 | 0.0002249 | 0.00014225 | 0.27118 | 0.27118 | 0.27118 | 0.99298 | -0.13359 | 0.99163 | -0.15944 | 18.625
82 | -0.19849 | -0.050542 | 0.19869 | 0.050671 | 0.00020318 | 0.00012876 | 0.29723 | 0.29723 | 0.29723 | 0.99464 | -0.1019 | 0.99575 | -0.080701 | 20.4144
83 | 0.0032157 | 0.0008058 | -0.0032156 | -0.0008059 | 1.2012e-07 | -1.0275e-07 | 0.0048108 | 0.0048108 | 0.0048108 | 0.99464 | -0.1019 | 0.9946 | -0.10269 | 1.3217
84 | -0.20473 | -0.052183 | 0.20499 | 0.052349 | 0.00026186 | 0.00016604 | 0.30625 | 0.30625 | 0.30625 | 0.99575 | -0.080701 | 0.99714 | -0.054237 | 21.0335
85 | -0.21019 | -0.053652 | 0.2102 | 0.05366 | 1.2902e-05 | 8.1843e-06 | 0.31401 | 0.31401 | 0.31401 | 0.99714 | -0.054237 | 0.99721 | -0.052966 | 21.5664
86 | 0.028274 | 0.0071028 | -0.028254 | -0.0070904 | 1.9999e-05 | 1.2419e-05 | 0.042463 | 0.042463 | 0.042463 | 0.99093 | -0.17293 | 0.99017 | -0.18776 | 11.6657
87 | -0.024322 | -0.0061041 | 0.024324 | 0.0061054 | 2.217e-06 | 1.362e-06 | 0.036557 | 0.036557 | 0.036557 | 0.99007 | -0.18967 | 0.99017 | -0.18776 | 10.0431
88 | 0.005837 | 0.0014628 | -0.0058358 | -0.0014626 | 1.225e-06 | 2.7167e-07 | 0.0089122 | 0.0089124 | 0.0089124 | 0.97457 | -0.48875 | 0.97434 | -0.49315 | 2.4485
89 | -0.0093689 | -0.002348 | 0.00937 | 0.0023485 | 1.0916e-06 | 5.2134e-07 | 0.014305 | 0.014305 | 0.014305 | 0.97457 | -0.48875 | 0.97469 | -0.4863 | 3.9299
90 | 0.0039706 | 0.00099511 | -0.0039706 | -0.00099512 | 3.3222e-08 | -8.7446e-09 | 0.0060639 | 0.0060639 | 0.0060639 | 0.97434 | -0.49315 | 0.97433 | -0.49333 | 1.6659
91 | -0.017321 | -0.0043412 | 0.017325 | 0.0043435 | 3.7692e-06 | 2.2331e-06 | 0.026444 | 0.026444 | 0.026444 | 0.97469 | -0.4863 | 0.97492 | -0.48174 | 7.2648
92 | 0.0079514 | 0.0019927 | -0.0079508 | -0.0019925 | 6.2567e-07 | 2.5932e-07 | 0.012139 | 0.012139 | 0.012139 | 0.97469 | -0.4863 | 0.97461 | -0.48795 | 3.3349
93 | -0.020344 | -0.0051 | 0.020344 | 0.0051003 | 5.1665e-07 | 3.1283e-07 | 0.031051 | 0.031051 | 0.031051 | 0.97492 | -0.48174 | 0.97495 | -0.4812 | 8.5304
94 | 0.0039532 | 0.00099057 | -0.0039528 | -0.00099067 | 3.7038e-07 | -1.0078e-07 | 0.0060356 | 0.0060358 | 0.0060358 | 0.97461 | -0.48795 | 0.97451 | -0.48992 | 1.6582
95 | -0.023359 | -0.005856 | 0.023369 | 0.0058618 | 9.5424e-06 | 5.8574e-06 | 0.035653 | 0.035653 | 0.035653 | 0.97495 | -0.4812 | 0.97538 | -0.47263 | 9.7947
96 | -0.027884 | -0.0069934 | 0.027892 | 0.0069985 | 8.1753e-06 | 5.0818e-06 | 0.042541 | 0.042541 | 0.042541 | 0.97538 | -0.47263 | 0.9757 | -0.46648 | 11.687
97 | -0.21433 | -0.054694 | 0.21441 | 0.054745 | 8.0395e-05 | 5.1016e-05 | 0.32016 | 0.32016 | 0.32016 | 0.99721 | -0.052966 | 0.99761 | -0.045205 | 21.9891
98 | -0.21585 | -0.055107 | 0.21603 | 0.055218 | 0.00017532 | 0.00011126 | 0.32232 | 0.32232 | 0.32232 | 0.99761 | -0.045205 | 0.9985 | -0.028412 | 22.1371
99 | -0.22012 | -0.056244 | 0.22016 | 0.056267 | 3.6896e-05 | 2.3422e-05 | 0.32841 | 0.32841 | 0.32841 | 0.9985 | -0.028412 | 0.99868 | -0.024947 | 22.5559
100 | 0.027763 | 0.006966 | -0.02776 | -0.0069646 | 2.3159e-06 | 1.4398e-06 | 0.042509 | 0.042509 | 0.042509 | 0.97188 | -0.54142 | 0.97179 | -0.54317 | 11.6784
101 | 0.02776 | 0.0069646 | -0.027749 | -0.0069578 | 1.1022e-05 | 6.8524e-06 | 0.042509 | 0.042509 | 0.042509 | 0.97179 | -0.54317 | 0.97137 | -0.55151 | 11.6784
102 | 0.022749 | 0.0057047 | -0.022745 | -0.0057017 | 4.8231e-06 | 2.9557e-06 | 0.03485 | 0.03485 | 0.03485 | 0.97137 | -0.55151 | 0.97114 | -0.55596 | 9.5743
103 | 0.011189 | 0.0028057 | -0.011184 | -0.002803 | 5.0764e-06 | 2.6794e-06 | 0.017145 | 0.017145 | 0.017145 | 0.97114 | -0.55596 | 0.97066 | -0.56548 | 4.7102
104 | -0.012743 | -0.0031936 | 0.012745 | 0.003195 | 2.5027e-06 | 1.3821e-06 | 0.019459 | 0.019459 | 0.019459 | 0.97443 | -0.4914 | 0.97464 | -0.48728 | 5.3458
105 | -0.025277 | -0.0063357 | 0.025283 | 0.0063393 | 5.8274e-06 | 3.5995e-06 | 0.038591 | 0.038591 | 0.038591 | 0.97464 | -0.48728 | 0.97489 | -0.48244 | 10.602
106 | -0.025283 | -0.0063393 | 0.025291 | 0.0063447 | 8.7589e-06 | 5.4101e-06 | 0.038591 | 0.038591 | 0.038591 | 0.97489 | -0.48244 | 0.97525 | -0.47517 | 10.602
107 | -0.025291 | -0.0063447 | 0.025298 | 0.0063488 | 6.5531e-06 | 4.0475e-06 | 0.038591 | 0.038591 | 0.038591 | 0.97525 | -0.47517 | 0.97553 | -0.46974 | 10.602
108 | -0.029269 | -0.007344 | 0.029285 | 0.0073538 | 1.5814e-05 | 9.8569e-06 | 0.044648 | 0.044648 | 0.044648 | 0.97553 | -0.46974 | 0.97611 | -0.45842 | 12.2659
109 | -0.040386 | -0.01013 | 0.040399 | 0.010138 | 1.2755e-05 | 8.0513e-06 | 0.061595 | 0.061595 | 0.061595 | 0.9757 | -0.46648 | 0.97603 | -0.45986 | 16.9217
110 | 0.012494 | 0.0031317 | -0.012492 | -0.0031306 | 2.0739e-06 | 1.1371e-06 | 0.019054 | 0.019054 | 0.019054 | 0.9757 | -0.46648 | 0.97552 | -0.46997 | 5.2347
111 | -0.043517 | -0.01092 | 0.043539 | 0.010934 | 2.2432e-05 | 1.4187e-05 | 0.066349 | 0.066349 | 0.066349 | 0.97603 | -0.45986 | 0.97658 | -0.44906 | 18.2277
112 | 0.0079387 | 0.0019895 | -0.0079387 | -0.0019895 | 1.4953e-09 | 6.2165e-10 | 0.012109 | 0.012109 | 0.012109 | 0.97552 | -0.46997 | 0.97552 | -0.46997 | 3.3267
113 | 0.0039709 | 0.00099504 | -0.0039706 | -0.00099512 | 2.9102e-07 | -7.7821e-08 | 0.0060569 | 0.006057 | 0.006057 | 0.97552 | -0.46997 | 0.97544 | -0.47151 | 1.664
114 | 0.03327 | 0.0083583 | -0.033255 | -0.008349 | 1.4854e-05 | 9.3139e-06 | 0.050701 | 0.050701 | 0.050701 | 0.97658 | -0.44906 | 0.97611 | -0.45842 | 13.9288
115 | -0.07681 | -0.019292 | 0.076855 | 0.019321 | 4.5347e-05 | 2.8912e-05 | 0.11705 | 0.11705 | 0.11705 | 0.97658 | -0.44906 | 0.97721 | -0.43669 | 32.1565
116 | 0.24184 | 0.061278 | -0.24157 | -0.061108 | 0.00026638 | 0.00016942 | 0.36655 | 0.36655 | 0.36655 | 0.98241 | -0.33529 | 0.98122 | -0.35824 | 25.1749
117 | -0.0058748 | -0.0014724 | 0.0058754 | 0.0014725 | 6.3357e-07 | 1.4007e-07 | 0.0089382 | 0.0089381 | 0.0089382 | 0.97803 | -0.4207 | 0.97814 | -0.41844 | 2.4555
118 | -0.009846 | -0.0024676 | 0.0098473 | 0.0024682 | 1.2727e-06 | 6.2461e-07 | 0.014978 | 0.014978 | 0.014978 | 0.97814 | -0.41844 | 0.97828 | -0.41572 | 4.1149
119 | -0.086689 | -0.021786 | 0.086776 | 0.021841 | 8.6873e-05 | 5.5432e-05 | 0.13202 | 0.13202 | 0.13202 | 0.97721 | -0.43669 | 0.97828 | -0.41572 | 36.2703
120 | -0.096623 | -0.024309 | 0.096766 | 0.024401 | 0.00014283 | 9.1189e-05 | 0.147 | 0.147 | 0.147 | 0.97828 | -0.41572 | 0.97986 | -0.38483 | 40.3852
121 | 0.010902 | 0.0027333 | -0.010899 | -0.0027315 | 3.422e-06 | 1.7709e-06 | 0.016557 | 0.016557 | 0.016557 | 0.97986 | -0.38483 | 0.97952 | -0.39142 | 4.5486

## res_trafo
| p_hv_mw | q_hv_mvar | p_lv_mw | q_lv_mvar | pl_mw | ql_mvar | i_hv_ka | i_lv_ka | vm_hv_pu | va_hv_degree | vm_lv_pu | va_lv_degree | loading_percent
0 | -1.2729e-15 | -1.3162e-15 | 0.00165 | 1.2699e-07 | 0.00165 | 1.2699e-07 | 5.2857e-17 | 0.0023815 | 0.99998 | 149.9956 | 1 | 0 | 0.2619

## res_ext_grid
| p_mw | q_mvar
0 | 0.49961 | 0.12829

## res_load
| p_mw | q_mvar
0 | 0.0012426 | 0.00031141
1 | 0.0018739 | 0.00046964
2 | 0.0017282 | 0.00043314
3 | 0.0031558 | 0.00079091
4 | 0.003452 | 0.00086514
5 | 0.001402 | 0.00035137
6 | 0.0010575 | 0.00026504
7 | 0.0021648 | 0.00054255
8 | 0.0020131 | 0.00050452
9 | 0.0037568 | 0.00094155
10 | 0.0025512 | 0.00063939
11 | 0.0037711 | 0.00094514
12 | 0.0027603 | 0.00069179
13 | 0.0026275 | 0.00065852
14 | 0.0021591 | 0.00054111
15 | 0.012434 | 0.0031164
16 | 0.0058724 | 0.0014718
17 | 0.0042773 | 0.001072
18 | 0.014995 | 0.0037581
19 | 0.011996 | 0.0030065
20 | 0.0035535 | 0.0008906
21 | 0.0086218 | 0.0021608
22 | 0.0024123 | 0.00060459
23 | 0.0071143 | 0.001783
24 | 0.0025249 | 0.00063281
25 | 0.0036872 | 0.00092409
26 | 0.004074 | 0.001021
27 | 0.0023004 | 0.00057654
28 | 0.0042877 | 0.0010746
29 | 0.014254 | 0.0035724
30 | 0.0026981 | 0.0006762
31 | 0.025255 | 0.0063295
32 | 0.00812 | 0.0020351
33 | 0.0031843 | 0.00079807
34 | 0.0024023 | 0.00060208
35 | 0.0022323 | 0.00055947
36 | 0.0028104 | 0.00070435
37 | 0.0069796 | 0.0017492
38 | 0.0071032 | 0.0017802
39 | 0.0012857 | 0.00032224
40 | 0.0082736 | 0.0020736
41 | 0.010673 | 0.0026748
42 | 0.002704 | 0.0006777
43 | 0.0023229 | 0.00058217
44 | 0.0023977 | 0.00060092
45 | 0.0024453 | 0.00061284
46 | 0.0028872 | 0.00072361
47 | 0.0062267 | 0.0015606
48 | 0.00387 | 0.00096991
49 | 0.014531 | 0.0036417
50 | 0.0054239 | 0.0013594
51 | 0.00525 | 0.0013158
52 | 0.0050502 | 0.0012657
53 | 0.001443 | 0.00036164
54 | 0.0057064 | 0.0014302
55 | 0.0034415 | 0.00086252
56 | 0.0050351 | 0.0012619
57 | 0.0012643 | 0.00031686
58 | 0.0060323 | 0.0015118
59 | 0.0032156 | 0.0008059
60 | 0.0051998 | 0.0013032
61 | 0.0048799 | 0.001223
62 | 0.0020724 | 0.0005194
63 | 0.0039301 | 0.00098497
64 | 0.0035318 | 0.00088516
65 | 0.0018652 | 0.00046746
66 | 0.0039706 | 0.00099512
67 | 0.0030184 | 0.00075649
68 | 0.0039976 | 0.0010019
69 | 0.0030153 | 0.00075571
70 | 0.0039528 | 0.00099067
71 | 0.0045151 | 0.0011316
72 | 0.0041246 | 0.0010337
73 | 0.0014447 | 0.00036208
74 | 0.0040916 | 0.0010254
75 | 0.0048006 | 0.0012032
76 | 0.015888 | 0.0039819
77 | 0.0049999 | 0.0012531
78 | 0.011555 | 0.002896
79 | 0.012743 | 0.0031936
80 | 0.012532 | 0.0031407
81 | 0.0039708 | 0.00099519
82 | 0.0031182 | 0.00078151
83 | 0.0045531 | 0.0011411
84 | 0.0039678 | 0.00099444
85 | 0.0039706 | 0.00099512
86 | 0.0039706 | 0.00099512
87 | 0.0058748 | 0.0014724
88 | 0.0058748 | 0.0014724
89 | 0.0039706 | 0.00099512
90 | 0.0098338 | 0.0024646
91 | 0.010899 | 0.0027315
92 | 0.0031049 | 0.00077815
93 | 0.011184 | 0.002803

## dtypes
| element | column | dtype
0 | bus | name | object
1 | bus | vn_kv | float64
2 | bus | type | object
3 | bus | zone | object
4 | bus | in_service | bool
5 | load | name | object
6 | load | bus | uint32
7 | load | p_mw | float64
8 | load | q_mvar | float64
9 | load | const_z_percent | float64
10 | load | const_i_percent | float64
11 | load | sn_mva | float64
12 | load | scaling | float64
13 | load | in_service | bool
14 | load | type | object
15 | ext_grid | name | object
16 | ext_grid | bus | uint32
17 | ext_grid | vm_pu | float64
18 | ext_grid | va_degree | float64
19 | ext_grid | slack_weight | float64
20 | ext_grid | in_service | bool
21 | line | name | object
22 | line | std_type | object
23 | line | from_bus | uint32
24 | line | to_bus | uint32
25 | line | length_km | float64
26 | line | r_ohm_per_km | float64
27 | line | x_ohm_per_km | float64
28 | line | c_nf_per_km | float64
29 | line | g_us_per_km | float64
30 | line | max_i_ka | float64
31 | line | df | float64
32 | line | parallel | uint32
33 | line | type | object
34 | line | in_service | bool
35 | trafo | name | object
36 | trafo | std_type | object
37 | trafo | hv_bus | uint32
38 | trafo | lv_bus | uint32
39 | trafo | sn_mva | float64
40 | trafo | vn_hv_kv | float64
41 | trafo | vn_lv_kv | float64
42 | trafo | vk_percent | float64
43 | trafo | vkr_percent | float64
44 | trafo | pfe_kw | float64
45 | trafo | i0_percent | float64
46 | trafo | shift_degree | float64
47 | trafo | tap_side | object
48 | trafo | tap_neutral | int32
49 | trafo | tap_min | int32
50 | trafo | tap_max | int32
51 | trafo | tap_step_percent | float64
52 | trafo | tap_step_degree | float64
53 | trafo | tap_pos | int32
54 | trafo | tap_phase_shifter | bool
55 | trafo | parallel | uint32
56 | trafo | df | float64
57 | trafo | in_service | bool
58 | line_geodata | coords | object
59 | bus_geodata | x | float64
60 | bus_geodata | y | float64
61 | bus_geodata | coords | object
62 | res_bus | vm_pu | float64
63 | res_bus | va_degree | float64
64 | res_bus | p_mw | float64
65 | res_bus | q_mvar | float64
66 | res_line | p_from_mw | float64
67 | res_line | q_from_mvar | float64
68 | res_line | p_to_mw | float64
69 | res_line | q_to_mvar | float64
70 | res_line | pl_mw | float64
71 | res_line | ql_mvar | float64
72 | res_line | i_from_ka | float64
73 | res_line | i_to_ka | float64
74 | res_line | i_ka | float64
75 | res_line | vm_from_pu | float64
76 | res_line | va_from_degree | float64
77 | res_line | vm_to_pu | float64
78 | res_line | va_to_degree | float64
79 | res_line | loading_percent | float64
80 | res_trafo | p_hv_mw | float64
81 | res_trafo | q_hv_mvar | float64
82 | res_trafo | p_lv_mw | float64
83 | res_trafo | q_lv_mvar | float64
84 | res_trafo | pl_mw | float64
85 | res_trafo | ql_mvar | float64
86 | res_trafo | i_hv_ka | float64
87 | res_trafo | i_lv_ka | float64
88 | res_trafo | vm_hv_pu | float64
89 | res_trafo | va_hv_degree | float64
90 | res_trafo | vm_lv_pu | float64
91 | res_trafo | va_lv_degree | float64
92 | res_trafo | loading_percent | float64
93 | res_ext_grid | p_mw | float64
94 | res_ext_grid | q_mvar | float64
95 | res_load | p_mw | float64
96 | res_load | q_mvar | float64

## parameters
| version | format_version | converged | OPF_converged | name | f_hz | sn_mva
0 | 2.14.6 | 2.14.0 | TRUE | FALSE |  | 50 | 1