## bus
| name | vn_kv | type | zone | in_service
0 | bus_LV_2129-1_0_2_node_0 | 0.4 | n |  | TRUE
1 | bus_LV_2129-1_0_2_node_1 | 0.4 | n |  | TRUE
2 | bus_LV_2129-1_0_2_node_2 | 0.4 | n |  | TRUE
3 | bus_LV_2129-1_0_2_node_3 | 0.4 | n |  | TRUE
4 | bus_LV_2129-1_0_2_node_4 | 0.4 | n |  | TRUE
5 | bus_LV_2129-1_0_2_node_5 | 0.4 | n |  | TRUE
6 | bus_LV_2129-1_0_2_node_6 | 0.4 | n |  | TRUE
7 | bus_LV_2129-1_0_2_node_189 | 0.4 | n |  | TRUE
8 | bus_LV_2129-1_0_2_node_47 | 0.4 | n |  | TRUE
9 | bus_LV_2129-1_0_2_node_31 | 0.4 | n |  | TRUE
10 | bus_LV_2129-1_0_2_node_50 | 0.4 | n |  | TRUE
11 | bus_LV_2129-1_0_2_node_215 | 0.4 | n |  | TRUE
12 | bus_LV_2129-1_0_2_node_190 | 0.4 | n |  | TRUE
13 | bus_LV_2129-1_0_2_node_207 | 0.4 | n |  | TRUE
14 | bus_LV_2129-1_0_2_node_204 | 0.4 | n |  | TRUE
15 | bus_LV_2129-1_0_2_node_48 | 0.4 | n |  | TRUE
16 | bus_LV_2129-1_0_2_node_30 | 0.4 | n |  | TRUE
17 | bus_LV_2129-1_0_2_node_162 | 0.4 | n |  | TRUE
18 | bus_LV_2129-1_0_2_node_7 | 0.4 | n |  | TRUE
19 | bus_LV_2129-1_0_2_node_8 | 0.4 | n |  | TRUE
20 | bus_LV_2129-1_0_2_node_9 | 0.4 | n |  | TRUE
21 | bus_LV_2129-1_0_2_node_10 | 0.4 | n |  | TRUE
22 | bus_LV_2129-1_0_2_node_28 | 0.4 | n |  | TRUE
23 | bus_LV_2129-1_0_2_node_39 | 0.4 | n |  | TRUE
24 | bus_LV_2129-1_0_2_node_29 | 0.4 | n |  | TRUE
25 | bus_LV_2129-1_0_2_node_11 | 0.4 | n |  | TRUE
26 | bus_LV_2129-1_0_2_node_12 | 0.4 | n |  | TRUE
27 | bus_LV_2129-1_0_2_node_14 | 0.4 | n |  | TRUE
28 | bus_LV_2129-1_0_2_node_15 | 0.4 | n |  | TRUE
29 | bus_LV_2129-1_0_2_node_27 | 0.4 | n |  | TRUE
30 | bus_LV_2129-1_0_2_node_13 | 0.4 | n |  | TRUE
31 | bus_LV_2129-1_0_2_node_259 | 0.4 | n |  | TRUE
32 | bus_LV_2129-1_0_2_node_53 | 0.4 | n |  | TRUE
33 | bus_LV_2129-1_0_2_node_258 | 0.4 | n |  | TRUE
34 | bus_LV_2129-1_0_2_node_16 | 0.4 | n |  | TRUE
35 | bus_LV_2129-1_0_2_node_17 | 0.4 | n |  | TRUE
36 | bus_LV_2129-1_0_2_node_18 | 0.4 | n |  | TRUE
37 | bus_LV_2129-1_0_2_node_19 | 0.4 | n |  | TRUE
38 | bus_LV_2129-1_0_2_node_58 | 0.4 | n |  | TRUE
39 | bus_LV_2129-1_0_2_node_256 | 0.4 | n |  | TRUE
40 | bus_LV_2129-1_0_2_node_38 | 0.4 | n |  | TRUE
41 | bus_LV_2129-1_0_2_node_24 | 0.4 | n |  | TRUE
42 | bus_LV_2129-1_0_2_node_25 | 0.4 | n |  | TRUE
43 | bus_LV_2129-1_0_2_node_26 | 0.4 | n |  | TRUE
44 | bus_LV_2129-1_0_2_node_51 | 0.4 | n |  | TRUE
45 | bus_LV_2129-1_0_2_node_52 | 0.4 | n |  | TRUE
46 | bus_LV_2129-1_0_2_node_36 | 0.4 | n |  | TRUE
47 | bus_LV_2129-1_0_2_node_32 | 0.4 | n |  | TRUE
48 | bus_LV_2129-1_0_2_node_33 | 0.4 | n |  | TRUE
49 | bus_LV_2129-1_0_2_node_34 | 0.4 | n |  | TRUE
50 | bus_LV_2129-1_0_2_node_35 | 0.4 | n |  | TRUE
51 | bus_LV_2129-1_0_2_node_37 | 0.4 | n |  | TRUE
52 | bus_LV_2129-1_0_2_node_40 | 0.4 | n |  | TRUE
53 | bus_LV_2129-1_0_2_node_41 | 0.4 | n |  | TRUE
54 | bus_LV_2129-1_0_2_node_244 | 0.4 | n |  | TRUE
55 | bus_LV_2129-1_0_2_node_65 | 0.4 | n |  | TRUE
56 | bus_LV_2129-1_0_2_node_245 | 0.4 | n |  | TRUE
57 | bus_LV_2129-1_0_2_node_64 | 0.4 | n |  | TRUE
58 | bus_LV_2129-1_0_2_node_49 | 0.4 | n |  | TRUE
59 | bus_LV_2129-1_0_2_node_63 | 0.4 | n |  | TRUE
60 | bus_LV_2129-1_0_2_node_163 | 0.4 | n |  | TRUE
61 | bus_LV_2129-1_0_2_node_205 | 0.4 | n |  | TRUE
62 | bus_LV_2129-1_0_2_node_144 | 0.4 | n |  | TRUE
63 | bus_LV_2129-1_0_2_node_145 | 0.4 | n |  | TRUE
64 | bus_LV_2129-1_0_2_node_55 | 0.4 | n |  | TRUE
65 | bus_LV_2129-1_0_2_node_56 | 0.4 | n |  | TRUE
66 | bus_LV_2129-1_0_2_node_57 | 0.4 | n |  | TRUE
67 | bus_LV_2129-1_0_2_node_173 | 0.4 | n |  | TRUE
68 | bus_LV_2129-1_0_2_node_192 | 0.4 | n |  | TRUE
69 | bus_LV_2129-1_0_2_node_174 | 0.4 | n |  | TRUE
70 | bus_LV_2129-1_0_2_node_175 | 0.4 | n |  | TRUE
71 | bus_LV_2129-1_0_2_node_193 | 0.4 | n |  | TRUE
72 | bus_LV_2129-1_0_2_node_170 | 0.4 | n |  | TRUE
73 | bus_LV_2129-1_0_2_node_172 | 0.4 | n |  | TRUE
74 | bus_LV_2129-1_0_2_node_168 | 0.4 | n |  | TRUE
75 | bus_LV_2129-1_0_2_node_146 | 0.4 | n |  | TRUE
76 | bus_LV_2129-1_0_2_node_147 | 0.4 | n |  | TRUE
77 | bus_LV_2129-1_0_2_node_148 | 0.4 | n |  | TRUE
78 | bus_LV_2129-1_0_2_node_149 | 0.4 | n |  | TRUE
79 | bus_LV_2129-1_0_2_node_150 | 0.4 | n |  | TRUE
80 | bus_LV_2129-1_0_2_node_151 | 0.4 | n |  | TRUE
81 | bus_LV_2129-1_0_2_node_209 | 0.4 | n |  | TRUE
82 | bus_LV_2129-1_0_2_node_160 | 0.4 | n |  | TRUE
83 | bus_LV_2129-1_0_2_node_233 | 0.4 | n |  | TRUE
84 | bus_LV_2129-1_0_2_node_166 | 0.4 | n |  | TRUE
85 | bus_LV_2129-1_0_2_node_208 | 0.4 | n |  | TRUE
86 | bus_LV_2129-1_0_2_node_171 | 0.4 | n |  | TRUE
87 | bus_LV_2129-1_0_2_node_158 | 0.4 | n |  | TRUE
88 | bus_LV_2129-1_0_2_node_164 | 0.4 | n |  | TRUE
89 | bus_LV_2129-1_0_2_node_152 | 0.4 | n |  | TRUE
90 | bus_LV_2129-1_0_2_node_153 | 0.4 | n |  | TRUE
91 | bus_LV_2129-1_0_2_node_155 | 0.4 | n |  | TRUE
92 | bus_LV_2129-1_0_2_node_194 | 0.4 | n |  | TRUE
93 | bus_LV_2129-1_0_2_node_227 | 0.4 | n |  | TRUE
94 | bus_LV_2129-1_0_2_node_234 | 0.4 | n |  | TRUE
95 | bus_LV_2129-1_0_2_node_236 | 0.4 | n |  | TRUE
96 | bus_LV_2129-1_0_2_node_231 | 0.4 | n |  | TRUE
97 | bus_LV_2129-1_0_2_node_157 | 0.4 | n |  | TRUE
98 | bus_LV_2129-1_0_2_node_159 | 0.4 | n |  | TRUE
99 | bus_LV_2129-1_0_2_node_161 | 0.4 | n |  | TRUE
100 | bus_LV_2129-1_0_2_node_185 | 0.4 | n |  | TRUE
101 | bus_LV_2129-1_0_2_node_235 | 0.4 | n |  | TRUE
102 | bus_LV_2129-1_0_2_node_169 | 0.4 | n |  | TRUE
103 | bus_LV_2129-1_0_2_node_186 | 0.4 | n |  | TRUE
104 | bus_LV_2129-1_0_2_node_165 | 0.4 | n |  | TRUE
105 | bus_LV_2129-1_0_2_node_167 | 0.4 | n |  | TRUE
106 | bus_LV_2129-1_0_2_node_220 | 0.4 | n |  | TRUE
107 | bus_LV_2129-1_0_2_node_218 | 0.4 | n |  | TRUE
108 | bus_LV_2129-1_0_2_node_257 | 0.4 | n |  | TRUE
109 | bus_LV_2129-1_0_2_node_219 | 0.4 | n |  | TRUE
110 | bus_LV_2129-1_0_2_node_176 | 0.4 | n |  | TRUE
111 | bus_LV_2129-1_0_2_node_221 | 0.4 | n |  | TRUE
112 | bus_LV_2129-1_0_2_node_177 | 0.4 | n |  | TRUE
113 | bus_LV_2129-1_0_2_node_222 | 0.4 | n |  | TRUE
114 | bus_LV_2129-1_0_2_node_178 | 0.4 | n |  | TRUE
115 | bus_LV_2129-1_0_2_node_198 | 0.4 | n |  | TRUE
116 | bus_LV_2129-1_0_2_node_216 | 0.4 | n |  | TRUE
117 | bus_LV_2129-1_0_2_node_197 | 0.4 | n |  | TRUE
118 | bus_LV_2129-1_0_2_node_179 | 0.4 | n |  | TRUE
119 | bus_LV_2129-1_0_2_node_180 | 0.4 | n |  | TRUE
120 | bus_LV_2129-1_0_2_node_181 | 0.4 | n |  | TRUE
121 | bus_LV_2129-1_0_2_node_182 | 0.4 | n |  | TRUE
122 | bus_LV_2129-1_0_2_node_183 | 0.4 | n |  | TRUE
123 | bus_LV_2129-1_0_2_node_184 | 0.4 | n |  | TRUE
124 | bus_LV_2129-1_0_2_node_223 | 0.4 | n |  | TRUE
125 | bus_LV_2129-1_0_2_node_217 | 0.4 | n |  | TRUE
126 | bus_LV_2129-1_0_2_node_238 | 0.4 | n |  | TRUE
127 | bus_LV_2129-1_0_2_node_203 | 0.4 | n |  | TRUE
128 | bus_LV_2129-1_0_2_node_239 | 0.4 | n |  | TRUE
129 | bus_LV_2129-1_0_2_node_187 | 0.4 | n |  | TRUE
130 | bus_LV_2129-1_0_2_node_188 | 0.4 | n |  | TRUE
131 | bus_LV_2129-1_0_2_node_191 | 0.4 | n |  | TRUE
132 | bus_LV_2129-1_0_2_node_196 | 0.4 | n |  | TRUE
133 | bus_LV_2129-1_0_2_node_195 | 0.4 | n |  | TRUE
134 | bus_LV_2129-1_0_2_node_224 | 0.4 | n |  | TRUE
135 | bus_LV_2129-1_0_2_node_225 | 0.4 | n |  | TRUE
136 | bus_LV_2129-1_0_2_node_226 | 0.4 | n |  | TRUE
137 | bus_LV_2129-1_0_2_node_228 | 0.4 | n |  | TRUE
138 | bus_LV_2129-1_0_2_node_229 | 0.4 | n |  | TRUE
139 | bus_LV_2129-1_0_2_node_230 | 0.4 | n |  | TRUE
140 | bus_LV_2129-1_0_2_node_232 | 0.4 | n |  | TRUE
141 | bus_LV_2129-1_0_2_node_242 | 0.4 | n |  | TRUE
142 | bus_LV_2129-1_0_2_node_199 | 0.4 | n |  | TRUE
143 | bus_LV_2129-1_0_2_node_200 | 0.4 | n |  | TRUE
144 | bus_LV_2129-1_0_2_node_201 | 0.4 | n |  | TRUE
145 | bus_LV_2129-1_0_2_node_202 | 0.4 | n |  | TRUE
146 | bus_LV_2129-1_0_2_node_206 | 0.4 | n |  | TRUE
147 | bus_LV_2129-1_0_2_node_240 | 0.4 | n |  | TRUE
148 | bus_LV_2129-1_0_2_node_210 | 0.4 | n |  | TRUE
149 | bus_LV_2129-1_0_2_node_211 | 0.4 | n |  | TRUE
150 | bus_LV_2129-1_0_2_node_212 | 0.4 | n |  | TRUE
151 | bus_LV_2129-1_0_2_node_213 | 0.4 | n |  | TRUE
152 | bus_LV_2129-1_0_2_node_214 | 0.4 | n |  | TRUE
153 | bus_LV_2129-1_0_2_node_237 | 0.4 | n |  | TRUE
154 | bus_LV_2129-1_0_2_node_246 | 0.4 | n |  | TRUE
155 | bus_MV_28_0_node_23 | 20 | n |  | TRUE

## load
| name | bus | p_mw | q_mvar | const_z_percent | const_i_percent | sn_mva | scaling | in_service | type
0 | LV_2129-1_0_2_load_0 | 0 | 0.0038817 | 0.00097285 | 0 | 0 |  | 1 | TRUE | wye
1 | LV_2129-1_0_2_load_1 | 1 | 0.0011402 | 0.00028576 | 0 | 0 |  | 1 | TRUE | wye
2 | LV_2129-1_0_2_load_3 | 3 | 0.0016011 | 0.00040127 | 0 | 0 |  | 1 | TRUE | wye
3 | LV_2129-1_0_2_load_5 | 5 | 0.00088436 | 0.00022164 | 0 | 0 |  | 1 | TRUE | wye
4 | LV_2129-1_0_2_load_189 | 7 | 0.0073378 | 0.001839 | 0 | 0 |  | 1 | TRUE | wye
5 | LV_2129-1_0_2_load_47 | 8 | 0.0017255 | 0.00043245 | 0 | 0 |  | 1 | TRUE | wye
6 | LV_2129-1_0_2_load_31 | 9 | 0.0014307 | 0.00035857 | 0 | 0 |  | 1 | TRUE | wye
7 | LV_2129-1_0_2_load_215 | 11 | 0.005275 | 0.001322 | 0 | 0 |  | 1 | TRUE | wye
8 | LV_2129-1_0_2_load_207 | 13 | 0.0021159 | 0.00053028 | 0 | 0 |  | 1 | TRUE | wye
9 | LV_2129-1_0_2_load_204 | 14 | 0.0011498 | 0.00028816 | 0 | 0 |  | 1 | TRUE | wye
10 | LV_2129-1_0_2_load_48 | 15 | 0.0020714 | 0.00051914 | 0 | 0 |  | 1 | TRUE | wye
11 | LV_2129-1_0_2_load_162 | 17 | 0.0017463 | 0.00043765 | 0 | 0 |  | 1 | TRUE | wye
12 | LV_2129-1_0_2_load_7 | 18 | 0.0019542 | 0.00048977 | 0 | 0 |  | 1 | TRUE | wye
13 | LV_2129-1_0_2_load_8 | 19 | 0.0019591 | 0.00049099 | 0 | 0 |  | 1 | TRUE | wye
14 | LV_2129-1_0_2_load_9 | 20 | 0.0010605 | 0.00026578 | 0 | 0 |  | 1 | TRUE | wye
15 | LV_2129-1_0_2_load_28 | 22 | 0.0027451 | 0.00068799 | 0 | 0 |  | 1 | TRUE | wye
16 | LV_2129-1_0_2_load_39 | 23 | 0.00074227 | 0.00018603 | 0 | 0 |  | 1 | TRUE | wye
17 | LV_2129-1_0_2_load_29 | 24 | 0.0033066 | 0.00082871 | 0 | 0 |  | 1 | TRUE | wye
18 | LV_2129-1_0_2_load_11 | 25 | 0.0056618 | 0.001419 | 0 | 0 |  | 1 | TRUE | wye
19 | LV_2129-1_0_2_load_12 | 26 | 0.0026745 | 0.00067028 | 0 | 0 |  | 1 | TRUE | wye
20 | LV_2129-1_0_2_load_15 | 28 | 0.00054485 | 0.00013655 | 0 | 0 |  | 1 | TRUE | wye
21 | LV_2129-1_0_2_load_27 | 29 | 0.0019861 | 0.00049776 | 0 | 0 |  | 1 | TRUE | wye
22 | LV_2129-1_0_2_load_259 | 31 | 0.0015407 | 0.00038615 | 0 | 0 |  | 1 | TRUE | wye
23 | LV_2129-1_0_2_load_53 | 32 | 0.0060326 | 0.0015119 | 0 | 0 |  | 1 | TRUE | wye
24 | LV_2129-1_0_2_load_258 | 33 | 0.0013932 | 0.00034917 | 0 | 0 |  | 1 | TRUE | wye
25 | LV_2129-1_0_2_load_16 | 34 | 0.002718 | 0.0006812 | 0 | 0 |  | 1 | TRUE | wye
26 | LV_2129-1_0_2_load_18 | 36 | 0.00082584 | 0.00020697 | 0 | 0 |  | 1 | TRUE | wye
27 | LV_2129-1_0_2_load_19 | 37 | 0.00097435 | 0.00024419 | 0 | 0 |  | 1 | TRUE | wye
28 | LV_2129-1_0_2_load_58 | 38 | 0.00064511 | 0.00016168 | 0 | 0 |  | 1 | TRUE | wye
29 | LV_2129-1_0_2_load_256 | 39 | 0.0035919 | 0.00090021 | 0 | 0 |  | 1 | TRUE | wye
30 | LV_2129-1_0_2_load_24 | 41 | 0.0013587 | 0.00034051 | 0 | 0 |  | 1 | TRUE | wye
31 | LV_2129-1_0_2_load_25 | 42 | 0.0022039 | 0.00055234 | 0 | 0 |  | 1 | TRUE | wye
32 | LV_2129-1_0_2_load_51 | 44 | 0.00048659 | 0.00012195 | 0 | 0 |  | 1 | TRUE | wye
33 | LV_2129-1_0_2_load_52 | 45 | 0.0014243 | 0.00035696 | 0 | 0 |  | 1 | TRUE | wye
34 | LV_2129-1_0_2_load_32 | 47 | 0.00062226 | 0.00015595 | 0 | 0 |  | 1 | TRUE | wye
35 | LV_2129-1_0_2_load_33 | 48 | 0.0013141 | 0.00032934 | 0 | 0 |  | 1 | TRUE | wye
36 | LV_2129-1_0_2_load_34 | 49 | 0.0017008 | 0.00042625 | 0 | 0 |  | 1 | TRUE | wye
37 | LV_2129-1_0_2_load_35 | 50 | 0.0004921 | 0.00012333 | 0 | 0 |  | 1 | TRUE | wye
38 | LV_2129-1_0_2_load_41 | 53 | 0.0016229 | 0.00040673 | 0 | 0 |  | 1 | TRUE | wye
39 | LV_2129-1_0_2_load_244 | 54 | 0.0023563 | 0.00059055 | 0 | 0 |  | 1 | TRUE | wye
40 | LV_2129-1_0_2_load_245 | 56 | 0.0036085 | 0.00090437 | 0 | 0 |  | 1 | TRUE | wye
41 | LV_2129-1_0_2_load_64 | 57 | 0.0021076 | 0.00052822 | 0 | 0 |  | 1 | TRUE | wye
42 | LV_2129-1_0_2_load_49 | 58 | 0.0018209 | 0.00045636 | 0 | 0 |  | 1 | TRUE | wye
43 | LV_2129-1_0_2_load_63 | 59 | 0.0017203 | 0.00043114 | 0 | 0 |  | 1 | TRUE | wye
44 | LV_2129-1_0_2_load_205 | 61 | 0.002104 | 0.00052731 | 0 | 0 |  | 1 | TRUE | wye
45 | LV_2129-1_0_2_load_145 | 63 | 0.0010677 | 0.0002676 | 0 | 0 |  | 1 | TRUE | wye
46 | LV_2129-1_0_2_load_56 | 65 | 0.0016648 | 0.00041724 | 0 | 0 |  | 1 | TRUE | wye
47 | LV_2129-1_0_2_load_57 | 66 | 0.00032154 | 8.0585e-05 | 0 | 0 |  | 1 | TRUE | wye
48 | LV_2129-1_0_2_load_192 | 68 | 0.00018078 | 4.5306e-05 | 0 | 0 |  | 1 | TRUE | wye
49 | LV_2129-1_0_2_load_174 | 69 | 0.00074915 | 0.00018776 | 0 | 0 |  | 1 | TRUE | wye
50 | LV_2129-1_0_2_load_175 | 70 | 0.00013663 | 3.4242e-05 | 0 | 0 |  | 1 | TRUE | wye
51 | LV_2129-1_0_2_load_193 | 71 | 0.00078113 | 0.00019577 | 0 | 0 |  | 1 | TRUE | wye
52 | LV_2129-1_0_2_load_172 | 73 | 0.0011929 | 0.00029898 | 0 | 0 |  | 1 | TRUE | wye
53 | LV_2129-1_0_2_load_168 | 74 | 0.00072067 | 0.00018062 | 0 | 0 |  | 1 | TRUE | wye
54 | LV_2129-1_0_2_load_146 | 75 | 0.0015858 | 0.00039743 | 0 | 0 |  | 1 | TRUE | wye
55 | LV_2129-1_0_2_load_147 | 76 | 0.0011598 | 0.00029069 | 0 | 0 |  | 1 | TRUE | wye
56 | LV_2129-1_0_2_load_149 | 78 | 0.00055003 | 0.00013785 | 0 | 0 |  | 1 | TRUE | wye
57 | LV_2129-1_0_2_load_151 | 80 | 0.0015112 | 0.00037873 | 0 | 0 |  | 1 | TRUE | wye
58 | LV_2129-1_0_2_load_209 | 81 | 0.0010117 | 0.00025356 | 0 | 0 |  | 1 | TRUE | wye
59 | LV_2129-1_0_2_load_233 | 83 | 0.0016518 | 0.00041398 | 0 | 0 |  | 1 | TRUE | wye
60 | LV_2129-1_0_2_load_166 | 84 | 0.00084507 | 0.0002118 | 0 | 0 |  | 1 | TRUE | wye
61 | LV_2129-1_0_2_load_208 | 85 | 0.00098552 | 0.00024699 | 0 | 0 |  | 1 | TRUE | wye
62 | LV_2129-1_0_2_load_171 | 86 | 0.0020589 | 0.00051601 | 0 | 0 |  | 1 | TRUE | wye
63 | LV_2129-1_0_2_load_158 | 87 | 0.0050739 | 0.0012716 | 0 | 0 |  | 1 | TRUE | wye
64 | LV_2129-1_0_2_load_164 | 88 | 0.0022719 | 0.00056938 | 0 | 0 |  | 1 | TRUE | wye
65 | LV_2129-1_0_2_load_152 | 89 | 0.0019765 | 0.00049535 | 0 | 0 |  | 1 | TRUE | wye
66 | LV_2129-1_0_2_load_153 | 90 | 0.0014808 | 0.00037113 | 0 | 0 |  | 1 | TRUE | wye
67 | LV_2129-1_0_2_load_155 | 91 | 0.0008717 | 0.00021847 | 0 | 0 |  | 1 | TRUE | wye
68 | LV_2129-1_0_2_load_194 | 92 | 0.00030308 | 7.5959e-05 | 0 | 0 |  | 1 | TRUE | wye
69 | LV_2129-1_0_2_load_227 | 93 | 0.0013742 | 0.0003444 | 0 | 0 |  | 1 | TRUE | wye
70 | LV_2129-1_0_2_load_236 | 95 | 0.0014777 | 0.00037035 | 0 | 0 |  | 1 | TRUE | wye
71 | LV_2129-1_0_2_load_231 | 96 | 0.0013324 | 0.00033394 | 0 | 0 |  | 1 | TRUE | wye
72 | LV_2129-1_0_2_load_157 | 97 | 0.0037589 | 0.00094206 | 0 | 0 |  | 1 | TRUE | wye
73 | LV_2129-1_0_2_load_161 | 99 | 0.0041174 | 0.0010319 | 0 | 0 |  | 1 | TRUE | wye
74 | LV_2129-1_0_2_load_185 | 100 | 0.0041881 | 0.0010496 | 0 | 0 |  | 1 | TRUE | wye
75 | LV_2129-1_0_2_load_235 | 101 | 0.0012374 | 0.00031012 | 0 | 0 |  | 1 | TRUE | wye
76 | LV_2129-1_0_2_load_169 | 102 | 0.0016936 | 0.00042445 | 0 | 0 |  | 1 | TRUE | wye
77 | LV_2129-1_0_2_load_186 | 103 | 0.0038366 | 0.00096155 | 0 | 0 |  | 1 | TRUE | wye
78 | LV_2129-1_0_2_load_165 | 104 | 0.002321 | 0.00058171 | 0 | 0 |  | 1 | TRUE | wye
79 | LV_2129-1_0_2_load_220 | 106 | 0.0013086 | 0.00032797 | 0 | 0 |  | 1 | TRUE | wye
80 | LV_2129-1_0_2_load_218 | 107 | 0.00093985 | 0.00023555 | 0 | 0 |  | 1 | TRUE | wye
81 | LV_2129-1_0_2_load_257 | 108 | 0.0012664 | 0.00031738 | 0 | 0 |  | 1 | TRUE | wye
82 | LV_2129-1_0_2_load_219 | 109 | 0.00094528 | 0.00023691 | 0 | 0 |  | 1 | TRUE | wye
83 | LV_2129-1_0_2_load_176 | 110 | 0.00056204 | 0.00014086 | 0 | 0 |  | 1 | TRUE | wye
84 | LV_2129-1_0_2_load_221 | 111 | 0.00013997 | 3.5079e-05 | 0 | 0 |  | 1 | TRUE | wye
85 | LV_2129-1_0_2_load_177 | 112 | 0.00041958 | 0.00010516 | 0 | 0 |  | 1 | TRUE | wye
86 | LV_2129-1_0_2_load_178 | 114 | 0.0023057 | 0.00057787 | 0 | 0 |  | 1 | TRUE | wye
87 | LV_2129-1_0_2_load_216 | 116 | 0.0012512 | 0.00031358 | 0 | 0 |  | 1 | TRUE | wye
88 | LV_2129-1_0_2_load_197 | 117 | 0.00068864 | 0.00017259 | 0 | 0 |  | 1 | TRUE | wye
89 | LV_2129-1_0_2_load_179 | 118 | 0.0027514 | 0.00068957 | 0 | 0 |  | 1 | TRUE | wye
90 | LV_2129-1_0_2_load_180 | 119 | 0.0033924 | 0.00085021 | 0 | 0 |  | 1 | TRUE | wye
91 | LV_2129-1_0_2_load_182 | 121 | 0.0012883 | 0.00032288 | 0 | 0 |  | 1 | TRUE | wye
92 | LV_2129-1_0_2_load_184 | 123 | 0.0056 | 0.0014035 | 0 | 0 |  | 1 | TRUE | wye
93 | LV_2129-1_0_2_load_223 | 124 | 0.0010012 | 0.00025092 | 0 | 0 |  | 1 | TRUE | wye
94 | LV_2129-1_0_2_load_217 | 125 | 0.0016079 | 0.00040297 | 0 | 0 |  | 1 | TRUE | wye
95 | LV_2129-1_0_2_load_238 | 126 | 0.0041015 | 0.0010279 | 0 | 0 |  | 1 | TRUE | wye
96 | LV_2129-1_0_2_load_203 | 127 | 0.0016651 | 0.00041731 | 0 | 0 |  | 1 | TRUE | wye
97 | LV_2129-1_0_2_load_239 | 128 | 0.0059582 | 0.0014933 | 0 | 0 |  | 1 | TRUE | wye
98 | LV_2129-1_0_2_load_187 | 129 | 0.0054928 | 0.0013766 | 0 | 0 |  | 1 | TRUE | wye
99 | LV_2129-1_0_2_load_188 | 130 | 0.0030269 | 0.00075861 | 0 | 0 |  | 1 | TRUE | wye
100 | LV_2129-1_0_2_load_191 | 131 | 0.0010541 | 0.00026419 | 0 | 0 |  | 1 | TRUE | wye
101 | LV_2129-1_0_2_load_196 | 132 | 0.0014153 | 0.00035471 | 0 | 0 |  | 1 | TRUE | wye
102 | LV_2129-1_0_2_load_195 | 133 | 0.00247 | 0.00061903 | 0 | 0 |  | 1 | TRUE | wye
103 | LV_2129-1_0_2_load_224 | 134 | 0.00084802 | 0.00021253 | 0 | 0 |  | 1 | TRUE | wye
104 | LV_2129-1_0_2_load_226 | 136 | 0.00092521 | 0.00023188 | 0 | 0 |  | 1 | TRUE | wye
105 | LV_2129-1_0_2_load_228 | 137 | 0.0008915 | 0.00022343 | 0 | 0 |  | 1 | TRUE | wye
106 | LV_2129-1_0_2_load_229 | 138 | 0.00073278 | 0.00018365 | 0 | 0 |  | 1 | TRUE | wye
107 | LV_2129-1_0_2_load_230 | 139 | 0.00087447 | 0.00021916 | 0 | 0 |  | 1 | TRUE | wye
108 | LV_2129-1_0_2_load_232 | 140 | 0.0014322 | 0.00035895 | 0 | 0 |  | 1 | TRUE | wye
109 | LV_2129-1_0_2_load_242 | 141 | 0.0021944 | 0.00054997 | 0 | 0 |  | 1 | TRUE | wye
110 | LV_2129-1_0_2_load_199 | 142 | 0.0010638 | 0.0002666 | 0 | 0 |  | 1 | TRUE | wye
111 | LV_2129-1_0_2_load_200 | 143 | 0.0018229 | 0.00045686 | 0 | 0 |  | 1 | TRUE | wye
112 | LV_2129-1_0_2_load_201 | 144 | 0.0018841 | 0.0004722 | 0 | 0 |  | 1 | TRUE | wye
113 | LV_2129-1_0_2_load_202 | 145 | 0.001012 | 0.00025362 | 0 | 0 |  | 1 | TRUE | wye
114 | LV_2129-1_0_2_load_206 | 146 | 0.0017599 | 0.00044108 | 0 | 0 |  | 1 | TRUE | wye
115 | LV_2129-1_0_2_load_240 | 147 | 0.00038123 | 9.5545e-05 | 0 | 0 |  | 1 | TRUE | wye
116 | LV_2129-1_0_2_load_210 | 148 | 0.0003327 | 8.3382e-05 | 0 | 0 |  | 1 | TRUE | wye
117 | LV_2129-1_0_2_load_211 | 149 | 0.00014969 | 3.7517e-05 | 0 | 0 |  | 1 | TRUE | wye
118 | LV_2129-1_0_2_load_212 | 150 | 0.00024177 | 6.0593e-05 | 0 | 0 |  | 1 | TRUE | wye
119 | LV_2129-1_0_2_load_213 | 151 | 0.0065281 | 0.0016361 | 0 | 0 |  | 1 | TRUE | wye
120 | LV_2129-1_0_2_load_214 | 152 | 0.00033703 | 8.4468e-05 | 0 | 0 |  | 1 | TRUE | wye
121 | LV_2129-1_0_2_load_237 | 153 | 0.0064057 | 0.0016054 | 0 | 0 |  | 1 | TRUE | wye
122 | LV_2129-1_0_2_load_246 | 154 | 0.0047499 | 0.0011904 | 0 | 0 |  | 1 | TRUE | wye

## ext_grid
| name | bus | vm_pu | va_degree | slack_weight | in_service
0 |  | 130 | 1 | 0 | 1 | TRUE

## line
| name | std_type | from_bus | to_bus | length_km | r_ohm_per_km | x_ohm_per_km | c_nf_per_km | g_us_per_km | max_i_ka | df | parallel | type | in_service
0 | LV_2129-1_0_2_line_0 |  | 0 | 1 | 0.010215 | 0.125 | 0.08 | 261 | 0 | 0.364 | 1 | 2 | cs | TRUE
1 | LV_2129-1_0_2_line_1 |  | 0 | 2 | 0.027263 | 0.125 | 0.08 | 261 | 0 | 0.364 | 1 | 2 | cs | TRUE
2 | LV_2129-1_0_2_line_2 |  | 1 | 3 | 0.010086 | 0.125 | 0.08 | 261 | 0 | 0.364 | 1 | 2 | cs | TRUE
3 | LV_2129-1_0_2_line_3 |  | 2 | 4 | 0.014022 | 0.125 | 0.08 | 261 | 0 | 0.364 | 1 | 1 | cs | TRUE
4 | LV_2129-1_0_2_line_4 |  | 2 | 5 | 0.030885 | 0.125 | 0.08 | 261 | 0 | 0.364 | 1 | 1 | cs | TRUE
5 | LV_2129-1_0_2_line_5 |  | 2 | 6 | 0.012184 | 0.125 | 0.08 | 261 | 0 | 0.364 | 1 | 2 | cs | TRUE
6 | LV_2129-1_0_2_line_6 |  | 3 | 7 | 0.033986 | 0.125 | 0.08 | 261 | 0 | 0.364 | 1 | 2 | cs | TRUE
7 | LV_2129-1_0_2_line_7 |  | 4 | 8 | 0.013768 | 0.125 | 0.08 | 261 | 0 | 0.364 | 1 | 1 | cs | TRUE
8 | LV_2129-1_0_2_line_8 |  | 5 | 9 | 0.0154 | 0.125 | 0.08 | 261 | 0 | 0.364 | 1 | 1 | cs | TRUE
9 | LV_2129-1_0_2_line_9 |  | 6 | 10 | 0.035809 | 0.125 | 0.08 | 261 | 0 | 0.364 | 1 | 2 | cs | TRUE
10 | LV_2129-1_0_2_line_10 |  | 6 | 11 | 0.019116 | 0.125 | 0.08 | 261 | 0 | 0.364 | 1 | 1 | cs | TRUE
11 | LV_2129-1_0_2_line_11 |  | 7 | 12 | 0.0082849 | 0.125 | 0.08 | 261 | 0 | 0.364 | 1 | 2 | cs | TRUE
12 | LV_2129-1_0_2_line_12 |  | 8 | 15 | 0.0037433 | 0.125 | 0.08 | 261 | 0 | 0.364 | 1 | 1 | cs | TRUE
13 | LV_2129-1_0_2_line_13 |  | 9 | 16 | 0.017769 | 0.125 | 0.08 | 261 | 0 | 0.364 | 1 | 1 | cs | TRUE
14 | LV_2129-1_0_2_line_14 |  | 10 | 13 | 0.018068 | 0.125 | 0.08 | 261 | 0 | 0.364 | 1 | 2 | cs | TRUE
15 | LV_2129-1_0_2_line_15 |  | 10 | 14 | 0.008774 | 0.125 | 0.08 | 261 | 0 | 0.364 | 1 | 1 | cs | TRUE
16 | LV_2129-1_0_2_line_16 |  | 11 | 17 | 0.0054646 | 0.125 | 0.08 | 261 | 0 | 0.364 | 1 | 1 | cs | TRUE
17 | LV_2129-1_0_2_line_17 |  | 12 | 131 | 0.022467 | 0.125 | 0.08 | 261 | 0 | 0.364 | 1 | 1 | cs | TRUE
18 | LV_2129-1_0_2_line_18 |  | 12 | 130 | 0.015157 | 0.125 | 0.08 | 261 | 0 | 0.364 | 1 | 2 | cs | TRUE
19 | LV_2129-1_0_2_line_19 |  | 13 | 60 | 0.025559 | 0.125 | 0.08 | 261 | 0 | 0.364 | 1 | 2 | cs | TRUE
20 | LV_2129-1_0_2_line_20 |  | 14 | 61 | 0.024501 | 0.125 | 0.08 | 261 | 0 | 0.364 | 1 | 1 | cs | TRUE
21 | LV_2129-1_0_2_line_21 |  | 15 | 58 | 0.031631 | 0.125 | 0.08 | 261 | 0 | 0.364 | 1 | 1 | cs | TRUE
22 | LV_2129-1_0_2_line_22 |  | 16 | 23 | 0.043599 | 0.125 | 0.08 | 261 | 0 | 0.364 | 1 | 1 | cs | TRUE
23 | LV_2129-1_0_2_line_23 |  | 16 | 21 | 0.009221 | 0.125 | 0.08 | 261 | 0 | 0.364 | 1 | 1 | cs | TRUE
24 | LV_2129-1_0_2_line_24 |  | 18 | 19 | 0.0063077 | 0.125 | 0.08 | 261 | 0 | 0.364 | 1 | 1 | cs | TRUE
25 | LV_2129-1_0_2_line_25 |  | 18 | 20 | 0.050288 | 0.125 | 0.08 | 261 | 0 | 0.364 | 1 | 1 | cs | TRUE
26 | LV_2129-1_0_2_line_26 |  | 19 | 21 | 0.03068 | 0.125 | 0.08 | 261 | 0 | 0.364 | 1 | 1 | cs | TRUE
27 | LV_2129-1_0_2_line_27 |  | 21 | 22 | 0.030573 | 0.125 | 0.08 | 261 | 0 | 0.364 | 1 | 1 | cs | TRUE
28 | LV_2129-1_0_2_line_28 |  | 22 | 24 | 0.041796 | 0.125 | 0.08 | 261 | 0 | 0.364 | 1 | 1 | cs | TRUE
29 | LV_2129-1_0_2_line_29 |  | 23 | 46 | 0.0026461 | 0.125 | 0.08 | 261 | 0 | 0.364 | 1 | 1 | cs | TRUE
30 | LV_2129-1_0_2_line_30 |  | 25 | 26 | 0.13382 | 0.125 | 0.08 | 261 | 0 | 0.364 | 1 | 1 | cs | TRUE
31 | LV_2129-1_0_2_line_31 |  | 25 | 27 | 0.16859 | 0.125 | 0.08 | 261 | 0 | 0.364 | 1 | 1 | cs | TRUE
32 | LV_2129-1_0_2_line_32 |  | 26 | 28 | 0.2016 | 0.125 | 0.08 | 261 | 0 | 0.364 | 1 | 2 | cs | TRUE
33 | LV_2129-1_0_2_line_33 |  | 27 | 29 | 0.066095 | 0.125 | 0.08 | 261 | 0 | 0.364 | 1 | 1 | cs | TRUE
34 | LV_2129-1_0_2_line_34 |  | 27 | 30 | 0.037961 | 0.125 | 0.08 | 261 | 0 | 0.364 | 1 | 1 | cs | TRUE
35 | LV_2129-1_0_2_line_35 |  | 28 | 31 | 0.37711 | 0.125 | 0.08 | 261 | 0 | 0.364 | 1 | 2 | cs | TRUE
36 | LV_2129-1_0_2_line_36 |  | 30 | 32 | 0.23145 | 0.125 | 0.08 | 261 | 0 | 0.364 | 1 | 1 | cs | TRUE
37 | LV_2129-1_0_2_line_37 |  | 31 | 33 | 0.016365 | 0.125 | 0.08 | 261 | 0 | 0.364 | 1 | 2 | cs | TRUE
38 | LV_2129-1_0_2_line_38 |  | 33 | 108 | 0.016425 | 0.125 | 0.08 | 261 | 0 | 0.364 | 1 | 2 | cs | TRUE
39 | LV_2129-1_0_2_line_39 |  | 34 | 35 | 0.049144 | 0.125 | 0.08 | 261 | 0 | 0.364 | 1 | 1 | cs | TRUE
40 | LV_2129-1_0_2_line_40 |  | 35 | 36 | 0.01095 | 0.125 | 0.08 | 261 | 0 | 0.364 | 1 | 1 | cs | TRUE
41 | LV_2129-1_0_2_line_41 |  | 35 | 37 | 0.078253 | 0.125 | 0.08 | 261 | 0 | 0.364 | 1 | 1 | cs | TRUE
42 | LV_2129-1_0_2_line_42 |  | 36 | 38 | 0.025637 | 0.125 | 0.08 | 261 | 0 | 0.364 | 1 | 1 | cs | TRUE
43 | LV_2129-1_0_2_line_43 |  | 37 | 39 | 0.019455 | 0.125 | 0.08 | 261 | 0 | 0.364 | 1 | 1 | cs | TRUE
44 | LV_2129-1_0_2_line_44 |  | 38 | 40 | 0.019812 | 0.125 | 0.08 | 261 | 0 | 0.364 | 1 | 1 | cs | TRUE
45 | LV_2129-1_0_2_line_45 |  | 40 | 46 | 0.08296 | 0.125 | 0.08 | 261 | 0 | 0.364 | 1 | 1 | cs | TRUE
46 | LV_2129-1_0_2_line_46 |  | 40 | 49 | 0.014928 | 0.125 | 0.08 | 261 | 0 | 0.364 | 1 | 1 | cs | TRUE
47 | LV_2129-1_0_2_line_47 |  | 41 | 42 | 0.0014713 | 0.125 | 0.08 | 261 | 0 | 0.364 | 1 | 1 | cs | TRUE
48 | LV_2129-1_0_2_line_48 |  | 42 | 43 | 0.068322 | 0.125 | 0.08 | 261 | 0 | 0.364 | 1 | 1 | cs | TRUE
49 | LV_2129-1_0_2_line_49 |  | 43 | 44 | 0.011022 | 0.125 | 0.08 | 261 | 0 | 0.364 | 1 | 1 | cs | TRUE
50 | LV_2129-1_0_2_line_50 |  | 44 | 45 | 0.028955 | 0.125 | 0.08 | 261 | 0 | 0.364 | 1 | 1 | cs | TRUE
51 | LV_2129-1_0_2_line_51 |  | 45 | 62 | 0.010336 | 0.125 | 0.08 | 261 | 0 | 0.364 | 1 | 1 | cs | TRUE
52 | LV_2129-1_0_2_line_52 |  | 46 | 50 | 0.019076 | 0.125 | 0.08 | 261 | 0 | 0.364 | 1 | 1 | cs | TRUE
53 | LV_2129-1_0_2_line_53 |  | 47 | 48 | 0.029704 | 0.125 | 0.08 | 261 | 0 | 0.364 | 1 | 1 | cs | TRUE
54 | LV_2129-1_0_2_line_54 |  | 48 | 49 | 0.024401 | 0.125 | 0.08 | 261 | 0 | 0.364 | 1 | 1 | cs | TRUE
55 | LV_2129-1_0_2_line_55 |  | 51 | 52 | 0.040813 | 0.125 | 0.08 | 261 | 0 | 0.364 | 1 | 1 | cs | TRUE
56 | LV_2129-1_0_2_line_56 |  | 51 | 53 | 0.028354 | 0.125 | 0.08 | 261 | 0 | 0.364 | 1 | 1 | cs | TRUE
57 | LV_2129-1_0_2_line_57 |  | 52 | 54 | 0.033656 | 0.125 | 0.08 | 261 | 0 | 0.364 | 1 | 1 | cs | TRUE
58 | LV_2129-1_0_2_line_58 |  | 53 | 55 | 0.013099 | 0.125 | 0.08 | 261 | 0 | 0.364 | 1 | 1 | cs | TRUE
59 | LV_2129-1_0_2_line_59 |  | 54 | 56 | 0.0031428 | 0.125 | 0.08 | 261 | 0 | 0.364 | 1 | 1 | cs | TRUE
60 | LV_2129-1_0_2_line_60 |  | 55 | 57 | 0.018354 | 0.125 | 0.08 | 261 | 0 | 0.364 | 1 | 1 | cs | TRUE
61 | LV_2129-1_0_2_line_61 |  | 57 | 59 | 0.022815 | 0.125 | 0.08 | 261 | 0 | 0.364 | 1 | 1 | cs | TRUE
62 | LV_2129-1_0_2_line_62 |  | 58 | 59 | 0.0079141 | 0.125 | 0.08 | 261 | 0 | 0.364 | 1 | 1 | cs | TRUE
63 | LV_2129-1_0_2_line_63 |  | 60 | 101 | 0.02951 | 0.125 | 0.08 | 261 | 0 | 0.364 | 1 | 1 | cs | TRUE
64 | LV_2129-1_0_2_line_64 |  | 60 | 98 | 0.020105 | 0.125 | 0.08 | 261 | 0 | 0.364 | 1 | 2 | cs | TRUE
65 | LV_2129-1_0_2_line_65 |  | 61 | 146 | 0.043223 | 0.125 | 0.08 | 261 | 0 | 0.364 | 1 | 1 | cs | TRUE
66 | LV_2129-1_0_2_line_66 |  | 62 | 63 | 0.063853 | 0.125 | 0.08 | 261 | 0 | 0.364 | 1 | 1 | cs | TRUE
67 | LV_2129-1_0_2_line_67 |  | 63 | 72 | 0.07483 | 0.125 | 0.08 | 261 | 0 | 0.364 | 1 | 1 | cs | TRUE
68 | LV_2129-1_0_2_line_68 |  | 64 | 65 | 0.0025279 | 0.125 | 0.08 | 261 | 0 | 0.364 | 1 | 1 | cs | TRUE
69 | LV_2129-1_0_2_line_69 |  | 64 | 66 | 0.06481 | 0.125 | 0.08 | 261 | 0 | 0.364 | 1 | 1 | cs | TRUE
70 | LV_2129-1_0_2_line_70 |  | 65 | 67 | 0.039555 | 0.125 | 0.08 | 261 | 0 | 0.364 | 1 | 1 | cs | TRUE
71 | LV_2129-1_0_2_line_71 |  | 66 | 68 | 0.015948 | 0.125 | 0.08 | 261 | 0 | 0.364 | 1 | 1 | cs | TRUE
72 | LV_2129-1_0_2_line_72 |  | 67 | 69 | 0.0054058 | 0.125 | 0.08 | 261 | 0 | 0.364 | 1 | 1 | cs | TRUE
73 | LV_2129-1_0_2_line_73 |  | 67 | 70 | 0.022461 | 0.125 | 0.08 | 261 | 0 | 0.364 | 1 | 1 | cs | TRUE
74 | LV_2129-1_0_2_line_74 |  | 68 | 71 | 0.064209 | 0.125 | 0.08 | 261 | 0 | 0.364 | 1 | 1 | cs | TRUE
75 | LV_2129-1_0_2_line_75 |  | 69 | 110 | 0.0053517 | 0.125 | 0.08 | 261 | 0 | 0.364 | 1 | 1 | cs | TRUE
76 | LV_2129-1_0_2_line_76 |  | 70 | 111 | 0.00065511 | 0.125 | 0.08 | 261 | 0 | 0.364 | 1 | 1 | cs | TRUE
77 | LV_2129-1_0_2_line_77 |  | 71 | 92 | 0.0014579 | 0.125 | 0.08 | 261 | 0 | 0.364 | 1 | 1 | cs | TRUE
78 | LV_2129-1_0_2_line_78 |  | 72 | 73 | 0.068548 | 0.125 | 0.08 | 261 | 0 | 0.364 | 1 | 1 | cs | TRUE
79 | LV_2129-1_0_2_line_79 |  | 72 | 74 | 0.013839 | 0.125 | 0.08 | 261 | 0 | 0.364 | 1 | 1 | cs | TRUE
80 | LV_2129-1_0_2_line_80 |  | 74 | 102 | 0.034987 | 0.125 | 0.08 | 261 | 0 | 0.364 | 1 | 1 | cs | TRUE
81 | LV_2129-1_0_2_line_81 |  | 75 | 76 | 0.024084 | 0.125 | 0.08 | 261 | 0 | 0.364 | 1 | 1 | cs | TRUE
82 | LV_2129-1_0_2_line_82 |  | 75 | 77 | 0.026744 | 0.125 | 0.08 | 261 | 0 | 0.364 | 1 | 1 | cs | TRUE
83 | LV_2129-1_0_2_line_83 |  | 76 | 78 | 0.010056 | 0.125 | 0.08 | 261 | 0 | 0.364 | 1 | 1 | cs | TRUE
84 | LV_2129-1_0_2_line_84 |  | 77 | 79 | 0.024421 | 0.125 | 0.08 | 261 | 0 | 0.364 | 1 | 2 | cs | TRUE
85 | LV_2129-1_0_2_line_85 |  | 77 | 80 | 0.0056666 | 0.125 | 0.08 | 261 | 0 | 0.364 | 1 | 2 | cs | TRUE
86 | LV_2129-1_0_2_line_86 |  | 78 | 81 | 0.0070704 | 0.125 | 0.08 | 261 | 0 | 0.364 | 1 | 1 | cs | TRUE
87 | LV_2129-1_0_2_line_87 |  | 79 | 82 | 0.007014 | 0.125 | 0.08 | 261 | 0 | 0.364 | 1 | 2 | cs | TRUE
88 | LV_2129-1_0_2_line_88 |  | 79 | 83 | 0.043245 | 0.125 | 0.08 | 261 | 0 | 0.364 | 1 | 1 | cs | TRUE
89 | LV_2129-1_0_2_line_89 |  | 80 | 84 | 0.02388 | 0.125 | 0.08 | 261 | 0 | 0.364 | 1 | 2 | cs | TRUE
90 | LV_2129-1_0_2_line_90 |  | 81 | 85 | 0.0018393 | 0.125 | 0.08 | 261 | 0 | 0.364 | 1 | 1 | cs | TRUE
91 | LV_2129-1_0_2_line_91 |  | 82 | 86 | 0.028178 | 0.125 | 0.08 | 261 | 0 | 0.364 | 1 | 1 | cs | TRUE
92 | LV_2129-1_0_2_line_92 |  | 82 | 87 | 0.017803 | 0.125 | 0.08 | 261 | 0 | 0.364 | 1 | 2 | cs | TRUE
93 | LV_2129-1_0_2_line_93 |  | 84 | 88 | 0.019355 | 0.125 | 0.08 | 261 | 0 | 0.364 | 1 | 2 | cs | TRUE
94 | LV_2129-1_0_2_line_94 |  | 85 | 145 | 0.00081508 | 0.125 | 0.08 | 261 | 0 | 0.364 | 1 | 1 | cs | TRUE
95 | LV_2129-1_0_2_line_95 |  | 86 | 102 | 0.0061586 | 0.125 | 0.08 | 261 | 0 | 0.364 | 1 | 1 | cs | TRUE
96 | LV_2129-1_0_2_line_96 |  | 87 | 97 | 0.023574 | 0.125 | 0.08 | 261 | 0 | 0.364 | 1 | 2 | cs | TRUE
97 | LV_2129-1_0_2_line_97 |  | 88 | 104 | 0.014369 | 0.125 | 0.08 | 261 | 0 | 0.364 | 1 | 2 | cs | TRUE
98 | LV_2129-1_0_2_line_98 |  | 89 | 90 | 0.020471 | 0.125 | 0.08 | 261 | 0 | 0.364 | 1 | 1 | cs | TRUE
99 | LV_2129-1_0_2_line_99 |  | 90 | 91 | 0.0012599 | 0.125 | 0.08 | 261 | 0 | 0.364 | 1 | 1 | cs | TRUE
100 | LV_2129-1_0_2_line_100 |  | 91 | 94 | 0.014187 | 0.125 | 0.08 | 261 | 0 | 0.364 | 1 | 1 | cs | TRUE
101 | LV_2129-1_0_2_line_101 |  | 92 | 93 | 0.12192 | 0.125 | 0.08 | 261 | 0 | 0.364 | 1 | 1 | cs | TRUE
102 | LV_2129-1_0_2_line_102 |  | 93 | 136 | 0.028517 | 0.125 | 0.08 | 261 | 0 | 0.364 | 1 | 1 | cs | TRUE
103 | LV_2129-1_0_2_line_103 |  | 94 | 95 | 0.052777 | 0.125 | 0.08 | 261 | 0 | 0.364 | 1 | 1 | cs | TRUE
104 | LV_2129-1_0_2_line_104 |  | 94 | 96 | 0.027491 | 0.125 | 0.08 | 261 | 0 | 0.364 | 1 | 1 | cs | TRUE
105 | LV_2129-1_0_2_line_105 |  | 95 | 134 | 0.0544 | 0.125 | 0.08 | 261 | 0 | 0.364 | 1 | 1 | cs | TRUE
106 | LV_2129-1_0_2_line_106 |  | 96 | 138 | 0.0071369 | 0.125 | 0.08 | 261 | 0 | 0.364 | 1 | 1 | cs | TRUE
107 | LV_2129-1_0_2_line_107 |  | 97 | 98 | 0.022118 | 0.125 | 0.08 | 261 | 0 | 0.364 | 1 | 2 | cs | TRUE
108 | LV_2129-1_0_2_line_108 |  | 98 | 99 | 0.025057 | 0.125 | 0.08 | 261 | 0 | 0.364 | 1 | 1 | cs | TRUE
109 | LV_2129-1_0_2_line_109 |  | 99 | 100 | 0.015168 | 0.125 | 0.08 | 261 | 0 | 0.364 | 1 | 1 | cs | TRUE
110 | LV_2129-1_0_2_line_110 |  | 100 | 103 | 0.026188 | 0.125 | 0.08 | 261 | 0 | 0.364 | 1 | 1 | cs | TRUE
111 | LV_2129-1_0_2_line_111 |  | 103 | 129 | 0.0029407 | 0.125 | 0.08 | 261 | 0 | 0.364 | 1 | 1 | cs | TRUE
112 | LV_2129-1_0_2_line_112 |  | 104 | 105 | 0.014562 | 0.125 | 0.08 | 261 | 0 | 0.364 | 1 | 2 | cs | TRUE
113 | LV_2129-1_0_2_line_113 |  | 105 | 106 | 0.026596 | 0.125 | 0.08 | 261 | 0 | 0.364 | 1 | 2 | cs | TRUE
114 | LV_2129-1_0_2_line_114 |  | 105 | 107 | 0.022175 | 0.125 | 0.08 | 261 | 0 | 0.364 | 1 | 1 | cs | TRUE
115 | LV_2129-1_0_2_line_115 |  | 106 | 108 | 0.021805 | 0.125 | 0.08 | 261 | 0 | 0.364 | 1 | 2 | cs | TRUE
116 | LV_2129-1_0_2_line_116 |  | 107 | 109 | 0.0080622 | 0.125 | 0.08 | 261 | 0 | 0.364 | 1 | 1 | cs | TRUE
117 | LV_2129-1_0_2_line_117 |  | 110 | 112 | 0.037688 | 0.125 | 0.08 | 261 | 0 | 0.364 | 1 | 1 | cs | TRUE
118 | LV_2129-1_0_2_line_118 |  | 111 | 113 | 0.031877 | 0.125 | 0.08 | 261 | 0 | 0.364 | 1 | 1 | cs | TRUE
119 | LV_2129-1_0_2_line_119 |  | 112 | 114 | 0.014714 | 0.125 | 0.08 | 261 | 0 | 0.364 | 1 | 1 | cs | TRUE
120 | LV_2129-1_0_2_line_120 |  | 113 | 152 | 0.01806 | 0.125 | 0.08 | 261 | 0 | 0.364 | 1 | 1 | cs | TRUE
121 | LV_2129-1_0_2_line_121 |  | 114 | 115 | 0.030937 | 0.125 | 0.08 | 261 | 0 | 0.364 | 1 | 1 | cs | TRUE
122 | LV_2129-1_0_2_line_122 |  | 115 | 116 | 0.0211 | 0.125 | 0.08 | 261 | 0 | 0.364 | 1 | 1 | cs | TRUE
123 | LV_2129-1_0_2_line_123 |  | 115 | 117 | 0.0044668 | 0.125 | 0.08 | 261 | 0 | 0.364 | 1 | 1 | cs | TRUE
124 | LV_2129-1_0_2_line_124 |  | 117 | 133 | 0.0094201 | 0.125 | 0.08 | 261 | 0 | 0.364 | 1 | 1 | cs | TRUE
125 | LV_2129-1_0_2_line_125 |  | 118 | 119 | 0.0012186 | 0.125 | 0.08 | 261 | 0 | 0.364 | 1 | 1 | cs | TRUE
126 | LV_2129-1_0_2_line_126 |  | 118 | 120 | 0.022443 | 0.125 | 0.08 | 261 | 0 | 0.364 | 1 | 1 | cs | TRUE
127 | LV_2129-1_0_2_line_127 |  | 119 | 121 | 0.027915 | 0.125 | 0.08 | 261 | 0 | 0.364 | 1 | 1 | cs | TRUE
128 | LV_2129-1_0_2_line_128 |  | 120 | 122 | 0.00642 | 0.125 | 0.08 | 261 | 0 | 0.364 | 1 | 1 | cs | TRUE
129 | LV_2129-1_0_2_line_129 |  | 120 | 123 | 0.023169 | 0.125 | 0.08 | 261 | 0 | 0.364 | 1 | 1 | cs | TRUE
130 | LV_2129-1_0_2_line_130 |  | 121 | 124 | 0.00035477 | 0.125 | 0.08 | 261 | 0 | 0.364 | 1 | 1 | cs | TRUE
131 | LV_2129-1_0_2_line_131 |  | 122 | 125 | 0.038737 | 0.125 | 0.08 | 261 | 0 | 0.364 | 1 | 1 | cs | TRUE
132 | LV_2129-1_0_2_line_132 |  | 123 | 126 | 0.015727 | 0.125 | 0.08 | 261 | 0 | 0.364 | 1 | 1 | cs | TRUE
133 | LV_2129-1_0_2_line_133 |  | 124 | 127 | 0.019697 | 0.125 | 0.08 | 261 | 0 | 0.364 | 1 | 1 | cs | TRUE
134 | LV_2129-1_0_2_line_134 |  | 126 | 128 | 0.0098693 | 0.125 | 0.08 | 261 | 0 | 0.364 | 1 | 1 | cs | TRUE
135 | LV_2129-1_0_2_line_135 |  | 127 | 144 | 0.021047 | 0.125 | 0.08 | 261 | 0 | 0.364 | 1 | 1 | cs | TRUE
136 | LV_2129-1_0_2_line_136 |  | 131 | 132 | 0.015524 | 0.125 | 0.08 | 261 | 0 | 0.364 | 1 | 1 | cs | TRUE
137 | LV_2129-1_0_2_line_137 |  | 132 | 133 | 0.015432 | 0.125 | 0.08 | 261 | 0 | 0.364 | 1 | 1 | cs | TRUE
138 | LV_2129-1_0_2_line_138 |  | 134 | 135 | 0.014641 | 0.125 | 0.08 | 261 | 0 | 0.364 | 1 | 1 | cs | TRUE
139 | LV_2129-1_0_2_line_139 |  | 135 | 136 | 0.008248 | 0.125 | 0.08 | 261 | 0 | 0.364 | 1 | 1 | cs | TRUE
140 | LV_2129-1_0_2_line_140 |  | 137 | 138 | 0.014413 | 0.125 | 0.08 | 261 | 0 | 0.364 | 1 | 1 | cs | TRUE
141 | LV_2129-1_0_2_line_141 |  | 137 | 139 | 0.011897 | 0.125 | 0.08 | 261 | 0 | 0.364 | 1 | 1 | cs | TRUE
142 | LV_2129-1_0_2_line_142 |  | 139 | 140 | 0.019479 | 0.125 | 0.08 | 261 | 0 | 0.364 | 1 | 1 | cs | TRUE
143 | LV_2129-1_0_2_line_143 |  | 140 | 141 | 0.020493 | 0.125 | 0.08 | 261 | 0 | 0.364 | 1 | 1 | cs | TRUE
144 | LV_2129-1_0_2_line_144 |  | 142 | 143 | 0.0052189 | 0.125 | 0.08 | 261 | 0 | 0.364 | 1 | 1 | cs | TRUE
145 | LV_2129-1_0_2_line_145 |  | 142 | 144 | 0.016999 | 0.125 | 0.08 | 261 | 0 | 0.364 | 1 | 1 | cs | TRUE
146 | LV_2129-1_0_2_line_146 |  | 143 | 145 | 0.024135 | 0.125 | 0.08 | 261 | 0 | 0.364 | 1 | 1 | cs | TRUE
147 | LV_2129-1_0_2_line_147 |  | 146 | 147 | 0.03035 | 0.125 | 0.08 | 261 | 0 | 0.364 | 1 | 1 | cs | TRUE
148 | LV_2129-1_0_2_line_148 |  | 148 | 149 | 0.00054194 | 0.125 | 0.08 | 261 | 0 | 0.364 | 1 | 1 | cs | TRUE
149 | LV_2129-1_0_2_line_149 |  | 148 | 150 | 0.0035722 | 0.125 | 0.08 | 261 | 0 | 0.364 | 1 | 1 | cs | TRUE
150 | LV_2129-1_0_2_line_150 |  | 149 | 151 | 0.032321 | 0.125 | 0.08 | 261 | 0 | 0.364 | 1 | 1 | cs | TRUE
151 | LV_2129-1_0_2_line_151 |  | 150 | 152 | 0.019288 | 0.125 | 0.08 | 261 | 0 | 0.364 | 1 | 1 | cs | TRUE
152 | LV_2129-1_0_2_line_152 |  | 151 | 153 | 0.0018232 | 0.125 | 0.08 | 261 | 0 | 0.364 | 1 | 1 | cs | TRUE
153 | LV_2129-1_0_2_line_153 |  | 153 | 154 | 0.0062874 | 0.125 | 0.08 | 261 | 0 | 0.364 | 1 | 1 | cs | TRUE

## trafo
| name | std_type | hv_bus | lv_bus | sn_mva | vn_hv_kv | vn_lv_kv | vk_percent | vkr_percent | pfe_kw | i0_percent | shift_degree | tap_side | tap_neutral | tap_min | tap_max | tap_step_percent | tap_step_degree | tap_pos | tap_phase_shifter | parallel | df | in_service
0 | LV_2129-1_0_2_trafo_188 | 0.63 MVA 20/0.4 kV | 155 | 130 | 0.63 | 20 | 0.4 | 6 | 1.206 | 1.65 | 0.2619 | 150 | hv | 0 | -2 | 2 | 2.5 | 0 | 0 | FALSE | 1 | 1 | TRUE

## line_geodata
| x0 | y0 | x1 | y1 | x2 | y2 | x3 | y3 | x4 | y4
0 | 2574651.2358 | 1166070.0522 | 2574661.0989 | 1166072.71 | 2574661.0989 | 1166072.71
1 | 2574625.3366 | 1166061.6225 | 2574640.1818 | 1166067.0735 | 2574651.2358 | 1166070.0522
2 | 2574661.0989 | 1166072.71 | 2574671.1214 | 1166073.8382
3 | 2574612.777 | 1166055.317 | 2574625.3366 | 1166061.6225
4 | 2574625.3366 | 1166061.6225 | 2574627.8171 | 1166048.9722 | 2574632.5429 | 1166031.6101
5 | 2574625.3366 | 1166061.6225 | 2574623.1978 | 1166073.6154
6 | 2574704.2003 | 1166080.3912 | 2574694.4107 | 1166076.4599 | 2574671.1214 | 1166073.8382
7 | 2574612.777 | 1166055.317 | 2574602.3797 | 1166046.2915
8 | 2574632.5429 | 1166031.6101 | 2574633.0942 | 1166029.5845 | 2574633.7199 | 1166027.2807 | 2574636.7099 | 1166017.4075 | 2574636.8833 | 1166016.8355
9 | 2574623.1978 | 1166073.6154 | 2574606.4522 | 1166078.5667 | 2574601.673 | 1166085.357 | 2574597.3323 | 1166094.4134
10 | 2574623.1978 | 1166073.6154 | 2574621.7773 | 1166092.6781
11 | 2574711.8884 | 1166083.4785 | 2574704.2003 | 1166080.3912
12 | 2574602.3797 | 1166046.2915 | 2574599.5528 | 1166043.8376
13 | 2574642.0406 | 1165999.8316 | 2574636.8833 | 1166016.8355
14 | 2574597.3323 | 1166094.4134 | 2574597.7772 | 1166110.8642 | 2574597.8286 | 1166112.4749
15 | 2574597.3323 | 1166094.4134 | 2574588.5582 | 1166094.4294
16 | 2574621.3712 | 1166098.1276 | 2574621.7773 | 1166092.6781
17 | 2574711.8884 | 1166083.4785 | 2574731.7523 | 1166089.909 | 2574733.2839 | 1166090.3286
18 | 2574711.8884 | 1166083.4785 | 2574704.5941 | 1166096.7646
19 | 2574599.737 | 1166137.8918 | 2574598.4395 | 1166131.6164 | 2574597.8286 | 1166112.4749
20 | 2574588.5582 | 1166094.4294 | 2574569.7327 | 1166094.4639 | 2574566.4495 | 1166099.0927
21 | 2574575.41 | 1166023.4301 | 2574578.6738 | 1166025.7133 | 2574599.5528 | 1166043.8376
22 | 2574642.0406 | 1165999.8316 | 2574622.2789 | 1165988.6985 | 2574603.9269 | 1165978.6613
23 | 2574643.8781 | 1165990.797 | 2574642.8206 | 1165996.0041 | 2574642.0406 | 1165999.8316
24 | 2574651.2633 | 1165954.5545 | 2574650.0039 | 1165960.7351
25 | 2574651.2633 | 1165954.5545 | 2574655.9535 | 1165931.5381 | 2574657.0783 | 1165904.7632
26 | 2574643.8781 | 1165990.797 | 2574650.0039 | 1165960.7351
27 | 2574643.8781 | 1165990.797 | 2574673.5319 | 1165998.2385
28 | 2574714.8763 | 1166003.4439 | 2574709.2383 | 1166003.4937 | 2574683.0424 | 1166000.6251 | 2574673.5319 | 1165998.2385
29 | 2574601.6054 | 1165977.3916 | 2574603.9269 | 1165978.6613
30 | 2574914.2826 | 1166620.5324 | 2574816.5574 | 1166529.1153
31 | 2574652.6256 | 1166568.4524 | 2574816.5574 | 1166529.1153
32 | 2574914.2826 | 1166620.5324 | 2575076.9222 | 1166501.4044
33 | 2574652.6256 | 1166568.4524 | 2574646.9699 | 1166561.6062 | 2574635.8862 | 1166520.3767 | 2574635.062 | 1166505.8791
34 | 2574650.1908 | 1166606.3263 | 2574652.6256 | 1166568.4524
35 | 2574768.2582 | 1166284.7555 | 2575076.9222 | 1166501.4044
36 | 2574650.1908 | 1166606.3263 | 2574420.474 | 1166634.5975
37 | 2574752.1315 | 1166284.4149 | 2574758.1614 | 1166283.2066 | 2574768.2582 | 1166284.7555
38 | 2574735.868 | 1166286.249 | 2574744.1633 | 1166286.0115 | 2574752.1315 | 1166284.4149
39 | 2574620.0606 | 1165897.0838 | 2574621.1312 | 1165927.4724 | 2574602.4549 | 1165928.978
40 | 2574620.0606 | 1165897.0838 | 2574609.2005 | 1165898.4832
41 | 2574620.0606 | 1165897.0838 | 2574621.9271 | 1165893.085 | 2574618.8428 | 1165831.9671 | 2574607.0913 | 1165827.3008
42 | 2574609.2005 | 1165898.4832 | 2574583.7738 | 1165901.7595
43 | 2574589.0094 | 1165820.121 | 2574607.0913 | 1165827.3008
44 | 2574564.1242 | 1165904.2914 | 2574583.7738 | 1165901.7595
45 | 2574564.1242 | 1165904.2914 | 2574569.4073 | 1165924.1902 | 2574576.0852 | 1165937.2017 | 2574586.1985 | 1165956.9243 | 2574601.6054 | 1165977.3916
46 | 2574564.1242 | 1165904.2914 | 2574560.2949 | 1165889.8633
47 | 2574647.4574 | 1166464.4571 | 2574647.5502 | 1166465.9255
48 | 2574643.544 | 1166396.2481 | 2574645.8209 | 1166438.5821 | 2574647.4574 | 1166464.4571
49 | 2574643.544 | 1166396.2481 | 2574632.5397 | 1166397.2952
50 | 2574632.5397 | 1166397.2952 | 2574619.7677 | 1166398.5166 | 2574603.8802 | 1166401.2735
51 | 2574593.6966 | 1166403.0406 | 2574603.8802 | 1166401.2735
52 | 2574601.6054 | 1165977.3916 | 2574582.5716 | 1165978.6665
53 | 2574534.2726 | 1165844.1914 | 2574546.3126 | 1165854.9199 | 2574553.5354 | 1165866.4172
54 | 2574553.5354 | 1165866.4172 | 2574553.5354 | 1165866.4172 | 2574560.2105 | 1165889.545 | 2574560.2949 | 1165889.8633
55 | 2574477.1537 | 1165942.9921 | 2574490.3985 | 1165950.0837 | 2574512.247 | 1165963.9422
56 | 2574512.247 | 1165963.9422 | 2574512.7197 | 1165968.8649 | 2574514.8943 | 1165974.3251 | 2574524.5443 | 1165988.9615
57 | 2574477.1537 | 1165942.9921 | 2574468.0162 | 1165961.8518 | 2574465.361 | 1165974.2709
58 | 2574534.1262 | 1165997.655 | 2574530.4191 | 1165995.4808 | 2574525.5361 | 1165990.4657 | 2574524.5443 | 1165988.9615
59 | 2574465.361 | 1165974.2709 | 2574464.7039 | 1165977.3442
60 | 2574534.1262 | 1165997.655 | 2574548.7202 | 1166003.407 | 2574550.7603 | 1166005.1261
61 | 2574550.7603 | 1166005.1261 | 2574558.1711 | 1166011.3709 | 2574568.9251 | 1166018.8937
62 | 2574575.41 | 1166023.4301 | 2574568.9251 | 1166018.8937
63 | 2574599.737 | 1166137.8918 | 2574570.9563 | 1166144.4108
64 | 2574599.737 | 1166137.8918 | 2574602.6618 | 1166141.5591 | 2574618.1169 | 1166141.0377
65 | 2574527.518 | 1166099.0303 | 2574530.5982 | 1166102.3453 | 2574553.382 | 1166105.8724 | 2574563.279 | 1166103.5625 | 2574566.4495 | 1166099.0927
66 | 2574593.6966 | 1166403.0406 | 2574566.4161 | 1166345.3091
67 | 2574580.2308 | 1166273.3543 | 2574576.5884 | 1166295.392 | 2574565.9975 | 1166321.6948 | 2574564.38 | 1166341.0003 | 2574566.4161 | 1166345.3091
68 | 2574832.0702 | 1165999.2407 | 2574832.6871 | 1166001.6922
69 | 2574832.0702 | 1165999.2407 | 2574827.037 | 1165971.2032 | 2574828.7085 | 1165944.4827 | 2574829.4026 | 1165934.9563
70 | 2574842.3401 | 1166040.0515 | 2574832.6871 | 1166001.6922
71 | 2574830.5615 | 1165919.05 | 2574829.4026 | 1165934.9563
72 | 2574842.3401 | 1166040.0515 | 2574841.1083 | 1166045.3151
73 | 2574842.3401 | 1166040.0515 | 2574853.46 | 1166039.0265 | 2574864.7433 | 1166039.5145
74 | 2574830.5615 | 1165919.05 | 2574831.6763 | 1165903.7496 | 2574837.989 | 1165875.5644 | 2574837.905 | 1165855.5796
75 | 2574841.1083 | 1166045.3151 | 2574839.8889 | 1166050.526
76 | 2574864.7433 | 1166039.5145 | 2574865.3978 | 1166039.5428
77 | 2574837.905 | 1165855.5796 | 2574837.8989 | 1165854.1217
78 | 2574580.2308 | 1166273.3543 | 2574561.3995 | 1166279.1928 | 2574546.9812 | 1166284.0009 | 2574516.968 | 1166299.5475
79 | 2574580.2308 | 1166273.3543 | 2574586.6498 | 1166263.3442 | 2574586.8624 | 1166261.408
80 | 2574591.417 | 1166226.7388 | 2574591.417 | 1166226.7388 | 2574589.5907 | 1166236.5626 | 2574586.8624 | 1166261.408
81 | 2574688.1822 | 1166223.9427 | 2574664.1001 | 1166224.285
82 | 2574637.3584 | 1166224.6652 | 2574664.1001 | 1166224.285
83 | 2574688.1822 | 1166223.9427 | 2574698.2369 | 1166223.7998
84 | 2574637.3584 | 1166224.6652 | 2574625.3573 | 1166212.7767 | 2574617.91 | 1166211.4075
85 | 2574637.3584 | 1166224.6652 | 2574640.9748 | 1166229.0278
86 | 2574698.2369 | 1166223.7998 | 2574705.3066 | 1166223.6993
87 | 2574617.0154 | 1166204.4523 | 2574617.91 | 1166211.4075
88 | 2574617.91 | 1166211.4075 | 2574620.3879 | 1166230.6512 | 2574624.3569 | 1166254.1606
89 | 2574656.2145 | 1166247.4124 | 2574640.9748 | 1166229.0278
90 | 2574707.1457 | 1166223.6731 | 2574705.3066 | 1166223.6993
91 | 2574617.0154 | 1166204.4523 | 2574609.0547 | 1166208.3769 | 2574595.6833 | 1166222.2973
92 | 2574617.0154 | 1166204.4523 | 2574616.0246 | 1166191.0497 | 2574616.207 | 1166186.69
93 | 2574656.2145 | 1166247.4124 | 2574657.2119 | 1166248.6155 | 2574669.7575 | 1166261.2323
94 | 2574707.1457 | 1166223.6731 | 2574707.9607 | 1166223.6615
95 | 2574591.417 | 1166226.7388 | 2574595.6833 | 1166222.2973
96 | 2574616.207 | 1166186.69 | 2574617.1924 | 1166163.1367
97 | 2574679.8893 | 1166271.4215 | 2574669.7575 | 1166261.2323
98 | 2574997.3982 | 1165628.5046 | 2575006.5002 | 1165610.168
99 | 2574997.3982 | 1165628.5046 | 2574996.838 | 1165629.6331
100 | 2574990.5301 | 1165642.3408 | 2574996.838 | 1165629.6331
101 | 2574837.8989 | 1165854.1217 | 2574882.5133 | 1165740.6571
102 | 2574882.5133 | 1165740.6571 | 2574896.2378 | 1165715.6598
103 | 2574990.5301 | 1165642.3408 | 2574984.2113 | 1165645.4687 | 2574979.2605 | 1165651.6926 | 2574968.3416 | 1165673.5048 | 2574960.931 | 1165684.697
104 | 2574990.5301 | 1165642.3408 | 2574988.2925 | 1165656.5462 | 2574991.2332 | 1165669.3226
105 | 2574960.931 | 1165684.697 | 2574907.6852 | 1165695.8425
106 | 2574992.8341 | 1165676.2777 | 2574991.2332 | 1165669.3226
107 | 2574618.1169 | 1166141.0377 | 2574617.1924 | 1166163.1367
108 | 2574618.1169 | 1166141.0377 | 2574635.2087 | 1166140.1204 | 2574643.1383 | 1166139.7118
109 | 2574643.1383 | 1166139.7118 | 2574654.7194 | 1166139.115 | 2574658.1546 | 1166138.1379
110 | 2574682.7264 | 1166129.8966 | 2574680.8635 | 1166131.6785 | 2574658.1546 | 1166138.1379
111 | 2574682.7264 | 1166129.8966 | 2574684.8515 | 1166127.8639
112 | 2574687.6687 | 1166283.5043 | 2574683.7295 | 1166275.2835 | 2574679.8893 | 1166271.4215
113 | 2574687.6687 | 1166283.5043 | 2574714.0839 | 1166286.604
114 | 2574687.6687 | 1166283.5043 | 2574689.5786 | 1166300.6605 | 2574689.0877 | 1166305.5489
115 | 2574714.0839 | 1166286.604 | 2574715.9247 | 1166286.82 | 2574735.868 | 1166286.249
116 | 2574689.0877 | 1166305.5489 | 2574688.2821 | 1166313.5707
117 | 2574821.825 | 1166080.3988 | 2574827.6953 | 1166078.577 | 2574835.2405 | 1166070.4189 | 2574837.8351 | 1166059.3024 | 2574839.8889 | 1166050.526
118 | 2574896.7093 | 1166044.5701 | 2574879.235 | 1166040.1411 | 2574865.3978 | 1166039.5428
119 | 2574821.825 | 1166080.3988 | 2574816.1116 | 1166082.172 | 2574807.3897 | 1166081.7529
120 | 2574896.7093 | 1166044.5701 | 2574904.841 | 1166050.2722 | 2574907.8499 | 1166057.823
121 | 2574777.5037 | 1166089.7494 | 2574807.3897 | 1166081.7529 | 2574807.3897 | 1166081.7529
122 | 2574777.5037 | 1166089.7494 | 2574782.2606 | 1166110.3065
123 | 2574777.5037 | 1166089.7494 | 2574773.0922 | 1166090.4495
124 | 2574763.7846 | 1166091.8919 | 2574764.1912 | 1166091.8621 | 2574773.0922 | 1166090.4495
125 | 2574783.8542 | 1166177.1305 | 2574783.845 | 1166178.3491
126 | 2574784.0246 | 1166154.6881 | 2574783.8542 | 1166177.1305
127 | 2574783.845 | 1166178.3491 | 2574783.633 | 1166206.2636
128 | 2574783.7679 | 1166148.2749 | 2574784.0246 | 1166154.6881
129 | 2574784.0246 | 1166154.6881 | 2574807.0454 | 1166152.0735
130 | 2574783.6303 | 1166206.6183 | 2574783.633 | 1166206.2636
131 | 2574783.7679 | 1166148.2749 | 2574745.2098 | 1166153.0175
132 | 2574807.0454 | 1166152.0735 | 2574819.5999 | 1166150.6475 | 2574822.444 | 1166149.4342
133 | 2574783.6303 | 1166206.6183 | 2574783.5815 | 1166213.0529 | 2574780.8515 | 1166219.2453 | 2574775.3539 | 1166222.7035 | 2574775.3539 | 1166222.7035
134 | 2574831.5217 | 1166145.5615 | 2574822.444 | 1166149.4342
135 | 2574775.3539 | 1166222.7035 | 2574754.3093 | 1166223.0027
136 | 2574748.394 | 1166093.0193 | 2574744.223 | 1166093.3248 | 2574733.2839 | 1166090.3286
137 | 2574763.7846 | 1166091.8919 | 2574748.394 | 1166093.0193
138 | 2574900.2073 | 1165708.4298 | 2574907.6852 | 1165695.8425
139 | 2574900.2073 | 1165708.4298 | 2574896.2378 | 1165715.6598
140 | 2574994.8821 | 1165690.4834 | 2574994.609 | 1165683.9892 | 2574992.8341 | 1165676.2777
141 | 2574994.8821 | 1165690.4834 | 2574995.119 | 1165696.1155 | 2574993.8598 | 1165702.247
142 | 2574993.8598 | 1165702.247 | 2574989.9414 | 1165721.3276
143 | 2575010.1607 | 1165724.6671 | 2574989.9414 | 1165721.3276
144 | 2574737.3116 | 1166223.2443 | 2574732.0932 | 1166223.3185
145 | 2574737.3116 | 1166223.2443 | 2574754.3093 | 1166223.0027
146 | 2574732.0932 | 1166223.3185 | 2574707.9607 | 1166223.6615
147 | 2574527.518 | 1166099.0303 | 2574512.5315 | 1166082.9012 | 2574508.2145 | 1166075.7733
148 | 2574909.7852 | 1166080.9577 | 2574909.7691 | 1166080.416
149 | 2574909.7691 | 1166080.416 | 2574909.6628 | 1166076.8454
150 | 2574909.7852 | 1166080.9577 | 2574910.7469 | 1166113.2643
151 | 2574907.8499 | 1166057.823 | 2574909.1972 | 1166061.2039 | 2574909.6628 | 1166076.8454
152 | 2574910.8012 | 1166115.0867 | 2574910.7469 | 1166113.2643
153 | 2574910.9882 | 1166121.3713 | 2574910.8012 | 1166115.0867

## bus_geodata
| x | y | coords
0 | 2574651.2358 | 1166070.0522
1 | 2574661.0989 | 1166072.71
2 | 2574625.3366 | 1166061.6225
3 | 2574671.1214 | 1166073.8382
4 | 2574612.777 | 1166055.317
5 | 2574632.5429 | 1166031.6101
6 | 2574623.1978 | 1166073.6154
7 | 2574704.2003 | 1166080.3912
8 | 2574602.3797 | 1166046.2915
9 | 2574636.8833 | 1166016.8355
10 | 2574597.3323 | 1166094.4134
11 | 2574621.7773 | 1166092.6781
12 | 2574711.8884 | 1166083.4785
13 | 2574597.8286 | 1166112.4749
14 | 2574588.5582 | 1166094.4294
15 | 2574599.5528 | 1166043.8376
16 | 2574642.0406 | 1165999.8316
17 | 2574621.3712 | 1166098.1276
18 | 2574651.2633 | 1165954.5545
19 | 2574650.0039 | 1165960.7351
20 | 2574657.0783 | 1165904.7632
21 | 2574643.8781 | 1165990.797
22 | 2574673.5319 | 1165998.2385
23 | 2574603.9269 | 1165978.6613
24 | 2574714.8763 | 1166003.4439
25 | 2574816.5574 | 1166529.1153
26 | 2574914.2826 | 1166620.5324
27 | 2574652.6256 | 1166568.4524
28 | 2575076.9222 | 1166501.4044
29 | 2574635.062 | 1166505.8791
30 | 2574650.1908 | 1166606.3263
31 | 2574768.2582 | 1166284.7555
32 | 2574420.474 | 1166634.5975
33 | 2574752.1315 | 1166284.4149
34 | 2574602.4549 | 1165928.978
35 | 2574620.0606 | 1165897.0838
36 | 2574609.2005 | 1165898.4832
37 | 2574607.0913 | 1165827.3008
38 | 2574583.7738 | 1165901.7595
39 | 2574589.0094 | 1165820.121
40 | 2574564.1242 | 1165904.2914
41 | 2574647.5502 | 1166465.9255
42 | 2574647.4574 | 1166464.4571
43 | 2574643.544 | 1166396.2481
44 | 2574632.5397 | 1166397.2952
45 | 2574603.8802 | 1166401.2735
46 | 2574601.6054 | 1165977.3916
47 | 2574534.2726 | 1165844.1914
48 | 2574553.5354 | 1165866.4172
49 | 2574560.2949 | 1165889.8633
50 | 2574582.5716 | 1165978.6665
51 | 2574512.247 | 1165963.9422
52 | 2574477.1537 | 1165942.9921
53 | 2574524.5443 | 1165988.9615
54 | 2574465.361 | 1165974.2709
55 | 2574534.1262 | 1165997.655
56 | 2574464.7039 | 1165977.3442
57 | 2574550.7603 | 1166005.1261
58 | 2574575.41 | 1166023.4301
59 | 2574568.9251 | 1166018.8937
60 | 2574599.737 | 1166137.8918
61 | 2574566.4495 | 1166099.0927
62 | 2574593.6966 | 1166403.0406
63 | 2574566.4161 | 1166345.3091
64 | 2574832.0702 | 1165999.2407
65 | 2574832.6871 | 1166001.6922
66 | 2574829.4026 | 1165934.9563
67 | 2574842.3401 | 1166040.0515
68 | 2574830.5615 | 1165919.05
69 | 2574841.1083 | 1166045.3151
70 | 2574864.7433 | 1166039.5145
71 | 2574837.905 | 1165855.5796
72 | 2574580.2308 | 1166273.3543
73 | 2574516.968 | 1166299.5475
74 | 2574586.8624 | 1166261.408
75 | 2574664.1001 | 1166224.285
76 | 2574688.1822 | 1166223.9427
77 | 2574637.3584 | 1166224.6652
78 | 2574698.2369 | 1166223.7998
79 | 2574617.91 | 1166211.4075
80 | 2574640.9748 | 1166229.0278
81 | 2574705.3066 | 1166223.6993
82 | 2574617.0154 | 1166204.4523
83 | 2574624.3569 | 1166254.1606
84 | 2574656.2145 | 1166247.4124
85 | 2574707.1457 | 1166223.6731
86 | 2574595.6833 | 1166222.2973
87 | 2574616.207 | 1166186.69
88 | 2574669.7575 | 1166261.2323
89 | 2575006.5002 | 1165610.168
90 | 2574997.3982 | 1165628.5046
91 | 2574996.838 | 1165629.6331
92 | 2574837.8989 | 1165854.1217
93 | 2574882.5133 | 1165740.6571
94 | 2574990.5301 | 1165642.3408
95 | 2574960.931 | 1165684.697
96 | 2574991.2332 | 1165669.3226
97 | 2574617.1924 | 1166163.1367
98 | 2574618.1169 | 1166141.0377
99 | 2574643.1383 | 1166139.7118
100 | 2574658.1546 | 1166138.1379
101 | 2574570.9563 | 1166144.4108
102 | 2574591.417 | 1166226.7388
103 | 2574682.7264 | 1166129.8966
104 | 2574679.8893 | 1166271.4215
105 | 2574687.6687 | 1166283.5043
106 | 2574714.0839 | 1166286.604
107 | 2574689.0877 | 1166305.5489
108 | 2574735.868 | 1166286.249
109 | 2574688.2821 | 1166313.5707
110 | 2574839.8889 | 1166050.526
111 | 2574865.3978 | 1166039.5428
112 | 2574821.825 | 1166080.3988
113 | 2574896.7093 | 1166044.5701
114 | 2574807.3897 | 1166081.7529
115 | 2574777.5037 | 1166089.7494
116 | 2574782.2606 | 1166110.3065
117 | 2574773.0922 | 1166090.4495
118 | 2574783.8542 | 1166177.1305
119 | 2574783.845 | 1166178.3491
120 | 2574784.0246 | 1166154.6881
121 | 2574783.633 | 1166206.2636
122 | 2574783.7679 | 1166148.2749
123 | 2574807.0454 | 1166152.0735
124 | 2574783.6303 | 1166206.6183
125 | 2574745.2098 | 1166153.0175
126 | 2574822.444 | 1166149.4342
127 | 2574775.3539 | 1166222.7035
128 | 2574831.5217 | 1166145.5615
129 | 2574684.8515 | 1166127.8639
130 | 2574704.5941 | 1166096.7646
131 | 2574733.2839 | 1166090.3286
132 | 2574748.394 | 1166093.0193
133 | 2574763.7846 | 1166091.8919
134 | 2574907.6852 | 1165695.8425
135 | 2574900.2073 | 1165708.4298
136 | 2574896.2378 | 1165715.6598
137 | 2574994.8821 | 1165690.4834
138 | 2574992.8341 | 1165676.2777
139 | 2574993.8598 | 1165702.247
140 | 2574989.9414 | 1165721.3276
141 | 2575010.1607 | 1165724.6671
142 | 2574737.3116 | 1166223.2443
143 | 2574732.0932 | 1166223.3185
144 | 2574754.3093 | 1166223.0027
145 | 2574707.9607 | 1166223.6615
146 | 2574527.518 | 1166099.0303
147 | 2574508.2145 | 1166075.7733
148 | 2574909.7691 | 1166080.416
149 | 2574909.7852 | 1166080.9577
150 | 2574909.6628 | 1166076.8454
151 | 2574910.7469 | 1166113.2643
152 | 2574907.8499 | 1166057.823
153 | 2574910.8012 | 1166115.0867
154 | 2574910.9882 | 1166121.3713
155 | 2574711.8884 | 1166083.4785

## line_std_types
| c_nf_per_km | r_ohm_per_km | x_ohm_per_km | max_i_ka | type | q_mm2 | alpha | voltage_rating
NAYY 4x50 SE | 210 | 0.642 | 0.083 | 0.142 | cs | 50 | 0.00403 | LV
NAYY 4x120 SE | 264 | 0.225 | 0.08 | 0.242 | cs | 120 | 0.00403 | LV
NAYY 4x150 SE | 261 | 0.208 | 0.08 | 0.27 | cs | 150 | 0.00403 | LV
NA2XS2Y 1x95 RM/25 12/20 kV | 216 | 0.313 | 0.132 | 0.252 | cs | 95 | 0.00403 | MV
NA2XS2Y 1x185 RM/25 12/20 kV | 273 | 0.161 | 0.117 | 0.362 | cs | 185 | 0.00403 | MV
NA2XS2Y 1x240 RM/25 12/20 kV | 304 | 0.122 | 0.112 | 0.421 | cs | 240 | 0.00403 | MV
NA2XS2Y 1x95 RM/25 6/10 kV | 315 | 0.313 | 0.123 | 0.249 | cs | 95 | 0.00403 | MV
NA2XS2Y 1x185 RM/25 6/10 kV | 406 | 0.161 | 0.11 | 0.358 | cs | 185 | 0.00403 | MV
NA2XS2Y 1x240 RM/25 6/10 kV | 456 | 0.122 | 0.105 | 0.416 | cs | 240 | 0.00403 | MV
NA2XS2Y 1x150 RM/25 12/20 kV | 250 | 0.206 | 0.116 | 0.319 | cs | 150 | 0.00403 | MV
NA2XS2Y 1x120 RM/25 12/20 kV | 230 | 0.253 | 0.119 | 0.283 | cs | 120 | 0.00403 | MV
NA2XS2Y 1x70 RM/25 12/20 kV | 190 | 0.443 | 0.132 | 0.22 | cs | 70 | 0.00403 | MV
NA2XS2Y 1x150 RM/25 6/10 kV | 360 | 0.206 | 0.11 | 0.315 | cs | 150 | 0.00403 | MV
NA2XS2Y 1x120 RM/25 6/10 kV | 340 | 0.253 | 0.113 | 0.28 | cs | 120 | 0.00403 | MV
NA2XS2Y 1x70 RM/25 6/10 kV | 280 | 0.443 | 0.123 | 0.217 | cs | 70 | 0.00403 | MV
N2XS(FL)2Y 1x120 RM/35 64/110 kV | 112 | 0.153 | 0.166 | 0.366 | cs | 120 | 0.00393 | HV
N2XS(FL)2Y 1x185 RM/35 64/110 kV | 125 | 0.099 | 0.156 | 0.457 | cs | 185 | 0.00393 | HV
N2XS(FL)2Y 1x240 RM/35 64/110 kV | 135 | 0.075 | 0.149 | 0.526 | cs | 240 | 0.00393 | HV
N2XS(FL)2Y 1x300 RM/35 64/110 kV | 144 | 0.06 | 0.144 | 0.588 | cs | 300 | 0.00393 | HV
15-AL1/3-ST1A 0.4 | 11 | 1.8769 | 0.35 | 0.105 | ol | 16 | 0.00403 | LV
24-AL1/4-ST1A 0.4 | 11.25 | 1.2012 | 0.335 | 0.14 | ol | 24 | 0.00403 | LV
48-AL1/8-ST1A 0.4 | 12.2 | 0.5939 | 0.3 | 0.21 | ol | 48 | 0.00403 | LV
94-AL1/15-ST1A 0.4 | 13.2 | 0.306 | 0.29 | 0.35 | ol | 94 | 0.00403 | LV
34-AL1/6-ST1A 10.0 | 9.7 | 0.8342 | 0.36 | 0.17 | ol | 34 | 0.00403 | MV
48-AL1/8-ST1A 10.0 | 10.1 | 0.5939 | 0.35 | 0.21 | ol | 48 | 0.00403 | MV
70-AL1/11-ST1A 10.0 | 10.4 | 0.4132 | 0.339 | 0.29 | ol | 70 | 0.00403 | MV
94-AL1/15-ST1A 10.0 | 10.75 | 0.306 | 0.33 | 0.35 | ol | 94 | 0.00403 | MV
122-AL1/20-ST1A 10.0 | 11.1 | 0.2376 | 0.323 | 0.41 | ol | 122 | 0.00403 | MV
149-AL1/24-ST1A 10.0 | 11.25 | 0.194 | 0.315 | 0.47 | ol | 149 | 0.00403 | MV
34-AL1/6-ST1A 20.0 | 9.15 | 0.8342 | 0.382 | 0.17 | ol | 34 | 0.00403 | MV
48-AL1/8-ST1A 20.0 | 9.5 | 0.5939 | 0.372 | 0.21 | ol | 48 | 0.00403 | MV
70-AL1/11-ST1A 20.0 | 9.7 | 0.4132 | 0.36 | 0.29 | ol | 70 | 0.00403 | MV
94-AL1/15-ST1A 20.0 | 10 | 0.306 | 0.35 | 0.35 | ol | 94 | 0.00403 | MV
122-AL1/20-ST1A 20.0 | 10.3 | 0.2376 | 0.344 | 0.41 | ol | 122 | 0.00403 | MV
149-AL1/24-ST1A 20.0 | 10.5 | 0.194 | 0.337 | 0.47 | ol | 149 | 0.00403 | MV
184-AL1/30-ST1A 20.0 | 10.75 | 0.1571 | 0.33 | 0.535 | ol | 184 | 0.00403 | MV
243-AL1/39-ST1A 20.0 | 11 | 0.1188 | 0.32 | 0.645 | ol | 243 | 0.00403 | MV
48-AL1/8-ST1A 110.0 | 8 | 0.5939 | 0.46 | 0.21 | ol | 48 | 0.00403 | HV
70-AL1/11-ST1A 110.0 | 8.4 | 0.4132 | 0.45 | 0.29 | ol | 70 | 0.00403 | HV
94-AL1/15-ST1A 110.0 | 8.65 | 0.306 | 0.44 | 0.35 | ol | 94 | 0.00403 | HV
122-AL1/20-ST1A 110.0 | 8.5 | 0.2376 | 0.43 | 0.41 | ol | 122 | 0.00403 | HV
149-AL1/24-ST1A 110.0 | 8.75 | 0.194 | 0.41 | 0.47 | ol | 149 | 0.00403 | HV
184-AL1/30-ST1A 110.0 | 8.8 | 0.1571 | 0.4 | 0.535 | ol | 184 | 0.00403 | HV
243-AL1/39-ST1A 110.0 | 9 | 0.1188 | 0.39 | 0.645 | ol | 243 | 0.00403 | HV
305-AL1/39-ST1A 110.0 | 9.2 | 0.0949 | 0.38 | 0.74 | ol | 305 | 0.00403 | HV
490-AL1/64-ST1A 110.0 | 9.75 | 0.059 | 0.37 | 0.96 | ol | 490 | 0.00403 | HV
679-AL1/86-ST1A 110.0 | 9.95 | 0.042 | 0.36 | 1.15 | ol | 679 | 0.00403 | HV
490-AL1/64-ST1A 220.0 | 10 | 0.059 | 0.285 | 0.96 | ol | 490 | 0.00403 | HV
679-AL1/86-ST1A 220.0 | 11.7 | 0.042 | 0.275 | 1.15 | ol | 679 | 0.00403 | HV
490-AL1/64-ST1A 380.0 | 11 | 0.059 | 0.253 | 0.96 | ol | 490 | 0.00403 | HV
679-AL1/86-ST1A 380.0 | 14.6 | 0.042 | 0.25 | 1.15 | ol | 679 | 0.00403 | HV

## trafo_std_types
| i0_percent | pfe_kw | vkr_percent | sn_mva | vn_lv_kv | vn_hv_kv | vk_percent | shift_degree | vector_group | tap_side | tap_neutral | tap_min | tap_max | tap_step_degree | tap_step_percent | tap_phase_shifter
160 MVA 380/110 kV | 0.06 | 60 | 0.25 | 160 | 110 | 380 | 12.2 | 0 | Yy0 | hv | 0 | -9 | 9 | 0 | 1.5 | FALSE
100 MVA 220/110 kV | 0.06 | 55 | 0.26 | 100 | 110 | 220 | 12 | 0 | Yy0 | hv | 0 | -9 | 9 | 0 | 1.5 | FALSE
63 MVA 110/20 kV | 0.04 | 22 | 0.32 | 63 | 20 | 110 | 18 | 150 | YNd5 | hv | 0 | -9 | 9 | 0 | 1.5 | FALSE
40 MVA 110/20 kV | 0.05 | 18 | 0.34 | 40 | 20 | 110 | 16.2 | 150 | YNd5 | hv | 0 | -9 | 9 | 0 | 1.5 | FALSE
25 MVA 110/20 kV | 0.07 | 14 | 0.41 | 25 | 20 | 110 | 12 | 150 | YNd5 | hv | 0 | -9 | 9 | 0 | 1.5 | FALSE
63 MVA 110/10 kV | 0.04 | 22 | 0.32 | 63 | 10 | 110 | 18 | 150 | YNd5 | hv | 0 | -9 | 9 | 0 | 1.5 | FALSE
40 MVA 110/10 kV | 0.05 | 18 | 0.34 | 40 | 10 | 110 | 16.2 | 150 | YNd5 | hv | 0 | -9 | 9 | 0 | 1.5 | FALSE
25 MVA 110/10 kV | 0.07 | 14 | 0.41 | 25 | 10 | 110 | 12 | 150 | YNd5 | hv | 0 | -9 | 9 | 0 | 1.5 | FALSE
0.25 MVA 20/0.4 kV | 0.32 | 0.8 | 1.44 | 0.25 | 0.4 | 20 | 6 | 150 | Yzn5 | hv | 0 | -2 | 2 | 0 | 2.5 | FALSE
0.4 MVA 20/0.4 kV | 0.3375 | 1.35 | 1.425 | 0.4 | 0.4 | 20 | 6 | 150 | Dyn5 | hv | 0 | -2 | 2 | 0 | 2.5 | FALSE
0.63 MVA 20/0.4 kV | 0.2619 | 1.65 | 1.206 | 0.63 | 0.4 | 20 | 6 | 150 | Dyn5 | hv | 0 | -2 | 2 | 0 | 2.5 | FALSE
0.25 MVA 10/0.4 kV | 0.24 | 0.6 | 1.2 | 0.25 | 0.4 | 10 | 4 | 150 | Dyn5 | hv | 0 | -2 | 2 | 0 | 2.5 | FALSE
0.4 MVA 10/0.4 kV | 0.2375 | 0.95 | 1.325 | 0.4 | 0.4 | 10 | 4 | 150 | Dyn5 | hv | 0 | -2 | 2 | 0 | 2.5 | FALSE
0.63 MVA 10/0.4 kV | 0.1873 | 1.18 | 1.0794 | 0.63 | 0.4 | 10 | 4 | 150 | Dyn5 | hv | 0 | -2 | 2 | 0 | 2.5 | FALSE

## trafo3w_std_types
| sn_hv_mva | sn_mv_mva | sn_lv_mva | vn_hv_kv | vn_mv_kv | vn_lv_kv | vk_hv_percent | vk_mv_percent | vk_lv_percent | vkr_hv_percent | vkr_mv_percent | vkr_lv_percent | pfe_kw | i0_percent | shift_mv_degree | shift_lv_degree | vector_group | tap_side | tap_neutral | tap_min | tap_max | tap_step_percent
63/25/38 MVA 110/20/10 kV | 63 | 25 | 38 | 110 | 20 | 10 | 10.4 | 10.4 | 10.4 | 0.28 | 0.32 | 0.35 | 35 | 0.89 | 0 | 0 | YN0yn0yn0 | hv | 0 | -10 | 10 | 1.2
63/25/38 MVA 110/10/10 kV | 63 | 25 | 38 | 110 | 10 | 10 | 10.4 | 10.4 | 10.4 | 0.28 | 0.32 | 0.35 | 35 | 0.89 | 0 | 0 | YN0yn0yn0 | hv | 0 | -10 | 10 | 1.2

## fuse_std_types
| fuse_type | i_rated_a | t_avg | t_min | t_total | x_avg | x_min | x_total
HV 100A | HV 100A | 100 | 0 | [10.0, 3.64, 0.854, 0.281, 0.1, 0.0531, 0.022, 0.01] | [10.0, 4.267, 1.21, 0.403, 0.1, 0.058, 0.022, 0.01] | 0 | [300.0, 350.0, 450.0, 550.0, 700.0, 850.0, 1200.0, 1752.0] | [600.0, 700.0, 900.0, 1150.0, 1665.0, 2000.0, 3000.0, 4313.0]
HV 10A | HV 10A | 10 | 0 | [10.0, 1675.0, 0.344, 0.156, 0.1, 0.0417, 0.0171, 0.01] | [10.0, 1.3, 0.3, 0.155, 0.1, 0.0555, 0.023, 0.01] | 0 | [30.0, 32.0, 35.0, 37.0, 39.0, 50.0, 70.0, 88.0] | [60.0, 70.0, 80.0, 87.0, 94.0, 110.0, 150.0, 216.0]
HV 125A | HV 125A | 125 | 0 | [10.0, 1.82, 0.344, 0.1, 0.0467, 0.0269, 0.01] | [10.0, 2.478, 0.426, 0.1, 0.0427, 0.0211, 0.01] | 0 | [375.0, 500.0, 700.0, 925.0, 1200.0, 1500.0, 2341.0] | [750.0, 1000.0, 1500.0, 2200.0, 3000.0, 4000.0, 5765.0]
HV 160A | HV 160A | 160 | 0 | [10.0, 4.15, 1.03, 0.198, 0.1, 0.051, 0.0172, 0.01] | [10.0, 2.3, 0.734, 0.274, 0.1, 0.046, 0.0177, 0.01] | 0 | [480.0, 550.0, 700.0, 1000.0, 1260.0, 1600.0, 2500.0, 3227.0] | [960.0, 1300.0, 1700.0, 2200.0, 2996.0, 4000.0, 6000.0, 7946.0]
HV 16A | HV 16A | 16 | 0 | [10.0, 0.352, 0.164, 0.1, 0.0649, 0.0342, 0.01] | [10.0, 2.34, 0.722, 0.181, 0.1, 0.055, 0.0296, 0.01] | 0 | [48.0, 60.0, 65.0, 71.0, 80.0, 100.0, 162.0] | [96.0, 110.0, 125.0, 150.0, 168.0, 200.0, 250.0, 398.0]
HV 200A | HV 200A | 200 | 0 | [10.0, 4.267, 1.21, 0.403, 0.1, 0.058, 0.022, 0.01] | [10.0, 3.73, 1.654, 0.328, 0.1, 0.0531, 0.019, 0.01] | 0 | [600.0, 700.0, 900.0, 1150.0, 1665.0, 2000.0, 3000.0, 4313.0] | [1200.0, 1500.0, 1800.0, 2700.0, 3960.0, 5000.0, 7500.0, 10620.0]
HV 20A | HV 20A | 20 | 0 | [10.0, 1.3, 0.3, 0.155, 0.1, 0.0555, 0.023, 0.01] | [10.0, 1.3, 0.161, 0.1, 0.0611, 0.0399, 0.0141, 0.01] | 0 | [60.0, 70.0, 80.0, 87.0, 94.0, 110.0, 150.0, 216.0] | [120.0, 150.0, 200.0, 223.0, 260.0, 300.0, 450.0, 532.0]
HV 25A | HV 25A | 25 | 0 | [10.0, 2.512, 0.833, 0.299, 0.1, 0.0372, 0.0223, 0.01] | [10.0, 3.125, 0.597, 0.198, 0.1, 0.0378, 0.022, 0.01] | 0 | [75.0, 82.0, 90.0, 100.0, 124.0, 170.0, 200.0, 289.0] | [150.0, 170.0, 210.0, 250.0, 294.0, 400.0, 500.0, 711.0]
HV 31.5A | HV 31.5A | 31.5 | 0 | [10.0, 2.34, 0.722, 0.181, 0.1, 0.055, 0.0296, 0.01] | [10.0, 2.84, 0.368, 0.164, 0.1, 0.0621, 0.0378, 0.0195, 0.01] | 0 | [95.0, 110.0, 125.0, 150.0, 165.0, 200.0, 250.0, 390.0] | [189.0, 220.0, 300.0, 350.0, 393.0, 450.0, 530.0, 700.0, 960.0]
HV 40A | HV 40A | 40 | 0 | [10.0, 1.3, 0.161, 0.1, 0.0611, 0.0399, 0.0141, 0.01] | [10.0, 2.05, 0.369, 0.198, 0.1, 0.051, 0.0298, 0.01] | 0 | [120.0, 150.0, 200.0, 223.0, 260.0, 300.0, 450.0, 532.0] | [240.0, 300.0, 400.0, 450.0, 530.0, 650.0, 800.0, 1311.0]
HV 50A | HV 50A | 50 | 0 | [10.0, 3.215, 0.597, 0.198, 0.1, 0.0378, 0.022, 0.01] | [10.0, 3.64, 0.854, 0.281, 0.1, 0.0531, 0.022, 0.01] | 0 | [150.0, 170.0, 210.0, 250.0, 294.0, 400.0, 500.0, 711.0] | [300.0, 350.0, 450.0, 550.0, 700.0, 850.0, 1200.0, 1752.0]
HV 6.3A | HV 6.3A | 6.3 | 0 | [10.0, 1.39, 0.344, 0.168, 0.1, 0.056, 0.0263, 0.01] | [10.0, 1.711, 0.516, 0.198, 0.1, 0.0634, 0.0303, 0.01] | 0 | [19.0, 19.5, 20.4, 20.8, 22.0, 25.0, 32.0, 48.0] | [38.0, 40.0, 43.0, 48.0, 53.0, 60.0, 75.0, 118.0]
HV 63A | HV 63A | 63 | 0 | [10.0, 2.84, 0.368, 0.164, 0.1, 0.0621, 0.0378, 0.0195, 0.01] | [10.0, 1.82, 0.344, 0.1, 0.0467, 0.0269, 0.01] | 0 | [189.0, 220.0, 300.0, 350.0, 393.0, 450.0, 530.0, 700.0, 961.0] | [378.0, 500.0, 700.0, 934.0, 1200.0, 1500.0, 2366.0]
HV 80A | HV 80A | 80 | 0 | [10.0, 2.05, 0.369, 0.198, 0.1, 0.051, 0.0298, 0.01] | [10.0, 4.15, 1.03, 0.198, 0.1, 0.051, 0.0172, 0.01] | 0 | [240.0, 300.0, 400.0, 450.0, 530.0, 650.0, 800.0, 1311.0] | [480.0, 550.0, 700.0, 1000.0, 1260.0, 1600.0, 2500.0, 3227.0]
Siemens NH-1-100 | Siemens NH-1-100 | 100 | [5400.0, 2000.0, 400.0, 20.0, 1.0, 0.2, 0.012, 0.004] | 0 | 0 | [150.0, 190.0, 250.0, 430.0, 900.0, 1250.0, 2700.0, 3600.0] | 0 | 0
Siemens NH-1-125 | Siemens NH-1-125 | 125 | [4800.0, 120.0, 7.0, 0.1, 0.004] | 0 | 0 | [180.0, 400.0, 740.0, 2000.0, 4250.0] | 0 | 0
Siemens NH-1-16 | Siemens NH-1-16 | 16 | [4000.0, 400.0, 2.0, 0.1, 0.04, 0.01] | 0 | 0 | [26.0, 35.0, 75.0, 150.0, 200.0, 300.0] | 0 | 0
Siemens NH-1-160 | Siemens NH-1-160 | 160 | [4800.0, 120.0, 7.0, 0.1, 0.004] | 0 | 0 | [210.0, 500.0, 900.0, 2300.0, 5000.0] | 0 | 0
Siemens NH-1-25 | Siemens NH-1-25 | 25 | [4000.0, 1000.0, 10.0, 0.2, 0.02, 0.01] | 0 | 0 | [40.0, 50.0, 100.0, 210.0, 400.0, 500.0] | 0 | 0
Siemens NH-1-50 | Siemens NH-1-50 | 50 | [4000.0, 40.0, 4.0, 1.0, 0.02, 0.01] | 0 | 0 | [86.0, 200.0, 300.0, 400.0, 1000.0, 1280.0] | 0 | 0
Siemens NH-1-63 | Siemens NH-1-63 | 63 | [4000.0, 100.0, 10.0, 2.0, 0.04, 0.01] | 0 | 0 | [100.0, 200.0, 300.0, 400.0, 1000.0, 1500.0] | 0 | 0
Siemens NH-1-80 | Siemens NH-1-80 | 80 | [4800.0, 120.0, 7.0, 0.1, 0.01] | 0 | 0 | [150.58, 250.0, 450.0, 1150.0, 2470.0] | 0 | 0
Siemens NH-2-1000 | Siemens NH-2-1000 | 1000 | [4800.0, 120.0, 7.0, 0.1, 0.004] | 0 | 0 | [1900.0, 3500.0, 8400.0, 24000.0, 52000.0] | 0 | 0
Siemens NH-2-200 | Siemens NH-2-200 | 200 | [4800.0, 120.0, 7.0, 0.1, 0.004] | 0 | 0 | [280.0, 650.0, 1200.0, 3000.0, 7000.0] | 0 | 0
Siemens NH-2-224 | Siemens NH-2-224 | 224 | [4800.0, 120.0, 7.0, 0.2, 0.04, 0.004] | 0 | 0 | [400.0, 750.0, 1453.0, 3025.0, 4315.0, 7600.0] | 0 | 0
Siemens NH-2-250 | Siemens NH-2-250 | 250 | [4800.0, 120.0, 7.0, 0.1, 0.004] | 0 | 0 | [450.0, 800.0, 1650.0, 4000.0, 8500.0] | 0 | 0
Siemens NH-2-315 | Siemens NH-2-315 | 315 | [4800.0, 120.0, 7.0, 0.1, 0.004] | 0 | 0 | [550.0, 920.0, 1900.0, 5000.0, 11000.0] | 0 | 0
Siemens NH-2-355 | Siemens NH-2-355 | 355 | [4800.0, 120.0, 6.0, 0.1, 0.004] | 0 | 0 | [650.0, 1116.27, 2350.0, 5840.0, 12790.0] | 0 | 0
Siemens NH-2-400 | Siemens NH-2-400 | 400 | [4800.0, 120.0, 7.0, 0.1, 0.004] | 0 | 0 | [720.0, 1350.0, 2800.0, 6500.0, 15000.0] | 0 | 0
Siemens NH-2-425 | Siemens NH-2-425 | 425 | [4800.0, 120.0, 7.0, 0.1, 0.004] | 0 | 0 | [850.0, 1500.0, 3050.0, 7500.0, 16500.0] | 0 | 0
Siemens NH-2-630 | Siemens NH-2-630 | 630 | [4800.0, 120.0, 7.0, 0.1, 0.004] | 0 | 0 | [1200.0, 2000.0, 4800.0, 12000.0, 26000.0] | 0 | 0

## res_bus
| vm_pu | va_degree | p_mw | q_mvar
0 | 0.99327 | -0.12813 | 0.0038817 | 0.00097285
1 | 0.99408 | -0.11245 | 0.0011402 | 0.00028576
2 | 0.99113 | -0.16913 | 0 | 0
3 | 0.9949 | -0.096907 | 0.0016011 | 0.00040127
4 | 0.99091 | -0.17337 | 0 | 0
5 | 0.99036 | -0.18394 | 0.00088436 | 0.00022164
6 | 0.99042 | -0.18275 | 0 | 0
7 | 0.99767 | -0.044225 | 0.0073378 | 0.001839
8 | 0.99069 | -0.17754 | 0.0017255 | 0.00043245
9 | 0.99 | -0.19108 | 0.0014307 | 0.00035857
10 | 0.98845 | -0.22064 | 0 | 0
11 | 0.9903 | -0.18514 | 0.005275 | 0.001322
12 | 0.99837 | -0.030896 | 0 | 0
13 | 0.9875 | -0.23895 | 0.0021159 | 0.00053028
14 | 0.98841 | -0.22149 | 0.0011498 | 0.00028816
15 | 0.99064 | -0.17856 | 0.0020714 | 0.00051914
16 | 0.98959 | -0.19888 | 0 | 0
17 | 0.99029 | -0.18531 | 0.0017463 | 0.00043765
18 | 0.98934 | -0.20375 | 0.0019542 | 0.00048977
19 | 0.98936 | -0.20341 | 0.0019591 | 0.00049099
20 | 0.98929 | -0.2047 | 0.0010605 | 0.00026578
21 | 0.9895 | -0.20069 | 0 | 0
22 | 0.98933 | -0.20399 | 0.0027451 | 0.00068799
23 | 0.98905 | -0.20947 | 0.00074227 | 0.00018603
24 | 0.9892 | -0.20645 | 0.0033066 | 0.00082871
25 | 0.97352 | -0.51203 | 0.0056618 | 0.001419
26 | 0.97522 | -0.47838 | 0.0026745 | 0.00067028
27 | 0.97226 | -0.53697 | 0 | 0
28 | 0.97676 | -0.44817 | 0.00054485 | 0.00013655
29 | 0.97213 | -0.53939 | 0.0019861 | 0.00049776
30 | 0.97204 | -0.5412 | 0 | 0
31 | 0.97973 | -0.38997 | 0.0015407 | 0.00038615
32 | 0.97074 | -0.567 | 0.0060326 | 0.0015119
33 | 0.97987 | -0.38722 | 0.0013932 | 0.00034917
34 | 0.98753 | -0.23906 | 0.002718 | 0.0006812
35 | 0.98765 | -0.23667 | 0 | 0
36 | 0.98772 | -0.23525 | 0.00082584 | 0.00020697
37 | 0.98732 | -0.24306 | 0.00097435 | 0.00024419
38 | 0.98791 | -0.23153 | 0.00064511 | 0.00016168
39 | 0.98726 | -0.24431 | 0.0035919 | 0.00090021
40 | 0.98807 | -0.22843 | 0 | 0
41 | 0.9806 | -0.37307 | 0.0013587 | 0.00034051
42 | 0.98061 | -0.37304 | 0.0022039 | 0.00055234
43 | 0.98083 | -0.36862 | 0 | 0
44 | 0.98087 | -0.36791 | 0.00048659 | 0.00012195
45 | 0.98098 | -0.36579 | 0.0014243 | 0.00035696
46 | 0.98902 | -0.21008 | 0 | 0
47 | 0.98796 | -0.23057 | 0.00062226 | 0.00015595
48 | 0.98798 | -0.23024 | 0.0013141 | 0.00032934
49 | 0.98802 | -0.2294 | 0.0017008 | 0.00042625
50 | 0.98901 | -0.21025 | 0.0004921 | 0.00012333
51 | 0.9896 | -0.1988 | 0 | 0
52 | 0.98938 | -0.20314 | 0 | 0
53 | 0.98975 | -0.19579 | 0.0016229 | 0.00040673
54 | 0.98919 | -0.20671 | 0.0023563 | 0.00059055
55 | 0.98985 | -0.19402 | 0 | 0
56 | 0.98918 | -0.20691 | 0.0036085 | 0.00090437
57 | 0.98997 | -0.19154 | 0.0021076 | 0.00052822
58 | 0.99026 | -0.186 | 0.0018209 | 0.00045636
59 | 0.99018 | -0.18761 | 0.0017203 | 0.00043114
60 | 0.98618 | -0.26442 | 0 | 0
61 | 0.98831 | -0.22335 | 0.002104 | 0.00052731
62 | 0.98103 | -0.36476 | 0 | 0
63 | 0.98135 | -0.35843 | 0.0010677 | 0.0002676
64 | 0.99114 | -0.16978 | 0 | 0
65 | 0.99118 | -0.16897 | 0.0016648 | 0.00041724
66 | 0.99006 | -0.19052 | 0.00032154 | 8.0585e-05
67 | 0.99189 | -0.15517 | 0 | 0
68 | 0.9898 | -0.19554 | 0.00018078 | 4.5306e-05
69 | 0.99209 | -0.15146 | 0.00074915 | 0.00018776
70 | 0.9915 | -0.16274 | 0.00013663 | 3.4242e-05
71 | 0.98877 | -0.21556 | 0.00078113 | 0.00019577
72 | 0.9818 | -0.34957 | 0 | 0
73 | 0.98173 | -0.35105 | 0.0011929 | 0.00029898
74 | 0.9819 | -0.34763 | 0.00072067 | 0.00018062
75 | 0.98057 | -0.37347 | 0.0015858 | 0.00039743
76 | 0.97975 | -0.38958 | 0.0011598 | 0.00029069
77 | 0.98153 | -0.35485 | 0 | 0
78 | 0.97942 | -0.3961 | 0.00055003 | 0.00013785
79 | 0.98232 | -0.33945 | 0 | 0
80 | 0.98145 | -0.35645 | 0.0015112 | 0.00037873
81 | 0.97919 | -0.40062 | 0.0010117 | 0.00025356
82 | 0.98255 | -0.33492 | 0 | 0
83 | 0.98225 | -0.34074 | 0.0016518 | 0.00041398
84 | 0.98112 | -0.36289 | 0.00084507 | 0.0002118
85 | 0.97913 | -0.40176 | 0.00098552 | 0.00024699
86 | 0.98223 | -0.34114 | 0.0020589 | 0.00051601
87 | 0.98324 | -0.32149 | 0.0050739 | 0.0012716
88 | 0.98086 | -0.36797 | 0.0022719 | 0.00056938
89 | 0.98488 | -0.29126 | 0.0019765 | 0.00049535
90 | 0.98492 | -0.29053 | 0.0014808 | 0.00037113
91 | 0.98492 | -0.29046 | 0.0008717 | 0.00021847
92 | 0.98875 | -0.21599 | 0.00030308 | 7.5959e-05
93 | 0.98691 | -0.25176 | 0.0013742 | 0.0003444
94 | 0.98498 | -0.28935 | 0 | 0
95 | 0.98555 | -0.27818 | 0.0014777 | 0.00037035
96 | 0.98479 | -0.29304 | 0.0013324 | 0.00033394
97 | 0.98421 | -0.30266 | 0.0037589 | 0.00094206
98 | 0.98516 | -0.28428 | 0 | 0
99 | 0.98475 | -0.29221 | 0.0041174 | 0.0010319
100 | 0.98456 | -0.2959 | 0.0041881 | 0.0010496
101 | 0.98615 | -0.26507 | 0.0012374 | 0.00031012
102 | 0.98218 | -0.34227 | 0.0016936 | 0.00042445
103 | 0.98434 | -0.3003 | 0.0038366 | 0.00096155
104 | 0.98068 | -0.37144 | 0.002321 | 0.00058171
105 | 0.98052 | -0.37465 | 0 | 0
106 | 0.98024 | -0.38007 | 0.0013086 | 0.00032797
107 | 0.98048 | -0.37541 | 0.00093985 | 0.00023555
108 | 0.98002 | -0.38426 | 0.0012664 | 0.00031738
109 | 0.98047 | -0.37555 | 0.00094528 | 0.00023691
110 | 0.99228 | -0.14772 | 0.00056204 | 0.00014086
111 | 0.99149 | -0.16296 | 0.00013997 | 3.5079e-05
112 | 0.99366 | -0.12106 | 0.00041958 | 0.00010516
113 | 0.99094 | -0.17356 | 0 | 0
114 | 0.99421 | -0.11056 | 0.0023057 | 0.00057787
115 | 0.99542 | -0.087271 | 0 | 0
116 | 0.9954 | -0.087735 | 0.0012512 | 0.00031358
117 | 0.9956 | -0.083814 | 0.00068864 | 0.00017259
118 | 0.97613 | -0.46062 | 0.0027514 | 0.00068957
119 | 0.97615 | -0.46017 | 0.0033924 | 0.00085021
120 | 0.97577 | -0.46771 | 0 | 0
121 | 0.97676 | -0.44822 | 0.0012883 | 0.00032288
122 | 0.97576 | -0.4679 | 0 | 0
123 | 0.97543 | -0.47435 | 0.0056 | 0.0014035
124 | 0.97677 | -0.44806 | 0.0010012 | 0.00025092
125 | 0.9757 | -0.46904 | 0.0016079 | 0.00040297
126 | 0.97528 | -0.47725 | 0.0041015 | 0.0010279
127 | 0.97724 | -0.43882 | 0.0016651 | 0.00041731
128 | 0.97523 | -0.47833 | 0.0059582 | 0.0014933
129 | 0.98432 | -0.30059 | 0.0054928 | 0.0013766
130 | 1 | 0 | -0.2383 | -0.060526
131 | 0.99735 | -0.050414 | 0.0010541 | 0.00026419
132 | 0.99666 | -0.063636 | 0.0014153 | 0.00035471
133 | 0.99599 | -0.076415 | 0.00247 | 0.00061903
134 | 0.98621 | -0.26523 | 0.00084802 | 0.00021253
135 | 0.98641 | -0.26153 | 0 | 0
136 | 0.98651 | -0.25944 | 0.00092521 | 0.00023188
137 | 0.98468 | -0.29522 | 0.0008915 | 0.00022343
138 | 0.98475 | -0.29382 | 0.00073278 | 0.00018365
139 | 0.98463 | -0.29618 | 0.00087447 | 0.00021916
140 | 0.98456 | -0.29745 | 0.0014322 | 0.00035895
141 | 0.98452 | -0.29826 | 0.0021944 | 0.00054997
142 | 0.97823 | -0.41924 | 0.0010638 | 0.0002666
143 | 0.97838 | -0.41636 | 0.0018229 | 0.00045686
144 | 0.97777 | -0.42831 | 0.0018841 | 0.0004722
145 | 0.9791 | -0.40225 | 0.001012 | 0.00025362
146 | 0.98823 | -0.225 | 0.0017599 | 0.00044108
147 | 0.98821 | -0.22521 | 0.00038123 | 9.5545e-05
148 | 0.99025 | -0.18704 | 0.0003327 | 8.3382e-05
149 | 0.99024 | -0.18721 | 0.00014969 | 3.7517e-05
150 | 0.99031 | -0.18588 | 0.00024177 | 6.0593e-05
151 | 0.98972 | -0.19737 | 0.0065281 | 0.0016361
152 | 0.99063 | -0.17957 | 0.00033703 | 8.4468e-05
153 | 0.9897 | -0.19773 | 0.0064057 | 0.0016054
154 | 0.98967 | -0.19827 | 0.0047499 | 0.0011904
155 | 0.99998 | 149.9956 | 0 | 0

## res_line
| p_from_mw | q_from_mvar | p_to_mw | q_to_mvar | pl_mw | ql_mvar | i_from_ka | i_to_ka | i_ka | vm_from_pu | va_from_degree | vm_to_pu | va_to_degree | loading_percent
0 | -0.17537 | -0.044558 | 0.1755 | 0.044642 | 0.00013241 | 8.4479e-05 | 0.26293 | 0.26293 | 0.26293 | 0.99327 | -0.12813 | 0.99408 | -0.11245 | 36.1172
1 | 0.17148 | 0.043585 | -0.17115 | -0.043369 | 0.00033793 | 0.00021557 | 0.25712 | 0.25712 | 0.25712 | 0.99327 | -0.12813 | 0.99113 | -0.16913 | 35.3184
2 | -0.17664 | -0.044928 | 0.17677 | 0.045012 | 0.00013244 | 8.4501e-05 | 0.26464 | 0.26464 | 0.26464 | 0.99408 | -0.11245 | 0.9949 | -0.096907 | 36.3516
3 | 0.017053 | 0.0042786 | -0.01705 | -0.0042765 | 3.4471e-06 | 2.0255e-06 | 0.025604 | 0.025604 | 0.025604 | 0.99113 | -0.16913 | 0.99091 | -0.17337 | 7.0341
4 | 0.027031 | 0.006791 | -0.027012 | -0.0067792 | 1.908e-05 | 1.1814e-05 | 0.040588 | 0.040588 | 0.040588 | 0.99113 | -0.16913 | 0.99036 | -0.18394 | 11.1507
5 | 0.12706 | 0.0323 | -0.12698 | -0.032247 | 8.3276e-05 | 5.2983e-05 | 0.19093 | 0.19093 | 0.19093 | 0.99113 | -0.16913 | 0.99042 | -0.18275 | 26.2261
6 | -0.17837 | -0.045414 | 0.17883 | 0.045703 | 0.00045439 | 0.00028993 | 0.26703 | 0.26703 | 0.26703 | 0.9949 | -0.096907 | 0.99767 | -0.044225 | 36.6805
7 | 0.01705 | 0.0042765 | -0.017046 | -0.0042746 | 3.3848e-06 | 1.9889e-06 | 0.025604 | 0.025604 | 0.025604 | 0.99091 | -0.17337 | 0.99069 | -0.17754 | 7.0341
8 | 0.026127 | 0.0065576 | -0.026119 | -0.0065521 | 8.9013e-06 | 5.4988e-06 | 0.03926 | 0.03926 | 0.03926 | 0.99036 | -0.18394 | 0.99 | -0.19108 | 10.7857
9 | 0.11996 | 0.030487 | -0.11974 | -0.030348 | 0.00021845 | 0.00013889 | 0.18038 | 0.18038 | 0.18038 | 0.99042 | -0.18275 | 0.98845 | -0.22064 | 24.777
10 | 0.0070221 | 0.0017599 | -0.0070213 | -0.0017596 | 7.9786e-07 | 2.6466e-07 | 0.01055 | 0.01055 | 0.01055 | 0.99042 | -0.18275 | 0.9903 | -0.18514 | 2.8984
11 | -0.18616 | -0.047543 | 0.18628 | 0.047619 | 0.00012004 | 7.6606e-05 | 0.27798 | 0.27798 | 0.27798 | 0.99767 | -0.044225 | 0.99837 | -0.030896 | 38.1838
12 | 0.015321 | 0.0038421 | -0.01532 | -0.0038417 | 7.4339e-07 | 4.2757e-07 | 0.023012 | 0.023012 | 0.023012 | 0.99069 | -0.17754 | 0.99064 | -0.17856 | 6.3221
13 | 0.024688 | 0.0061935 | -0.024679 | -0.0061878 | 9.1761e-06 | 5.6443e-06 | 0.037109 | 0.037109 | 0.037109 | 0.99 | -0.19108 | 0.98959 | -0.19888 | 10.1949
14 | 0.11434 | 0.028997 | -0.11424 | -0.028933 | 0.00010052 | 6.3871e-05 | 0.17225 | 0.17225 | 0.17225 | 0.98845 | -0.22064 | 0.9875 | -0.23895 | 23.6613
15 | 0.0053957 | 0.0013512 | -0.0053955 | -0.0013512 | 2.1707e-07 | 2.6463e-08 | 0.0081223 | 0.0081224 | 0.0081224 | 0.98845 | -0.22064 | 0.98841 | -0.22149 | 2.2314
16 | 0.0017463 | 0.00043759 | -0.0017463 | -0.00043765 | 1.4109e-08 | -6.1277e-08 | 0.0026239 | 0.0026239 | 0.0026239 | 0.9903 | -0.18514 | 0.99029 | -0.18531 | 0.72087
17 | 0.05001 | 0.012681 | -0.049963 | -0.012651 | 4.6873e-05 | 2.9705e-05 | 0.074589 | 0.074589 | 0.074589 | 0.99837 | -0.030896 | 0.99735 | -0.050414 | 20.4916
18 | -0.23629 | -0.0603 | 0.23665 | 0.060526 | 0.00035326 | 0.00022569 | 0.35257 | 0.35257 | 0.35257 | 0.99837 | -0.030896 | 1 | 0 | 48.4295
19 | 0.11213 | 0.028402 | -0.11199 | -0.028315 | 0.00013698 | 8.7016e-05 | 0.16907 | 0.16907 | 0.16907 | 0.9875 | -0.23895 | 0.98618 | -0.26442 | 23.2234
20 | 0.0042457 | 0.001063 | -0.0042453 | -0.0010631 | 3.7533e-07 | -7.3781e-08 | 0.0063914 | 0.0063915 | 0.0063915 | 0.98841 | -0.22149 | 0.98831 | -0.22335 | 1.7559
21 | 0.013249 | 0.0033225 | -0.013244 | -0.0033199 | 4.6979e-06 | 2.5996e-06 | 0.019901 | 0.019901 | 0.019901 | 0.99064 | -0.17856 | 0.99026 | -0.186 | 5.4674
22 | 0.01365 | 0.0034248 | -0.013643 | -0.003421 | 6.8889e-06 | 3.8491e-06 | 0.020527 | 0.020527 | 0.020527 | 0.98959 | -0.19888 | 0.98905 | -0.20947 | 5.6392
23 | 0.011028 | 0.002763 | -0.011028 | -0.0027625 | 9.5088e-07 | 4.9011e-07 | 0.016583 | 0.016583 | 0.016583 | 0.98959 | -0.19888 | 0.9895 | -0.20069 | 4.5557
24 | -0.0030147 | -0.00075494 | 0.0030148 | 0.00075489 | 4.8627e-08 | -4.9878e-08 | 0.0045341 | 0.0045341 | 0.0045341 | 0.98934 | -0.20375 | 0.98936 | -0.20341 | 1.2456
25 | 0.0010605 | 0.00026517 | -0.0010605 | -0.00026578 | 4.7975e-08 | -6.1502e-07 | 0.0015949 | 0.0015951 | 0.0015951 | 0.98934 | -0.20375 | 0.98929 | -0.2047 | 0.43822
26 | -0.0049739 | -0.0012459 | 0.0049745 | 0.0012459 | 6.4379e-07 | 1.7991e-08 | 0.0074806 | 0.0074804 | 0.0074806 | 0.98936 | -0.20341 | 0.9895 | -0.20069 | 2.0551
27 | 0.006053 | 0.0015166 | -0.0060521 | -0.0015164 | 9.4993e-07 | 2.153e-07 | 0.0091024 | 0.0091026 | 0.0091026 | 0.9895 | -0.20069 | 0.98933 | -0.20399 | 2.5007
28 | 0.003307 | 0.00082842 | -0.0033066 | -0.00082871 | 3.8775e-07 | -2.8847e-07 | 0.0049737 | 0.0049739 | 0.0049739 | 0.98933 | -0.20399 | 0.9892 | -0.20645 | 1.3665
29 | 0.012901 | 0.003235 | -0.012901 | -0.0032347 | 3.7384e-07 | 2.053e-07 | 0.01941 | 0.01941 | 0.01941 | 0.98905 | -0.20947 | 0.98902 | -0.21008 | 5.3325
30 | -0.013699 | -0.0034342 | 0.013721 | 0.0034466 | 2.2001e-05 | 1.2414e-05 | 0.020939 | 0.020938 | 0.020939 | 0.97352 | -0.51203 | 0.97522 | -0.47838 | 5.7525
31 | 0.0080371 | 0.0020152 | -0.0080275 | -0.0020112 | 9.5417e-06 | 4.0133e-06 | 0.012285 | 0.012286 | 0.012286 | 0.97352 | -0.51203 | 0.97226 | -0.53697 | 3.3752
32 | -0.016395 | -0.0041169 | 0.016419 | 0.004127 | 2.366e-05 | 1.0103e-05 | 0.025019 | 0.025017 | 0.025019 | 0.97522 | -0.47838 | 0.97676 | -0.44817 | 3.4367
33 | 0.0019863 | 0.00049709 | -0.0019861 | -0.00049776 | 2.2904e-07 | -6.7297e-07 | 0.0030398 | 0.0030401 | 0.0030401 | 0.97226 | -0.53697 | 0.97213 | -0.53939 | 0.83518
34 | 0.0060412 | 0.0015141 | -0.00604 | -0.0015138 | 1.217e-06 | 3.0819e-07 | 0.0092459 | 0.0092461 | 0.0092461 | 0.97226 | -0.53697 | 0.97204 | -0.5412 | 2.5401
35 | -0.016964 | -0.0042635 | 0.017011 | 0.0042843 | 4.7232e-05 | 2.076e-05 | 0.025847 | 0.025844 | 0.025847 | 0.97676 | -0.44817 | 0.97973 | -0.38997 | 3.5505
36 | 0.00604 | 0.0015138 | -0.0060326 | -0.0015119 | 7.4209e-06 | 1.8842e-06 | 0.0092461 | 0.0092471 | 0.0092471 | 0.97204 | -0.5412 | 0.97074 | -0.567 | 2.5404
37 | -0.018552 | -0.0046704 | 0.018554 | 0.0046716 | 2.4373e-06 | 1.1477e-06 | 0.028184 | 0.028184 | 0.028184 | 0.97973 | -0.38997 | 0.97987 | -0.38722 | 3.8714
38 | -0.019947 | -0.0050208 | 0.01995 | 0.0050221 | 2.8274e-06 | 1.3957e-06 | 0.0303 | 0.030299 | 0.0303 | 0.97987 | -0.38722 | 0.98002 | -0.38426 | 4.162
39 | -0.002718 | -0.0006812 | 0.0027183 | 0.00068077 | 3.0911e-07 | -4.3101e-07 | 0.0040956 | 0.0040953 | 0.0040956 | 0.98753 | -0.23906 | 0.98765 | -0.23667 | 1.1252
40 | -0.0072862 | -0.001825 | 0.0072867 | 0.0018251 | 4.9479e-07 | 1.7652e-07 | 0.010977 | 0.010977 | 0.010977 | 0.98765 | -0.23667 | 0.98772 | -0.23525 | 3.0157
41 | 0.0045678 | 0.0011442 | -0.0045665 | -0.0011443 | 1.3898e-06 | -1.1161e-07 | 0.0068818 | 0.0068822 | 0.0068822 | 0.98765 | -0.23667 | 0.98732 | -0.24306 | 1.8907
42 | -0.0081125 | -0.0020321 | 0.008114 | 0.0020327 | 1.4359e-06 | 5.9078e-07 | 0.012221 | 0.012221 | 0.012221 | 0.98772 | -0.23525 | 0.98791 | -0.23153 | 3.3575
43 | 0.0035921 | 0.0009001 | -0.0035919 | -0.00090021 | 2.1383e-07 | -1.1194e-07 | 0.0054137 | 0.0054138 | 0.0054138 | 0.98732 | -0.24306 | 0.98726 | -0.24431 | 1.4873
44 | -0.0087591 | -0.0021944 | 0.0087604 | 0.002195 | 1.2931e-06 | 5.7387e-07 | 0.013193 | 0.013193 | 0.013193 | 0.98791 | -0.23153 | 0.98807 | -0.22843 | 3.6244
45 | -0.012398 | -0.0031058 | 0.012409 | 0.0031117 | 1.0844e-05 | 5.8766e-06 | 0.01867 | 0.01867 | 0.01867 | 0.98807 | -0.22843 | 0.98902 | -0.21008 | 5.1292
46 | 0.0036374 | 0.00091083 | -0.0036372 | -0.00091091 | 1.6796e-07 | -8.3696e-08 | 0.0054775 | 0.0054776 | 0.0054776 | 0.98807 | -0.22843 | 0.98802 | -0.2294 | 1.5048
47 | -0.0013587 | -0.00034051 | 0.0013587 | 0.0003405 | 2.3452e-09 | -1.706e-08 | 0.0020617 | 0.0020617 | 0.0020617 | 0.9806 | -0.37307 | 0.98061 | -0.37304 | 0.5664
48 | -0.0035625 | -0.00089284 | 0.0035633 | 0.00089246 | 7.487e-07 | -3.8293e-07 | 0.0054059 | 0.0054056 | 0.0054059 | 0.98061 | -0.37304 | 0.98083 | -0.36862 | 1.4851
49 | -0.0035633 | -0.00089246 | 0.0035634 | 0.00089239 | 1.2078e-07 | -6.1819e-08 | 0.0054056 | 0.0054056 | 0.0054056 | 0.98083 | -0.36862 | 0.98087 | -0.36791 | 1.4851
50 | -0.00405 | -0.0010143 | 0.0040504 | 0.0010142 | 4.0984e-07 | -1.0322e-07 | 0.0061438 | 0.0061436 | 0.0061438 | 0.98087 | -0.36791 | 0.98098 | -0.36579 | 1.6878
51 | -0.0054747 | -0.0013712 | 0.005475 | 0.0013712 | 2.6728e-07 | 4.0561e-08 | 0.0083041 | 0.0083041 | 0.0083041 | 0.98098 | -0.36579 | 0.98103 | -0.36476 | 2.2814
52 | 0.0004921 | 0.00012309 | -0.0004921 | -0.00012333 | 3.921e-09 | -2.4229e-07 | 0.0007403 | 0.00074039 | 0.00074039 | 0.98902 | -0.21008 | 0.98901 | -0.21025 | 0.2034
53 | -0.00062226 | -0.00015595 | 0.00062227 | 0.00015558 | 9.7828e-09 | -3.7412e-07 | 0.00093721 | 0.00093708 | 0.00093721 | 0.98796 | -0.23057 | 0.98798 | -0.23024 | 0.25748
54 | -0.0019363 | -0.00048492 | 0.0019364 | 0.00048466 | 7.7816e-08 | -2.6269e-07 | 0.0029162 | 0.0029161 | 0.0029162 | 0.98798 | -0.23024 | 0.98802 | -0.2294 | 0.80116
55 | 0.0059671 | 0.0014954 | -0.0059658 | -0.0014951 | 1.2321e-06 | 2.6432e-07 | 0.0089724 | 0.0089726 | 0.0089726 | 0.9896 | -0.1988 | 0.98938 | -0.20314 | 2.465
56 | -0.0059671 | -0.0014954 | 0.0059679 | 0.0014956 | 8.5596e-07 | 1.8347e-07 | 0.0089724 | 0.0089723 | 0.0089724 | 0.9896 | -0.1988 | 0.98975 | -0.19579 | 2.4649
57 | 0.0059658 | 0.0014951 | -0.0059648 | -0.0014949 | 1.0161e-06 | 2.1817e-07 | 0.0089726 | 0.0089727 | 0.0089727 | 0.98938 | -0.20314 | 0.98919 | -0.20671 | 2.465
58 | -0.0075908 | -0.0019023 | 0.0075915 | 0.0019025 | 6.3974e-07 | 2.4107e-07 | 0.011412 | 0.011412 | 0.011412 | 0.98975 | -0.19579 | 0.98985 | -0.19402 | 3.1352
59 | 0.0036085 | 0.00090435 | -0.0036085 | -0.00090437 | 3.4726e-08 | -1.8119e-08 | 0.0054282 | 0.0054282 | 0.0054282 | 0.98919 | -0.20671 | 0.98918 | -0.20691 | 1.4913
60 | -0.0075915 | -0.0019025 | 0.0075924 | 0.0019029 | 8.964e-07 | 3.3773e-07 | 0.011412 | 0.011412 | 0.011412 | 0.98985 | -0.19402 | 0.98997 | -0.19154 | 3.1352
61 | -0.0097 | -0.0024311 | 0.0097018 | 0.002432 | 1.8187e-06 | 8.7057e-07 | 0.01458 | 0.01458 | 0.01458 | 0.98997 | -0.19154 | 0.99018 | -0.18761 | 4.0055
62 | 0.011423 | 0.0028636 | -0.011422 | -0.0028631 | 8.7442e-07 | 4.5783e-07 | 0.017165 | 0.017165 | 0.017165 | 0.99026 | -0.186 | 0.99018 | -0.18761 | 4.7157
63 | 0.0012374 | 0.00030977 | -0.0012374 | -0.00031012 | 3.8576e-08 | -3.5182e-07 | 0.001867 | 0.0018671 | 0.0018671 | 0.98618 | -0.26442 | 0.98615 | -0.26507 | 0.51295
64 | 0.11075 | 0.028006 | -0.11065 | -0.027939 | 0.00010538 | 6.6933e-05 | 0.1672 | 0.1672 | 0.1672 | 0.98618 | -0.26442 | 0.98516 | -0.28428 | 22.9669
65 | 0.0021413 | 0.00053579 | -0.0021412 | -0.00053624 | 1.6846e-07 | -4.4602e-07 | 0.0032237 | 0.0032239 | 0.0032239 | 0.98831 | -0.22335 | 0.98823 | -0.225 | 0.88569
66 | -0.005475 | -0.0013712 | 0.0054766 | 0.0013715 | 1.6511e-06 | 2.5023e-07 | 0.0083041 | 0.0083038 | 0.0083041 | 0.98103 | -0.36476 | 0.98135 | -0.35843 | 2.2813
67 | -0.0065444 | -0.0016391 | 0.0065471 | 0.0016399 | 2.7629e-06 | 8.2235e-07 | 0.0099228 | 0.0099224 | 0.0099228 | 0.98135 | -0.35843 | 0.9818 | -0.34957 | 2.726
68 | -0.018092 | -0.0045638 | 0.018093 | 0.0045642 | 6.9996e-07 | 4.1539e-07 | 0.027173 | 0.027173 | 0.027173 | 0.99114 | -0.16978 | 0.99118 | -0.16897 | 7.4651
69 | 0.018092 | 0.0045638 | -0.018075 | -0.0045532 | 1.7946e-05 | 1.0651e-05 | 0.027173 | 0.027173 | 0.027173 | 0.99114 | -0.16978 | 0.99006 | -0.19052 | 7.4652
70 | -0.019758 | -0.0049815 | 0.019771 | 0.0049893 | 1.306e-05 | 7.8481e-06 | 0.029672 | 0.029672 | 0.029672 | 0.99118 | -0.16897 | 0.99189 | -0.15517 | 8.1518
71 | 0.017753 | 0.0044726 | -0.017749 | -0.0044701 | 4.2604e-06 | 2.5216e-06 | 0.02669 | 0.02669 | 0.02669 | 0.99006 | -0.19052 | 0.9898 | -0.19554 | 7.3325
72 | -0.03883 | -0.0097788 | 0.038837 | 0.0097832 | 6.8827e-06 | 4.3352e-06 | 0.058269 | 0.058269 | 0.058269 | 0.99189 | -0.15517 | 0.99209 | -0.15146 | 16.0079
73 | 0.019059 | 0.0047895 | -0.019052 | -0.0047854 | 6.8879e-06 | 4.1184e-06 | 0.028596 | 0.028597 | 0.028597 | 0.99189 | -0.15517 | 0.9915 | -0.16274 | 7.8562
74 | 0.017568 | 0.0044248 | -0.017551 | -0.0044148 | 1.6805e-05 | 9.931e-06 | 0.026418 | 0.026419 | 0.026419 | 0.9898 | -0.19554 | 0.98877 | -0.21556 | 7.2579
75 | -0.039586 | -0.0099709 | 0.039593 | 0.0099754 | 7.0792e-06 | 4.4616e-06 | 0.059392 | 0.059392 | 0.059392 | 0.99209 | -0.15146 | 0.99228 | -0.14772 | 16.3166
76 | 0.018916 | 0.0047511 | -0.018915 | -0.004751 | 1.9803e-07 | 1.1829e-07 | 0.028392 | 0.028392 | 0.028392 | 0.9915 | -0.16274 | 0.99149 | -0.16296 | 7.7999
77 | 0.01677 | 0.0042191 | -0.01677 | -0.0042189 | 3.4837e-07 | 2.0426e-07 | 0.025243 | 0.025243 | 0.025243 | 0.98877 | -0.21556 | 0.98875 | -0.21599 | 6.9349
78 | 0.001193 | 0.00029817 | -0.0011929 | -0.00029898 | 8.4027e-08 | -8.1303e-07 | 0.0018078 | 0.0018081 | 0.0018081 | 0.9818 | -0.34957 | 0.98173 | -0.35105 | 0.49674
79 | -0.0077401 | -0.0019381 | 0.0077409 | 0.0019384 | 7.141e-07 | 2.8199e-07 | 0.01173 | 0.01173 | 0.01173 | 0.9818 | -0.34957 | 0.9819 | -0.34763 | 3.2226
80 | -0.0084615 | -0.002119 | 0.0084637 | 0.0021199 | 2.1571e-06 | 9.3787e-07 | 0.012822 | 0.012822 | 0.012822 | 0.9819 | -0.34763 | 0.98218 | -0.34227 | 3.5226
81 | 0.036996 | 0.0093232 | -0.036967 | -0.0093052 | 2.8485e-05 | 1.7927e-05 | 0.05616 | 0.05616 | 0.05616 | 0.98057 | -0.37347 | 0.97975 | -0.38958 | 15.4285
82 | -0.038582 | -0.0097206 | 0.038616 | 0.0097423 | 3.44e-05 | 2.1678e-05 | 0.058566 | 0.058566 | 0.058566 | 0.98057 | -0.37347 | 0.98153 | -0.35485 | 16.0895
83 | 0.035808 | 0.0090146 | -0.035796 | -0.0090075 | 1.1159e-05 | 7.015e-06 | 0.054398 | 0.054398 | 0.054398 | 0.97975 | -0.38958 | 0.97942 | -0.3961 | 14.9445
84 | -0.070013 | -0.017644 | 0.070064 | 0.017676 | 5.1619e-05 | 3.2418e-05 | 0.10618 | 0.10618 | 0.10618 | 0.98153 | -0.35485 | 0.98232 | -0.33945 | 14.5845
85 | 0.031396 | 0.0079017 | -0.031394 | -0.0079003 | 2.4083e-06 | 1.3981e-06 | 0.047609 | 0.04761 | 0.04761 | 0.98153 | -0.35485 | 0.98145 | -0.35645 | 6.5398
86 | 0.035246 | 0.0088697 | -0.035239 | -0.0088649 | 7.6067e-06 | 4.7793e-06 | 0.053562 | 0.053563 | 0.053563 | 0.97942 | -0.3961 | 0.97919 | -0.40062 | 14.715
87 | -0.071716 | -0.01809 | 0.071732 | 0.0181 | 1.5533e-05 | 9.7632e-06 | 0.10868 | 0.10868 | 0.10868 | 0.98232 | -0.33945 | 0.98255 | -0.33492 | 14.9282
88 | 0.0016519 | 0.0004135 | -0.0016518 | -0.00041398 | 1.0153e-07 | -4.8244e-07 | 0.0025021 | 0.0025023 | 0.0025023 | 0.98232 | -0.33945 | 0.98225 | -0.34074 | 0.68744
89 | 0.029883 | 0.0075215 | -0.029874 | -0.0075163 | 9.1956e-06 | 5.2819e-06 | 0.045318 | 0.045319 | 0.045319 | 0.98145 | -0.35645 | 0.98112 | -0.36289 | 6.2251
90 | 0.034227 | 0.0086113 | -0.034225 | -0.0086102 | 1.8668e-06 | 1.1716e-06 | 0.052025 | 0.052025 | 0.052025 | 0.97919 | -0.40062 | 0.97913 | -0.40176 | 14.2926
91 | 0.01222 | 0.0030626 | -0.012217 | -0.0030606 | 3.6192e-06 | 1.9595e-06 | 0.018507 | 0.018507 | 0.018507 | 0.98255 | -0.33492 | 0.98223 | -0.34114 | 5.0844
92 | -0.083952 | -0.021162 | 0.084006 | 0.021196 | 5.3995e-05 | 3.4105e-05 | 0.12718 | 0.12718 | 0.12718 | 0.98255 | -0.33492 | 0.98324 | -0.32149 | 17.4703
93 | 0.029029 | 0.0073045 | -0.029022 | -0.0073005 | 7.0378e-06 | 4.0155e-06 | 0.044037 | 0.044037 | 0.044037 | 0.98112 | -0.36289 | 0.98086 | -0.36797 | 6.0491
94 | 0.03324 | 0.0083632 | -0.033239 | -0.0083627 | 7.8034e-07 | 4.8916e-07 | 0.050527 | 0.050527 | 0.050527 | 0.97913 | -0.40176 | 0.9791 | -0.40225 | 13.8811
95 | 0.010158 | 0.0025446 | -0.010157 | -0.0025444 | 5.4686e-07 | 2.7204e-07 | 0.015388 | 0.015388 | 0.015388 | 0.98223 | -0.34114 | 0.98218 | -0.34227 | 4.2275
96 | -0.08908 | -0.022468 | 0.08916 | 0.022519 | 8.0392e-05 | 5.0853e-05 | 0.13486 | 0.13486 | 0.13486 | 0.98324 | -0.32149 | 0.98421 | -0.30266 | 18.5251
97 | 0.02675 | 0.0067311 | -0.026745 | -0.0067286 | 4.439e-06 | 2.4783e-06 | 0.040591 | 0.040591 | 0.040591 | 0.98086 | -0.36797 | 0.98068 | -0.37144 | 5.5756
98 | -0.0019765 | -0.00049535 | 0.0019765 | 0.00049513 | 6.8453e-08 | -2.1671e-07 | 0.0029862 | 0.0029861 | 0.0029862 | 0.98488 | -0.29126 | 0.98492 | -0.29053 | 0.82038
99 | -0.0034574 | -0.00086626 | 0.0034574 | 0.00086625 | 1.289e-08 | -7.7848e-09 | 0.0052233 | 0.0052233 | 0.0052233 | 0.98492 | -0.29053 | 0.98492 | -0.29046 | 1.435
100 | -0.0043291 | -0.0010847 | 0.0043293 | 0.0010847 | 2.2757e-07 | -3.4921e-08 | 0.0065403 | 0.0065402 | 0.0065403 | 0.98492 | -0.29046 | 0.98498 | -0.28935 | 1.7968
101 | 0.016467 | 0.0041429 | -0.016439 | -0.0041265 | 2.8091e-05 | 1.6418e-05 | 0.024787 | 0.024788 | 0.024788 | 0.98875 | -0.21599 | 0.98691 | -0.25176 | 6.8098
102 | 0.015064 | 0.0037821 | -0.015059 | -0.0037789 | 5.5181e-06 | 3.1674e-06 | 0.022716 | 0.022716 | 0.022716 | 0.98691 | -0.25176 | 0.98651 | -0.25944 | 6.2406
103 | -0.01179 | -0.002954 | 0.011796 | 0.0029574 | 6.2779e-06 | 3.3457e-06 | 0.01781 | 0.01781 | 0.01781 | 0.98498 | -0.28935 | 0.98555 | -0.27818 | 4.8929
104 | 0.0074602 | 0.0018694 | -0.0074589 | -0.0018689 | 1.3094e-06 | 4.882e-07 | 0.01127 | 0.01127 | 0.01127 | 0.98498 | -0.28935 | 0.98479 | -0.29304 | 3.0962
105 | -0.013274 | -0.0033277 | 0.013282 | 0.0033323 | 8.1935e-06 | 4.5501e-06 | 0.020041 | 0.020041 | 0.020041 | 0.98555 | -0.27818 | 0.98621 | -0.26523 | 5.5058
106 | 0.0061265 | 0.0015349 | -0.0061262 | -0.0015349 | 2.2934e-07 | 5.5976e-08 | 0.0092569 | 0.009257 | 0.009257 | 0.98479 | -0.29304 | 0.98475 | -0.29382 | 2.5431
107 | -0.092919 | -0.023461 | 0.093001 | 0.023513 | 8.1919e-05 | 5.1866e-05 | 0.14055 | 0.14055 | 0.14055 | 0.98421 | -0.30266 | 0.98516 | -0.28428 | 19.3057
108 | 0.017646 | 0.0044259 | -0.017639 | -0.004422 | 6.6755e-06 | 3.9534e-06 | 0.026654 | 0.026654 | 0.026654 | 0.98516 | -0.28428 | 0.98475 | -0.29221 | 7.3226
109 | 0.013522 | 0.0033901 | -0.013519 | -0.0033887 | 2.3747e-06 | 1.3269e-06 | 0.020433 | 0.020433 | 0.020433 | 0.98475 | -0.29221 | 0.98456 | -0.2959 | 5.6134
110 | 0.0093314 | 0.0023391 | -0.0093295 | -0.0023382 | 1.9533e-06 | 9.1713e-07 | 0.014103 | 0.014103 | 0.014103 | 0.98456 | -0.2959 | 0.98434 | -0.3003 | 3.8745
111 | 0.0054928 | 0.0013766 | -0.0054928 | -0.0013766 | 7.6035e-08 | 1.1281e-08 | 0.0083035 | 0.0083035 | 0.0083035 | 0.98434 | -0.3003 | 0.98432 | -0.30059 | 2.2812
112 | 0.024424 | 0.0061469 | -0.024421 | -0.0061449 | 3.7519e-06 | 2.0338e-06 | 0.037069 | 0.037069 | 0.037069 | 0.98068 | -0.37144 | 0.98052 | -0.37465 | 5.0919
113 | 0.022535 | 0.0056727 | -0.022529 | -0.0056697 | 5.8356e-06 | 3.0641e-06 | 0.034208 | 0.034208 | 0.034208 | 0.98052 | -0.37465 | 0.98024 | -0.38007 | 4.699
114 | 0.0018852 | 0.00047212 | -0.0018851 | -0.00047236 | 6.8061e-08 | -2.3613e-07 | 0.0028608 | 0.0028609 | 0.0028609 | 0.98052 | -0.37465 | 0.98048 | -0.37541 | 0.78597
115 | 0.021221 | 0.0053417 | -0.021217 | -0.0053395 | 4.2448e-06 | 2.1671e-06 | 0.032222 | 0.032222 | 0.032222 | 0.98024 | -0.38007 | 0.98002 | -0.38426 | 4.4261
116 | 0.00094529 | 0.00023681 | -0.00094528 | -0.00023691 | 6.2222e-09 | -9.7698e-08 | 0.0014346 | 0.0014346 | 0.0014346 | 0.98048 | -0.37541 | 0.98047 | -0.37555 | 0.39413
117 | -0.040155 | -0.010116 | 0.040207 | 0.010149 | 5.1278e-05 | 3.233e-05 | 0.060235 | 0.060235 | 0.060235 | 0.99228 | -0.14772 | 0.99366 | -0.12106 | 16.5481
118 | 0.018775 | 0.0047159 | -0.018766 | -0.0047103 | 9.4938e-06 | 5.6651e-06 | 0.028181 | 0.028182 | 0.028182 | 0.99149 | -0.16296 | 0.99094 | -0.17356 | 7.7422
119 | -0.040626 | -0.010254 | 0.040647 | 0.010267 | 2.044e-05 | 1.2891e-05 | 0.060863 | 0.060863 | 0.060863 | 0.99366 | -0.12106 | 0.99421 | -0.11056 | 16.7207
120 | 0.018766 | 0.0047103 | -0.018761 | -0.0047071 | 5.3787e-06 | 3.2098e-06 | 0.028182 | 0.028182 | 0.028182 | 0.99094 | -0.17356 | 0.99063 | -0.17957 | 7.7422
121 | -0.042952 | -0.010844 | 0.043 | 0.010875 | 4.7987e-05 | 3.031e-05 | 0.064314 | 0.064314 | 0.064314 | 0.99421 | -0.11056 | 0.99542 | -0.087271 | 17.6687
122 | 0.0012512 | 0.00031332 | -0.0012512 | -0.00031358 | 2.768e-08 | -2.5657e-07 | 0.0018703 | 0.0018704 | 0.0018704 | 0.99542 | -0.087271 | 0.9954 | -0.087735 | 0.51385
123 | -0.044252 | -0.011188 | 0.044259 | 0.011193 | 7.3373e-06 | 4.6378e-06 | 0.066184 | 0.066184 | 0.066184 | 0.99542 | -0.087271 | 0.9956 | -0.083814 | 18.1825
124 | -0.044948 | -0.011365 | 0.044963 | 0.011375 | 1.5959e-05 | 1.0091e-05 | 0.067213 | 0.067213 | 0.067213 | 0.9956 | -0.083814 | 0.99599 | -0.076415 | 18.4652
125 | -0.020032 | -0.0050239 | 0.020032 | 0.0050241 | 4.2615e-07 | 2.575e-07 | 0.030538 | 0.030538 | 0.030538 | 0.97613 | -0.46062 | 0.97615 | -0.46017 | 8.3894
126 | 0.01728 | 0.0043343 | -0.017274 | -0.0043308 | 5.8406e-06 | 3.4575e-06 | 0.026343 | 0.026343 | 0.026343 | 0.97613 | -0.46062 | 0.97577 | -0.46771 | 7.2372
127 | -0.023424 | -0.0058743 | 0.023438 | 0.0058825 | 1.3348e-05 | 8.1936e-06 | 0.035709 | 0.035709 | 0.035709 | 0.97615 | -0.46017 | 0.97676 | -0.44822 | 9.8101
128 | 0.001608 | 0.00040247 | -0.001608 | -0.00040254 | 1.4474e-08 | -7.093e-08 | 0.0024519 | 0.0024519 | 0.0024519 | 0.97577 | -0.46771 | 0.97576 | -0.4679 | 0.67361
129 | 0.015666 | 0.0039284 | -0.015661 | -0.0039255 | 4.9593e-06 | 2.8847e-06 | 0.023891 | 0.023892 | 0.023892 | 0.97577 | -0.46771 | 0.97543 | -0.47435 | 6.5636
130 | -0.024726 | -0.0062054 | 0.024726 | 0.0062055 | 1.888e-07 | 1.1639e-07 | 0.037671 | 0.037671 | 0.037671 | 0.97676 | -0.44822 | 0.97677 | -0.44806 | 10.3493
131 | 0.001608 | 0.00040254 | -0.0016079 | -0.00040297 | 8.7339e-08 | -4.2794e-07 | 0.0024519 | 0.0024521 | 0.0024521 | 0.97576 | -0.4679 | 0.9757 | -0.46904 | 0.67366
132 | 0.010061 | 0.002522 | -0.01006 | -0.0025213 | 1.3894e-06 | 6.9295e-07 | 0.015349 | 0.015349 | 0.015349 | 0.97543 | -0.47435 | 0.97528 | -0.47725 | 4.2167
133 | -0.025727 | -0.0064564 | 0.025739 | 0.0064634 | 1.1348e-05 | 7.0162e-06 | 0.039196 | 0.039196 | 0.039196 | 0.97677 | -0.44806 | 0.97724 | -0.43882 | 10.7683
134 | 0.0059585 | 0.0014933 | -0.0059582 | -0.0014933 | 3.0588e-07 | 7.2612e-08 | 0.0090911 | 0.0090911 | 0.0090911 | 0.97528 | -0.47725 | 0.97523 | -0.47833 | 2.4976
135 | -0.027404 | -0.0068808 | 0.027418 | 0.0068893 | 1.3745e-05 | 8.533e-06 | 0.041732 | 0.041732 | 0.041732 | 0.97724 | -0.43882 | 0.97777 | -0.42831 | 11.4648
136 | 0.048909 | 0.012387 | -0.048878 | -0.012368 | 3.1037e-05 | 1.9661e-05 | 0.073017 | 0.073017 | 0.073017 | 0.99735 | -0.050414 | 0.99666 | -0.063636 | 20.0595
137 | 0.047463 | 0.012013 | -0.047433 | -0.011994 | 2.9093e-05 | 1.8418e-05 | 0.070904 | 0.070904 | 0.070904 | 0.99666 | -0.063636 | 0.99599 | -0.076415 | 19.479
138 | -0.01413 | -0.0035448 | 0.014132 | 0.0035462 | 2.4957e-06 | 1.4104e-06 | 0.02132 | 0.02132 | 0.02132 | 0.98621 | -0.26523 | 0.98641 | -0.26153 | 5.8573
139 | -0.014132 | -0.0035462 | 0.014134 | 0.003547 | 1.4059e-06 | 7.945e-07 | 0.02132 | 0.02132 | 0.02132 | 0.98641 | -0.26153 | 0.98651 | -0.25944 | 5.8572
140 | -0.0053931 | -0.0013512 | 0.0053935 | 0.0013512 | 3.5898e-07 | 4.6396e-08 | 0.0081497 | 0.0081497 | 0.0081497 | 0.98468 | -0.29522 | 0.98475 | -0.29382 | 2.2389
141 | 0.0045016 | 0.0011277 | -0.0045014 | -0.0011278 | 2.0644e-07 | -1.9198e-08 | 0.0068025 | 0.0068026 | 0.0068026 | 0.98468 | -0.29522 | 0.98463 | -0.29618 | 1.8688
142 | 0.0036269 | 0.00090861 | -0.0036267 | -0.00090871 | 2.1945e-07 | -1.0729e-07 | 0.0054811 | 0.0054811 | 0.0054811 | 0.98463 | -0.29618 | 0.98456 | -0.29745 | 1.5058
143 | 0.0021945 | 0.00054976 | -0.0021944 | -0.00054997 | 8.4534e-08 | -2.0651e-07 | 0.0033166 | 0.0033167 | 0.0033167 | 0.98456 | -0.29745 | 0.98452 | -0.29826 | 0.91117
144 | -0.030378 | -0.007636 | 0.030382 | 0.0076386 | 4.1804e-06 | 2.6099e-06 | 0.046217 | 0.046217 | 0.046217 | 0.97823 | -0.41924 | 0.97838 | -0.41636 | 12.697
145 | 0.029314 | 0.0073694 | -0.029302 | -0.0073615 | 1.268e-05 | 7.9018e-06 | 0.044599 | 0.044599 | 0.044599 | 0.97823 | -0.41924 | 0.97777 | -0.42831 | 12.2525
146 | -0.032205 | -0.0080955 | 0.032227 | 0.0081091 | 2.1721e-05 | 1.3598e-05 | 0.048989 | 0.048989 | 0.048989 | 0.97838 | -0.41636 | 0.9791 | -0.40225 | 13.4587
147 | 0.00038123 | 9.5159e-05 | -0.00038123 | -9.5545e-05 | 3.7495e-09 | -3.8645e-07 | 0.0005739 | 0.00057404 | 0.00057404 | 0.98823 | -0.225 | 0.98821 | -0.22521 | 0.1577
148 | 0.017842 | 0.0044747 | -0.017842 | -0.0044746 | 1.461e-07 | 8.6533e-08 | 0.026812 | 0.026812 | 0.026812 | 0.99025 | -0.18704 | 0.99024 | -0.18721 | 7.366
149 | -0.018175 | -0.0045581 | 0.018176 | 0.0045587 | 9.9926e-07 | 5.9357e-07 | 0.027312 | 0.027312 | 0.027312 | 0.99025 | -0.18704 | 0.99031 | -0.18588 | 7.5034
150 | 0.017693 | 0.0044371 | -0.017684 | -0.0044321 | 8.5678e-06 | 5.0678e-06 | 0.026587 | 0.026588 | 0.026588 | 0.99024 | -0.18721 | 0.98972 | -0.19737 | 7.3043
151 | -0.018418 | -0.0046193 | 0.018423 | 0.0046226 | 5.54e-06 | 3.2973e-06 | 0.027676 | 0.027675 | 0.027676 | 0.99031 | -0.18588 | 0.99063 | -0.17957 | 7.6032
152 | 0.011156 | 0.002796 | -0.011156 | -0.0027959 | 1.9234e-07 | 9.9666e-08 | 0.016773 | 0.016773 | 0.016773 | 0.98972 | -0.19737 | 0.9897 | -0.19773 | 4.6079
153 | 0.0047501 | 0.0011904 | -0.0047499 | -0.0011904 | 1.2026e-07 | -3.829e-09 | 0.0071417 | 0.0071418 | 0.0071418 | 0.9897 | -0.19773 | 0.98967 | -0.19827 | 1.962

## res_trafo
| p_hv_mw | q_hv_mvar | p_lv_mw | q_lv_mvar | pl_mw | ql_mvar | i_hv_ka | i_lv_ka | vm_hv_pu | va_hv_degree | vm_lv_pu | va_lv_degree | loading_percent
0 | -1.2729e-15 | -1.3162e-15 | 0.00165 | 1.2699e-07 | 0.00165 | 1.2699e-07 | 5.2857e-17 | 0.0023815 | 0.99998 | 149.9956 | 1 | 0 | 0.2619

## res_ext_grid
| p_mw | q_mvar
0 | 0.24132 | 0.061285

## res_load
| p_mw | q_mvar
0 | 0.0038817 | 0.00097285
1 | 0.0011402 | 0.00028576
2 | 0.0016011 | 0.00040127
3 | 0.00088436 | 0.00022164
4 | 0.0073378 | 0.001839
5 | 0.0017255 | 0.00043245
6 | 0.0014307 | 0.00035857
7 | 0.005275 | 0.001322
8 | 0.0021159 | 0.00053028
9 | 0.0011498 | 0.00028816
10 | 0.0020714 | 0.00051914
11 | 0.0017463 | 0.00043765
12 | 0.0019542 | 0.00048977
13 | 0.0019591 | 0.00049099
14 | 0.0010605 | 0.00026578
15 | 0.0027451 | 0.00068799
16 | 0.00074227 | 0.00018603
17 | 0.0033066 | 0.00082871
18 | 0.0056618 | 0.001419
19 | 0.0026745 | 0.00067028
20 | 0.00054485 | 0.00013655
21 | 0.0019861 | 0.00049776
22 | 0.0015407 | 0.00038615
23 | 0.0060326 | 0.0015119
24 | 0.0013932 | 0.00034917
25 | 0.002718 | 0.0006812
26 | 0.00082584 | 0.00020697
27 | 0.00097435 | 0.00024419
28 | 0.00064511 | 0.00016168
29 | 0.0035919 | 0.00090021
30 | 0.0013587 | 0.00034051
31 | 0.0022039 | 0.00055234
32 | 0.00048659 | 0.00012195
33 | 0.0014243 | 0.00035696
34 | 0.00062226 | 0.00015595
35 | 0.0013141 | 0.00032934
36 | 0.0017008 | 0.00042625
37 | 0.0004921 | 0.00012333
38 | 0.0016229 | 0.00040673
39 | 0.0023563 | 0.00059055
40 | 0.0036085 | 0.00090437
41 | 0.0021076 | 0.00052822
42 | 0.0018209 | 0.00045636
43 | 0.0017203 | 0.00043114
44 | 0.002104 | 0.00052731
45 | 0.0010677 | 0.0002676
46 | 0.0016648 | 0.00041724
47 | 0.00032154 | 8.0585e-05
48 | 0.00018078 | 4.5306e-05
49 | 0.00074915 | 0.00018776
50 | 0.00013663 | 3.4242e-05
51 | 0.00078113 | 0.00019577
52 | 0.0011929 | 0.00029898
53 | 0.00072067 | 0.00018062
54 | 0.0015858 | 0.00039743
55 | 0.0011598 | 0.00029069
56 | 0.00055003 | 0.00013785
57 | 0.0015112 | 0.00037873
58 | 0.0010117 | 0.00025356
59 | 0.0016518 | 0.00041398
60 | 0.00084507 | 0.0002118
61 | 0.00098552 | 0.00024699
62 | 0.0020589 | 0.00051601
63 | 0.0050739 | 0.0012716
64 | 0.0022719 | 0.00056938
65 | 0.0019765 | 0.00049535
66 | 0.0014808 | 0.00037113
67 | 0.0008717 | 0.00021847
68 | 0.00030308 | 7.5959e-05
69 | 0.0013742 | 0.0003444
70 | 0.0014777 | 0.00037035
71 | 0.0013324 | 0.00033394
72 | 0.0037589 | 0.00094206
73 | 0.0041174 | 0.0010319
74 | 0.0041881 | 0.0010496
75 | 0.0012374 | 0.00031012
76 | 0.0016936 | 0.00042445
77 | 0.0038366 | 0.00096155
78 | 0.002321 | 0.00058171
79 | 0.0013086 | 0.00032797
80 | 0.00093985 | 0.00023555
81 | 0.0012664 | 0.00031738
82 | 0.00094528 | 0.00023691
83 | 0.00056204 | 0.00014086
84 | 0.00013997 | 3.5079e-05
85 | 0.00041958 | 0.00010516
86 | 0.0023057 | 0.00057787
87 | 0.0012512 | 0.00031358
88 | 0.00068864 | 0.00017259
89 | 0.0027514 | 0.00068957
90 | 0.0033924 | 0.00085021
91 | 0.0012883 | 0.00032288
92 | 0.0056 | 0.0014035
93 | 0.0010012 | 0.00025092
94 | 0.0016079 | 0.00040297
95 | 0.0041015 | 0.0010279
96 | 0.0016651 | 0.00041731
97 | 0.0059582 | 0.0014933
98 | 0.0054928 | 0.0013766
99 | 0.0030269 | 0.00075861
100 | 0.0010541 | 0.00026419
101 | 0.0014153 | 0.00035471
102 | 0.00247 | 0.00061903
103 | 0.00084802 | 0.00021253
104 | 0.00092521 | 0.00023188
105 | 0.0008915 | 0.00022343
106 | 0.00073278 | 0.00018365
107 | 0.00087447 | 0.00021916
108 | 0.0014322 | 0.00035895
109 | 0.0021944 | 0.00054997
110 | 0.0010638 | 0.0002666
111 | 0.0018229 | 0.00045686
112 | 0.0018841 | 0.0004722
113 | 0.001012 | 0.00025362
114 | 0.0017599 | 0.00044108
115 | 0.00038123 | 9.5545e-05
116 | 0.0003327 | 8.3382e-05
117 | 0.00014969 | 3.7517e-05
118 | 0.00024177 | 6.0593e-05
119 | 0.0065281 | 0.0016361
120 | 0.00033703 | 8.4468e-05
121 | 0.0064057 | 0.0016054
122 | 0.0047499 | 0.0011904

## dtypes
| element | column | dtype
0 | bus | name | object
1 | bus | vn_kv | float64
2 | bus | type | object
3 | bus | zone | object
4 | bus | in_service | bool
5 | load | name | object
6 | load | bus | uint32
7 | load | p_mw | float64
8 | load | q_mvar | float64
9 | load | const_z_percent | float64
10 | load | const_i_percent | float64
11 | load | sn_mva | float64
12 | load | scaling | float64
13 | load | in_service | bool
14 | load | type | object
15 | ext_grid | name | object
16 | ext_grid | bus | uint32
17 | ext_grid | vm_pu | float64
18 | ext_grid | va_degree | float64
19 | ext_grid | slack_weight | float64
20 | ext_grid | in_service | bool
21 | line | name | object
22 | line | std_type | object
23 | line | from_bus | uint32
24 | line | to_bus | uint32
25 | line | length_km | float64
26 | line | r_ohm_per_km | float64
27 | line | x_ohm_per_km | float64
28 | line | c_nf_per_km | float64
29 | line | g_us_per_km | float64
30 | line | max_i_ka | float64
31 | line | df | float64
32 | line | parallel | uint32
33 | line | type | object
34 | line | in_service | bool
35 | trafo | name | object
36 | trafo | std_type | object
37 | trafo | hv_bus | uint32
38 | trafo | lv_bus | uint32
39 | trafo | sn_mva | float64
40 | trafo | vn_hv_kv | float64
41 | trafo | vn_lv_kv | float64
42 | trafo | vk_percent | float64
43 | trafo | vkr_percent | float64
44 | trafo | pfe_kw | float64
45 | trafo | i0_percent | float64
46 | trafo | shift_degree | float64
47 | trafo | tap_side | object
48 | trafo | tap_neutral | int32
49 | trafo | tap_min | int32
50 | trafo | tap_max | int32
51 | trafo | tap_step_percent | float64
52 | trafo | tap_step_degree | float64
53 | trafo | tap_pos | int32
54 | trafo | tap_phase_shifter | bool
55 | trafo | parallel | uint32
56 | trafo | df | float64
57 | trafo | in_service | bool
58 | line_geodata | coords | object
59 | bus_geodata | x | float64
60 | bus_geodata | y | float64
61 | bus_geodata | coords | object
62 | res_bus | vm_pu | float64
63 | res_bus | va_degree | float64
64 | res_bus | p_mw | float64
65 | res_bus | q_mvar | float64
66 | res_line | p_from_mw | float64
67 | res_line | q_from_mvar | float64
68 | res_line | p_to_mw | float64
69 | res_line | q_to_mvar | float64
70 | res_line | pl_mw | float64
71 | res_line | ql_mvar | float64
72 | res_line | i_from_ka | float64
73 | res_line | i_to_ka | float64
74 | res_line | i_ka | float64
75 | res_line | vm_from_pu | float64
76 | res_line | va_from_degree | float64
77 | res_line | vm_to_pu | float64
78 | res_line | va_to_degree | float64
79 | res_line | loading_percent | float64
80 | res_trafo | p_hv_mw | float64
81 | res_trafo | q_hv_mvar | float64
82 | res_trafo | p_lv_mw | float64
83 | res_trafo | q_lv_mvar | float64
84 | res_trafo | pl_mw | float64
85 | res_trafo | ql_mvar | float64
86 | res_trafo | i_hv_ka | float64
87 | res_trafo | i_lv_ka | float64
88 | res_trafo | vm_hv_pu | float64
89 | res_trafo | va_hv_degree | float64
90 | res_trafo | vm_lv_pu | float64
91 | res_trafo | va_lv_degree | float64
92 | res_trafo | loading_percent | float64
93 | res_ext_grid | p_mw | float64
94 | res_ext_grid | q_mvar | float64
95 | res_load | p_mw | float64
96 | res_load | q_mvar | float64

## parameters
| version | format_version | converged | OPF_converged | name | f_hz | sn_mva
0 | 2.14.6 | 2.14.0 | TRUE | FALSE |  | 50 | 1