## bus
| name | vn_kv | type | zone | in_service
0 | bus_LV_2135-1_0_4_node_0 | 0.4 | n |  | TRUE
1 | bus_LV_2135-1_0_4_node_1 | 0.4 | n |  | TRUE
2 | bus_LV_2135-1_0_4_node_82 | 0.4 | n |  | TRUE
3 | bus_LV_2135-1_0_4_node_2 | 0.4 | n |  | TRUE
4 | bus_LV_2135-1_0_4_node_81 | 0.4 | n |  | TRUE
5 | bus_LV_2135-1_0_4_node_83 | 0.4 | n |  | TRUE
6 | bus_LV_2135-1_0_4_node_32 | 0.4 | n |  | TRUE
7 | bus_LV_2135-1_0_4_node_7 | 0.4 | n |  | TRUE
8 | bus_LV_2135-1_0_4_node_43 | 0.4 | n |  | TRUE
9 | bus_LV_2135-1_0_4_node_41 | 0.4 | n |  | TRUE
10 | bus_LV_2135-1_0_4_node_3 | 0.4 | n |  | TRUE
11 | bus_LV_2135-1_0_4_node_4 | 0.4 | n |  | TRUE
12 | bus_LV_2135-1_0_4_node_15 | 0.4 | n |  | TRUE
13 | bus_LV_2135-1_0_4_node_5 | 0.4 | n |  | TRUE
14 | bus_LV_2135-1_0_4_node_6 | 0.4 | n |  | TRUE
15 | bus_LV_2135-1_0_4_node_14 | 0.4 | n |  | TRUE
16 | bus_LV_2135-1_0_4_node_23 | 0.4 | n |  | TRUE
17 | bus_LV_2135-1_0_4_node_21 | 0.4 | n |  | TRUE
18 | bus_LV_2135-1_0_4_node_72 | 0.4 | n |  | TRUE
19 | bus_LV_2135-1_0_4_node_55 | 0.4 | n |  | TRUE
20 | bus_LV_2135-1_0_4_node_24 | 0.4 | n |  | TRUE
21 | bus_LV_2135-1_0_4_node_22 | 0.4 | n |  | TRUE
22 | bus_LV_2135-1_0_4_node_48 | 0.4 | n |  | TRUE
23 | bus_LV_2135-1_0_4_node_42 | 0.4 | n |  | TRUE
24 | bus_LV_2135-1_0_4_node_8 | 0.4 | n |  | TRUE
25 | bus_LV_2135-1_0_4_node_9 | 0.4 | n |  | TRUE
26 | bus_LV_2135-1_0_4_node_10 | 0.4 | n |  | TRUE
27 | bus_LV_2135-1_0_4_node_11 | 0.4 | n |  | TRUE
28 | bus_LV_2135-1_0_4_node_12 | 0.4 | n |  | TRUE
29 | bus_LV_2135-1_0_4_node_13 | 0.4 | n |  | TRUE
30 | bus_LV_2135-1_0_4_node_19 | 0.4 | n |  | TRUE
31 | bus_LV_2135-1_0_4_node_17 | 0.4 | n |  | TRUE
32 | bus_LV_2135-1_0_4_node_18 | 0.4 | n |  | TRUE
33 | bus_LV_2135-1_0_4_node_20 | 0.4 | n |  | TRUE
34 | bus_LV_2135-1_0_4_node_25 | 0.4 | n |  | TRUE
35 | bus_LV_2135-1_0_4_node_26 | 0.4 | n |  | TRUE
36 | bus_LV_2135-1_0_4_node_27 | 0.4 | n |  | TRUE
37 | bus_LV_2135-1_0_4_node_31 | 0.4 | n |  | TRUE
38 | bus_LV_2135-1_0_4_node_29 | 0.4 | n |  | TRUE
39 | bus_LV_2135-1_0_4_node_28 | 0.4 | n |  | TRUE
40 | bus_LV_2135-1_0_4_node_30 | 0.4 | n |  | TRUE
41 | bus_LV_2135-1_0_4_node_33 | 0.4 | n |  | TRUE
42 | bus_LV_2135-1_0_4_node_34 | 0.4 | n |  | TRUE
43 | bus_LV_2135-1_0_4_node_35 | 0.4 | n |  | TRUE
44 | bus_LV_2135-1_0_4_node_36 | 0.4 | n |  | TRUE
45 | bus_LV_2135-1_0_4_node_37 | 0.4 | n |  | TRUE
46 | bus_LV_2135-1_0_4_node_38 | 0.4 | n |  | TRUE
47 | bus_LV_2135-1_0_4_node_39 | 0.4 | n |  | TRUE
48 | bus_LV_2135-1_0_4_node_47 | 0.4 | n |  | TRUE
49 | bus_LV_2135-1_0_4_node_40 | 0.4 | n |  | TRUE
50 | bus_LV_2135-1_0_4_node_49 | 0.4 | n |  | TRUE
51 | bus_LV_2135-1_0_4_node_70 | 0.4 | n |  | TRUE
52 | bus_LV_2135-1_0_4_node_46 | 0.4 | n |  | TRUE
53 | bus_LV_2135-1_0_4_node_44 | 0.4 | n |  | TRUE
54 | bus_LV_2135-1_0_4_node_45 | 0.4 | n |  | TRUE
55 | bus_LV_2135-1_0_4_node_68 | 0.4 | n |  | TRUE
56 | bus_LV_2135-1_0_4_node_50 | 0.4 | n |  | TRUE
57 | bus_LV_2135-1_0_4_node_51 | 0.4 | n |  | TRUE
58 | bus_LV_2135-1_0_4_node_52 | 0.4 | n |  | TRUE
59 | bus_LV_2135-1_0_4_node_53 | 0.4 | n |  | TRUE
60 | bus_LV_2135-1_0_4_node_54 | 0.4 | n |  | TRUE
61 | bus_LV_2135-1_0_4_node_71 | 0.4 | n |  | TRUE
62 | bus_LV_2135-1_0_4_node_63 | 0.4 | n |  | TRUE
63 | bus_LV_2135-1_0_4_node_66 | 0.4 | n |  | TRUE
64 | bus_LV_2135-1_0_4_node_74 | 0.4 | n |  | TRUE
65 | bus_LV_2135-1_0_4_node_69 | 0.4 | n |  | TRUE
66 | bus_LV_2135-1_0_4_node_59 | 0.4 | n |  | TRUE
67 | bus_LV_2135-1_0_4_node_56 | 0.4 | n |  | TRUE
68 | bus_LV_2135-1_0_4_node_57 | 0.4 | n |  | TRUE
69 | bus_LV_2135-1_0_4_node_58 | 0.4 | n |  | TRUE
70 | bus_LV_2135-1_0_4_node_60 | 0.4 | n |  | TRUE
71 | bus_LV_2135-1_0_4_node_61 | 0.4 | n |  | TRUE
72 | bus_LV_2135-1_0_4_node_73 | 0.4 | n |  | TRUE
73 | bus_LV_2135-1_0_4_node_62 | 0.4 | n |  | TRUE
74 | bus_LV_2135-1_0_4_node_64 | 0.4 | n |  | TRUE
75 | bus_LV_2135-1_0_4_node_65 | 0.4 | n |  | TRUE
76 | bus_LV_2135-1_0_4_node_79 | 0.4 | n |  | TRUE
77 | bus_LV_2135-1_0_4_node_77 | 0.4 | n |  | TRUE
78 | bus_LV_2135-1_0_4_node_67 | 0.4 | n |  | TRUE
79 | bus_LV_2135-1_0_4_node_75 | 0.4 | n |  | TRUE
80 | bus_LV_2135-1_0_4_node_80 | 0.4 | n |  | TRUE
81 | bus_LV_2135-1_0_4_node_76 | 0.4 | n |  | TRUE
82 | bus_LV_2135-1_0_4_node_78 | 0.4 | n |  | TRUE
83 | bus_MV_30_0_node_4 | 20 | n |  | TRUE

## load
| name | bus | p_mw | q_mvar | const_z_percent | const_i_percent | sn_mva | scaling | in_service | type
0 | LV_2135-1_0_4_load_0 | 0 | 0.001107 | 0.00027743 | 0 | 0 |  | 1 | TRUE | wye
1 | LV_2135-1_0_4_load_1 | 1 | 0.0018565 | 0.00046527 | 0 | 0 |  | 1 | TRUE | wye
2 | LV_2135-1_0_4_load_82 | 2 | 0.0018831 | 0.00047196 | 0 | 0 |  | 1 | TRUE | wye
3 | LV_2135-1_0_4_load_81 | 4 | 0.0020138 | 0.00050471 | 0 | 0 |  | 1 | TRUE | wye
4 | LV_2135-1_0_4_load_32 | 6 | 0.0025542 | 0.00064014 | 0 | 0 |  | 1 | TRUE | wye
5 | LV_2135-1_0_4_load_43 | 8 | 0.0030495 | 0.00076427 | 0 | 0 |  | 1 | TRUE | wye
6 | LV_2135-1_0_4_load_41 | 9 | 0.0015916 | 0.00039888 | 0 | 0 |  | 1 | TRUE | wye
7 | LV_2135-1_0_4_load_3 | 10 | 0.0029365 | 0.00073597 | 0 | 0 |  | 1 | TRUE | wye
8 | LV_2135-1_0_4_load_5 | 13 | 0.00082587 | 0.00020698 | 0 | 0 |  | 1 | TRUE | wye
9 | LV_2135-1_0_4_load_14 | 15 | 0.01133 | 0.0028396 | 0 | 0 |  | 1 | TRUE | wye
10 | LV_2135-1_0_4_load_23 | 16 | 0.0037026 | 0.00092795 | 0 | 0 |  | 1 | TRUE | wye
11 | LV_2135-1_0_4_load_21 | 17 | 0.0099717 | 0.0024991 | 0 | 0 |  | 1 | TRUE | wye
12 | LV_2135-1_0_4_load_72 | 18 | 0.0014831 | 0.0003717 | 0 | 0 |  | 1 | TRUE | wye
13 | LV_2135-1_0_4_load_55 | 19 | 0.0024784 | 0.00062116 | 0 | 0 |  | 1 | TRUE | wye
14 | LV_2135-1_0_4_load_24 | 20 | 0.023559 | 0.0059044 | 0 | 0 |  | 1 | TRUE | wye
15 | LV_2135-1_0_4_load_22 | 21 | 0.0046497 | 0.0011653 | 0 | 0 |  | 1 | TRUE | wye
16 | LV_2135-1_0_4_load_48 | 22 | 0.0089341 | 0.0022391 | 0 | 0 |  | 1 | TRUE | wye
17 | LV_2135-1_0_4_load_42 | 23 | 0.0027098 | 0.00067913 | 0 | 0 |  | 1 | TRUE | wye
18 | LV_2135-1_0_4_load_8 | 24 | 0.0024662 | 0.0006181 | 0 | 0 |  | 1 | TRUE | wye
19 | LV_2135-1_0_4_load_9 | 25 | 0.0011825 | 0.00029637 | 0 | 0 |  | 1 | TRUE | wye
20 | LV_2135-1_0_4_load_12 | 28 | 0.0007082 | 0.00017749 | 0 | 0 |  | 1 | TRUE | wye
21 | LV_2135-1_0_4_load_13 | 29 | 0.0014823 | 0.00037149 | 0 | 0 |  | 1 | TRUE | wye
22 | LV_2135-1_0_4_load_19 | 30 | 0.00081104 | 0.00020326 | 0 | 0 |  | 1 | TRUE | wye
23 | LV_2135-1_0_4_load_18 | 32 | 0.020967 | 0.0052549 | 0 | 0 |  | 1 | TRUE | wye
24 | LV_2135-1_0_4_load_20 | 33 | 0.017615 | 0.0044147 | 0 | 0 |  | 1 | TRUE | wye
25 | LV_2135-1_0_4_load_25 | 34 | 0.0015222 | 0.0003815 | 0 | 0 |  | 1 | TRUE | wye
26 | LV_2135-1_0_4_load_26 | 35 | 0.0015095 | 0.00037832 | 0 | 0 |  | 1 | TRUE | wye
27 | LV_2135-1_0_4_load_31 | 37 | 0.0010303 | 0.00025821 | 0 | 0 |  | 1 | TRUE | wye
28 | LV_2135-1_0_4_load_29 | 38 | 0.0011483 | 0.0002878 | 0 | 0 |  | 1 | TRUE | wye
29 | LV_2135-1_0_4_load_28 | 39 | 0.00051829 | 0.0001299 | 0 | 0 |  | 1 | TRUE | wye
30 | LV_2135-1_0_4_load_30 | 40 | 0.00073693 | 0.00018469 | 0 | 0 |  | 1 | TRUE | wye
31 | LV_2135-1_0_4_load_33 | 41 | 0.004189 | 0.0010499 | 0 | 0 |  | 1 | TRUE | wye
32 | LV_2135-1_0_4_load_34 | 42 | 0.0040594 | 0.0010174 | 0 | 0 |  | 1 | TRUE | wye
33 | LV_2135-1_0_4_load_36 | 44 | 0.004456 | 0.0011168 | 0 | 0 |  | 1 | TRUE | wye
34 | LV_2135-1_0_4_load_37 | 45 | 0.0020168 | 0.00050546 | 0 | 0 |  | 1 | TRUE | wye
35 | LV_2135-1_0_4_load_38 | 46 | 0.0069394 | 0.0017392 | 0 | 0 |  | 1 | TRUE | wye
36 | LV_2135-1_0_4_load_39 | 47 | 0.0053517 | 0.0013413 | 0 | 0 |  | 1 | TRUE | wye
37 | LV_2135-1_0_4_load_47 | 48 | 0.0072188 | 0.0018092 | 0 | 0 |  | 1 | TRUE | wye
38 | LV_2135-1_0_4_load_40 | 49 | 0.0034729 | 0.00087039 | 0 | 0 |  | 1 | TRUE | wye
39 | LV_2135-1_0_4_load_70 | 51 | 0.0034859 | 0.00087364 | 0 | 0 |  | 1 | TRUE | wye
40 | LV_2135-1_0_4_load_46 | 52 | 0.0065906 | 0.0016518 | 0 | 0 |  | 1 | TRUE | wye
41 | LV_2135-1_0_4_load_44 | 53 | 0.0027998 | 0.0007017 | 0 | 0 |  | 1 | TRUE | wye
42 | LV_2135-1_0_4_load_45 | 54 | 0.0026829 | 0.0006724 | 0 | 0 |  | 1 | TRUE | wye
43 | LV_2135-1_0_4_load_68 | 55 | 0.0015064 | 0.00037754 | 0 | 0 |  | 1 | TRUE | wye
44 | LV_2135-1_0_4_load_50 | 56 | 0.0017606 | 0.00044124 | 0 | 0 |  | 1 | TRUE | wye
45 | LV_2135-1_0_4_load_51 | 57 | 0.0039826 | 0.00099812 | 0 | 0 |  | 1 | TRUE | wye
46 | LV_2135-1_0_4_load_54 | 60 | 0.002737 | 0.00068595 | 0 | 0 |  | 1 | TRUE | wye
47 | LV_2135-1_0_4_load_63 | 62 | 0.002418 | 0.000606 | 0 | 0 |  | 1 | TRUE | wye
48 | LV_2135-1_0_4_load_66 | 63 | 0.001733 | 0.00043433 | 0 | 0 |  | 1 | TRUE | wye
49 | LV_2135-1_0_4_load_74 | 64 | 0.0020632 | 0.00051709 | 0 | 0 |  | 1 | TRUE | wye
50 | LV_2135-1_0_4_load_69 | 65 | 0.0073609 | 0.0018448 | 0 | 0 |  | 1 | TRUE | wye
51 | LV_2135-1_0_4_load_56 | 67 | 0.001931 | 0.00048397 | 0 | 0 |  | 1 | TRUE | wye
52 | LV_2135-1_0_4_load_57 | 68 | 0.0016306 | 0.00040867 | 0 | 0 |  | 1 | TRUE | wye
53 | LV_2135-1_0_4_load_58 | 69 | 0.0020706 | 0.00051895 | 0 | 0 |  | 1 | TRUE | wye
54 | LV_2135-1_0_4_load_60 | 70 | 0.0015114 | 0.0003788 | 0 | 0 |  | 1 | TRUE | wye
55 | LV_2135-1_0_4_load_61 | 71 | 0.00073599 | 0.00018446 | 0 | 0 |  | 1 | TRUE | wye
56 | LV_2135-1_0_4_load_73 | 72 | 0.0021085 | 0.00052845 | 0 | 0 |  | 1 | TRUE | wye
57 | LV_2135-1_0_4_load_64 | 74 | 0.0066266 | 0.0016608 | 0 | 0 |  | 1 | TRUE | wye
58 | LV_2135-1_0_4_load_65 | 75 | 0.0085601 | 0.0021454 | 0 | 0 |  | 1 | TRUE | wye
59 | LV_2135-1_0_4_load_79 | 76 | 0.0027707 | 0.00069441 | 0 | 0 |  | 1 | TRUE | wye
60 | LV_2135-1_0_4_load_77 | 77 | 0.0014264 | 0.0003575 | 0 | 0 |  | 1 | TRUE | wye
61 | LV_2135-1_0_4_load_67 | 78 | 0.0015888 | 0.00039819 | 0 | 0 |  | 1 | TRUE | wye
62 | LV_2135-1_0_4_load_75 | 79 | 0.0095686 | 0.0023981 | 0 | 0 |  | 1 | TRUE | wye
63 | LV_2135-1_0_4_load_80 | 80 | 0.0055951 | 0.0014023 | 0 | 0 |  | 1 | TRUE | wye
64 | LV_2135-1_0_4_load_76 | 81 | 0.0044548 | 0.0011165 | 0 | 0 |  | 1 | TRUE | wye

## ext_grid
| name | bus | vm_pu | va_degree | slack_weight | in_service
0 |  | 72 | 1 | 0 | 1 | TRUE

## line
| name | std_type | from_bus | to_bus | length_km | r_ohm_per_km | x_ohm_per_km | c_nf_per_km | g_us_per_km | max_i_ka | df | parallel | type | in_service
0 | LV_2135-1_0_4_line_0 |  | 0 | 1 | 0.021232 | 0.125 | 0.08 | 261 | 0 | 0.364 | 1 | 1 | cs | TRUE
1 | LV_2135-1_0_4_line_1 |  | 0 | 2 | 0.03577 | 0.125 | 0.08 | 261 | 0 | 0.364 | 1 | 1 | cs | TRUE
2 | LV_2135-1_0_4_line_2 |  | 1 | 3 | 0.046066 | 0.125 | 0.08 | 261 | 0 | 0.364 | 1 | 1 | cs | TRUE
3 | LV_2135-1_0_4_line_3 |  | 2 | 4 | 0.0034942 | 0.125 | 0.08 | 261 | 0 | 0.364 | 1 | 1 | cs | TRUE
4 | LV_2135-1_0_4_line_4 |  | 3 | 7 | 0.029921 | 0.125 | 0.08 | 261 | 0 | 0.364 | 1 | 1 | cs | TRUE
5 | LV_2135-1_0_4_line_5 |  | 4 | 5 | 0.0036466 | 0.125 | 0.08 | 261 | 0 | 0.364 | 1 | 1 | cs | TRUE
6 | LV_2135-1_0_4_line_6 |  | 5 | 6 | 0.089775 | 0.125 | 0.08 | 261 | 0 | 0.364 | 1 | 1 | cs | TRUE
7 | LV_2135-1_0_4_line_7 |  | 6 | 40 | 0.000531 | 0.125 | 0.08 | 261 | 0 | 0.364 | 1 | 1 | cs | TRUE
8 | LV_2135-1_0_4_line_8 |  | 7 | 8 | 0.029522 | 0.125 | 0.08 | 261 | 0 | 0.364 | 1 | 1 | cs | TRUE
9 | LV_2135-1_0_4_line_9 |  | 7 | 9 | 0.019137 | 0.125 | 0.08 | 261 | 0 | 0.364 | 1 | 1 | cs | TRUE
10 | LV_2135-1_0_4_line_10 |  | 8 | 22 | 0.021917 | 0.125 | 0.08 | 261 | 0 | 0.364 | 1 | 1 | cs | TRUE
11 | LV_2135-1_0_4_line_11 |  | 9 | 23 | 0.013879 | 0.125 | 0.08 | 261 | 0 | 0.364 | 1 | 1 | cs | TRUE
12 | LV_2135-1_0_4_line_12 |  | 10 | 11 | 0.053896 | 0.125 | 0.08 | 261 | 0 | 0.364 | 1 | 4 | cs | TRUE
13 | LV_2135-1_0_4_line_13 |  | 10 | 12 | 0.36467 | 0.125 | 0.08 | 261 | 0 | 0.364 | 1 | 4 | cs | TRUE
14 | LV_2135-1_0_4_line_14 |  | 11 | 13 | 0.015272 | 0.125 | 0.08 | 261 | 0 | 0.364 | 1 | 1 | cs | TRUE
15 | LV_2135-1_0_4_line_15 |  | 11 | 14 | 0.049434 | 0.125 | 0.08 | 261 | 0 | 0.364 | 1 | 4 | cs | TRUE
16 | LV_2135-1_0_4_line_16 |  | 12 | 15 | 0.1116 | 0.125 | 0.08 | 261 | 0 | 0.364 | 1 | 4 | cs | TRUE
17 | LV_2135-1_0_4_line_17 |  | 13 | 16 | 0.035848 | 0.125 | 0.08 | 261 | 0 | 0.364 | 1 | 1 | cs | TRUE
18 | LV_2135-1_0_4_line_18 |  | 14 | 17 | 0.049867 | 0.125 | 0.08 | 261 | 0 | 0.364 | 1 | 1 | cs | TRUE
19 | LV_2135-1_0_4_line_19 |  | 14 | 18 | 0.29868 | 0.125 | 0.08 | 261 | 0 | 0.364 | 1 | 4 | cs | TRUE
20 | LV_2135-1_0_4_line_20 |  | 15 | 28 | 0.032485 | 0.125 | 0.08 | 261 | 0 | 0.364 | 1 | 4 | cs | TRUE
21 | LV_2135-1_0_4_line_21 |  | 16 | 20 | 0.016677 | 0.125 | 0.08 | 261 | 0 | 0.364 | 1 | 1 | cs | TRUE
22 | LV_2135-1_0_4_line_22 |  | 17 | 21 | 0.016088 | 0.125 | 0.08 | 261 | 0 | 0.364 | 1 | 1 | cs | TRUE
23 | LV_2135-1_0_4_line_23 |  | 18 | 19 | 0.0061229 | 0.125 | 0.08 | 261 | 0 | 0.364 | 1 | 4 | cs | TRUE
24 | LV_2135-1_0_4_line_24 |  | 19 | 58 | 0.010773 | 0.125 | 0.08 | 261 | 0 | 0.364 | 1 | 4 | cs | TRUE
25 | LV_2135-1_0_4_line_25 |  | 22 | 52 | 0.022267 | 0.125 | 0.08 | 261 | 0 | 0.364 | 1 | 1 | cs | TRUE
26 | LV_2135-1_0_4_line_26 |  | 23 | 45 | 0.022759 | 0.125 | 0.08 | 261 | 0 | 0.364 | 1 | 1 | cs | TRUE
27 | LV_2135-1_0_4_line_27 |  | 24 | 25 | 0.016694 | 0.125 | 0.08 | 261 | 0 | 0.364 | 1 | 1 | cs | TRUE
28 | LV_2135-1_0_4_line_28 |  | 24 | 26 | 0.016287 | 0.125 | 0.08 | 261 | 0 | 0.364 | 1 | 1 | cs | TRUE
29 | LV_2135-1_0_4_line_29 |  | 25 | 27 | 0.01994 | 0.125 | 0.08 | 261 | 0 | 0.364 | 1 | 1 | cs | TRUE
30 | LV_2135-1_0_4_line_30 |  | 26 | 28 | 0.021864 | 0.125 | 0.08 | 261 | 0 | 0.364 | 1 | 4 | cs | TRUE
31 | LV_2135-1_0_4_line_31 |  | 26 | 29 | 0.051943 | 0.125 | 0.08 | 261 | 0 | 0.364 | 1 | 3 | cs | TRUE
32 | LV_2135-1_0_4_line_32 |  | 27 | 30 | 0.026911 | 0.125 | 0.08 | 261 | 0 | 0.364 | 1 | 1 | cs | TRUE
33 | LV_2135-1_0_4_line_33 |  | 29 | 31 | 0.042053 | 0.125 | 0.08 | 261 | 0 | 0.364 | 1 | 1 | cs | TRUE
34 | LV_2135-1_0_4_line_34 |  | 31 | 32 | 0.0023459 | 0.125 | 0.08 | 261 | 0 | 0.364 | 1 | 1 | cs | TRUE
35 | LV_2135-1_0_4_line_35 |  | 32 | 33 | 0.031255 | 0.125 | 0.08 | 261 | 0 | 0.364 | 1 | 1 | cs | TRUE
36 | LV_2135-1_0_4_line_36 |  | 34 | 35 | 0.015112 | 0.125 | 0.08 | 261 | 0 | 0.364 | 1 | 1 | cs | TRUE
37 | LV_2135-1_0_4_line_37 |  | 35 | 36 | 0.035397 | 0.125 | 0.08 | 261 | 0 | 0.364 | 1 | 1 | cs | TRUE
38 | LV_2135-1_0_4_line_38 |  | 36 | 37 | 0.020419 | 0.125 | 0.08 | 261 | 0 | 0.364 | 1 | 1 | cs | TRUE
39 | LV_2135-1_0_4_line_39 |  | 37 | 38 | 0.014132 | 0.125 | 0.08 | 261 | 0 | 0.364 | 1 | 1 | cs | TRUE
40 | LV_2135-1_0_4_line_40 |  | 38 | 39 | 0.0016453 | 0.125 | 0.08 | 261 | 0 | 0.364 | 1 | 1 | cs | TRUE
41 | LV_2135-1_0_4_line_41 |  | 39 | 40 | 0.0093455 | 0.125 | 0.08 | 261 | 0 | 0.364 | 1 | 1 | cs | TRUE
42 | LV_2135-1_0_4_line_42 |  | 41 | 42 | 0.020824 | 0.125 | 0.08 | 261 | 0 | 0.364 | 1 | 1 | cs | TRUE
43 | LV_2135-1_0_4_line_43 |  | 41 | 43 | 0.0112 | 0.125 | 0.08 | 261 | 0 | 0.364 | 1 | 1 | cs | TRUE
44 | LV_2135-1_0_4_line_44 |  | 42 | 44 | 0.00343 | 0.125 | 0.08 | 261 | 0 | 0.364 | 1 | 1 | cs | TRUE
45 | LV_2135-1_0_4_line_45 |  | 43 | 45 | 0.015919 | 0.125 | 0.08 | 261 | 0 | 0.364 | 1 | 1 | cs | TRUE
46 | LV_2135-1_0_4_line_46 |  | 43 | 46 | 0.016104 | 0.125 | 0.08 | 261 | 0 | 0.364 | 1 | 1 | cs | TRUE
47 | LV_2135-1_0_4_line_47 |  | 44 | 47 | 0.025369 | 0.125 | 0.08 | 261 | 0 | 0.364 | 1 | 1 | cs | TRUE
48 | LV_2135-1_0_4_line_48 |  | 46 | 48 | 0.0099026 | 0.125 | 0.08 | 261 | 0 | 0.364 | 1 | 1 | cs | TRUE
49 | LV_2135-1_0_4_line_49 |  | 47 | 49 | 0.0020112 | 0.125 | 0.08 | 261 | 0 | 0.364 | 1 | 1 | cs | TRUE
50 | LV_2135-1_0_4_line_50 |  | 49 | 50 | 0.023769 | 0.125 | 0.08 | 261 | 0 | 0.364 | 1 | 1 | cs | TRUE
51 | LV_2135-1_0_4_line_51 |  | 50 | 51 | 0.032912 | 0.125 | 0.08 | 261 | 0 | 0.364 | 1 | 1 | cs | TRUE
52 | LV_2135-1_0_4_line_52 |  | 51 | 55 | 0.00050203 | 0.125 | 0.08 | 261 | 0 | 0.364 | 1 | 1 | cs | TRUE
53 | LV_2135-1_0_4_line_53 |  | 52 | 54 | 0.018196 | 0.125 | 0.08 | 261 | 0 | 0.364 | 1 | 1 | cs | TRUE
54 | LV_2135-1_0_4_line_54 |  | 53 | 54 | 0.018955 | 0.125 | 0.08 | 261 | 0 | 0.364 | 1 | 1 | cs | TRUE
55 | LV_2135-1_0_4_line_55 |  | 55 | 78 | 0.023475 | 0.125 | 0.08 | 261 | 0 | 0.364 | 1 | 1 | cs | TRUE
56 | LV_2135-1_0_4_line_56 |  | 56 | 57 | 0.042809 | 0.125 | 0.08 | 261 | 0 | 0.364 | 1 | 4 | cs | TRUE
57 | LV_2135-1_0_4_line_57 |  | 56 | 58 | 0.023348 | 0.125 | 0.08 | 261 | 0 | 0.364 | 1 | 4 | cs | TRUE
58 | LV_2135-1_0_4_line_58 |  | 57 | 59 | 0.025964 | 0.125 | 0.08 | 261 | 0 | 0.364 | 1 | 4 | cs | TRUE
59 | LV_2135-1_0_4_line_59 |  | 58 | 60 | 0.042239 | 0.125 | 0.08 | 261 | 0 | 0.364 | 1 | 1 | cs | TRUE
60 | LV_2135-1_0_4_line_60 |  | 59 | 61 | 0.01465 | 0.125 | 0.08 | 261 | 0 | 0.364 | 1 | 1 | cs | TRUE
61 | LV_2135-1_0_4_line_61 |  | 59 | 62 | 0.027657 | 0.125 | 0.08 | 261 | 0 | 0.364 | 1 | 4 | cs | TRUE
62 | LV_2135-1_0_4_line_62 |  | 60 | 63 | 0.00042051 | 0.125 | 0.08 | 261 | 0 | 0.364 | 1 | 1 | cs | TRUE
63 | LV_2135-1_0_4_line_63 |  | 61 | 64 | 0.017466 | 0.125 | 0.08 | 261 | 0 | 0.364 | 1 | 1 | cs | TRUE
64 | LV_2135-1_0_4_line_64 |  | 61 | 65 | 0.014278 | 0.125 | 0.08 | 261 | 0 | 0.364 | 1 | 1 | cs | TRUE
65 | LV_2135-1_0_4_line_65 |  | 62 | 66 | 0.018672 | 0.125 | 0.08 | 261 | 0 | 0.364 | 1 | 4 | cs | TRUE
66 | LV_2135-1_0_4_line_66 |  | 64 | 79 | 0.011898 | 0.125 | 0.08 | 261 | 0 | 0.364 | 1 | 1 | cs | TRUE
67 | LV_2135-1_0_4_line_67 |  | 65 | 78 | 0.0041017 | 0.125 | 0.08 | 261 | 0 | 0.364 | 1 | 1 | cs | TRUE
68 | LV_2135-1_0_4_line_68 |  | 66 | 71 | 0.027943 | 0.125 | 0.08 | 261 | 0 | 0.364 | 1 | 1 | cs | TRUE
69 | LV_2135-1_0_4_line_69 |  | 66 | 68 | 0.022987 | 0.125 | 0.08 | 261 | 0 | 0.364 | 1 | 4 | cs | TRUE
70 | LV_2135-1_0_4_line_70 |  | 67 | 68 | 0.0041792 | 0.125 | 0.08 | 261 | 0 | 0.364 | 1 | 4 | cs | TRUE
71 | LV_2135-1_0_4_line_71 |  | 67 | 69 | 0.017116 | 0.125 | 0.08 | 261 | 0 | 0.364 | 1 | 4 | cs | TRUE
72 | LV_2135-1_0_4_line_72 |  | 69 | 70 | 0.0048375 | 0.125 | 0.08 | 261 | 0 | 0.364 | 1 | 4 | cs | TRUE
73 | LV_2135-1_0_4_line_73 |  | 70 | 72 | 0.02339 | 0.125 | 0.08 | 261 | 0 | 0.364 | 1 | 4 | cs | TRUE
74 | LV_2135-1_0_4_line_74 |  | 71 | 73 | 0.0027814 | 0.125 | 0.08 | 261 | 0 | 0.364 | 1 | 1 | cs | TRUE
75 | LV_2135-1_0_4_line_75 |  | 73 | 74 | 0.013121 | 0.125 | 0.08 | 261 | 0 | 0.364 | 1 | 1 | cs | TRUE
76 | LV_2135-1_0_4_line_76 |  | 73 | 75 | 0.017482 | 0.125 | 0.08 | 261 | 0 | 0.364 | 1 | 1 | cs | TRUE
77 | LV_2135-1_0_4_line_77 |  | 76 | 77 | 0.10044 | 0.125 | 0.08 | 261 | 0 | 0.364 | 1 | 1 | cs | TRUE
78 | LV_2135-1_0_4_line_78 |  | 77 | 81 | 0.017382 | 0.125 | 0.08 | 261 | 0 | 0.364 | 1 | 1 | cs | TRUE
79 | LV_2135-1_0_4_line_79 |  | 79 | 80 | 0.04478 | 0.125 | 0.08 | 261 | 0 | 0.364 | 1 | 1 | cs | TRUE
80 | LV_2135-1_0_4_line_80 |  | 80 | 82 | 0.062664 | 0.125 | 0.08 | 261 | 0 | 0.364 | 1 | 1 | cs | TRUE
81 | LV_2135-1_0_4_line_81 |  | 81 | 82 | 0.064683 | 0.125 | 0.08 | 261 | 0 | 0.364 | 1 | 1 | cs | TRUE

## trafo
| name | std_type | hv_bus | lv_bus | sn_mva | vn_hv_kv | vn_lv_kv | vk_percent | vkr_percent | pfe_kw | i0_percent | shift_degree | tap_side | tap_neutral | tap_min | tap_max | tap_step_percent | tap_step_degree | tap_pos | tap_phase_shifter | parallel | df | in_service
0 | LV_2135-1_0_4_trafo_73 | 0.63 MVA 20/0.4 kV | 83 | 72 | 0.63 | 20 | 0.4 | 6 | 1.206 | 1.65 | 0.2619 | 150 | hv | 0 | -2 | 2 | 2.5 | 0 | 0 | FALSE | 1 | 1 | TRUE

## line_geodata
| x0 | y0 | x1 | y1 | x2 | y2 | x3 | y3 | x4 | y4 | x5 | y5 | x6 | y6 | x7 | y7 | x8 | y8 | x9 | y9
0 | 2571991.0842 | 1159129.4701 | 2572002.4995 | 1159111.5677
1 | 2571991.0842 | 1159129.4701 | 2571982.965 | 1159164.3069
2 | 2572027.2666 | 1159072.726 | 2572002.4995 | 1159111.5677
3 | 2571980.9111 | 1159167.1337 | 2571982.965 | 1159164.3069
4 | 2572024.6193 | 1159045.8359 | 2572028.6405 | 1159053.421 | 2572028.3239 | 1159059.4922 | 2572024.4742 | 1159070.5713 | 2572027.2666 | 1159072.726
5 | 2571982.1358 | 1159169.5854 | 2571980.1974 | 1159168.116 | 2571980.9111 | 1159167.1337
6 | 2571982.1358 | 1159169.5854 | 2572059.9054 | 1159214.4341
7 | 2572059.9054 | 1159214.4341 | 2572060.2717 | 1159214.0497
8 | 2572024.6193 | 1159045.8359 | 2572003.1464 | 1159046.781 | 2571996.5484 | 1159042.207
9 | 2572024.6193 | 1159045.8359 | 2572015.6516 | 1159028.9306
10 | 2571978.705 | 1159029.4859 | 2571985.5134 | 1159034.5572 | 2571996.5484 | 1159042.207
11 | 2572015.6516 | 1159028.9306 | 2572009.1477 | 1159016.67
12 | 2572388.7337 | 1158627.3601 | 2572433.9615 | 1158656.673
13 | 2572417.3513 | 1159020.9597 | 2572433.9615 | 1158656.673
14 | 2572388.7337 | 1158627.3601 | 2572384.6051 | 1158642.0633
15 | 2572344.5164 | 1158636.7908 | 2572378.0344 | 1158621.1062 | 2572382.9177 | 1158624.4965 | 2572388.7337 | 1158627.3601
16 | 2572417.3513 | 1159020.9597 | 2572356.5774 | 1158994.8264 | 2572350.2588 | 1158992.5877 | 2572345.2569 | 1158991.6659 | 2572340.6642 | 1158991.3758 | 2572334.5431 | 1158992.0933 | 2572328.5182 | 1158993.7219 | 2572323.3229 | 1158995.7358 | 2572318.5298 | 1158998.526 | 2572314.1199 | 1159001.8583
17 | 2572384.6051 | 1158642.0633 | 2572381.9762 | 1158651.4255 | 2572384.6318 | 1158677.4138
18 | 2572344.5164 | 1158636.7908 | 2572335.8352 | 1158611.0512 | 2572337.9727 | 1158594.1662 | 2572341.4778 | 1158589.6927
19 | 2572093.2328 | 1158798.2363 | 2572344.5164 | 1158636.7908
20 | 2572314.1199 | 1159001.8583 | 2572313.5267 | 1159002.3065 | 2572298.0374 | 1159015.9627 | 2572294.2875 | 1159018.9149 | 2572290.9627 | 1159020.9535 | 2572288.7611 | 1159021.9565
21 | 2572386.3271 | 1158694.0047 | 2572384.6318 | 1158677.4138
22 | 2572351.4003 | 1158577.029 | 2572341.4778 | 1158589.6927
23 | 2572093.2328 | 1158798.2363 | 2572090.0761 | 1158801.708 | 2572088.947 | 1158802.5867
24 | 2572080.0975 | 1158808.6358 | 2572082.7898 | 1158807.3781 | 2572088.947 | 1158802.5867
25 | 2571961.8194 | 1159015.0736 | 2571968.3684 | 1159021.7865 | 2571978.705 | 1159029.4859
26 | 2571998.4825 | 1158996.5647 | 2572009.1477 | 1159016.67
27 | 2572252.5752 | 1159033.8569 | 2572243.7861 | 1159036.2127 | 2572236.2449 | 1159037.1092
28 | 2572268.3067 | 1159029.6404 | 2572252.5752 | 1159033.8569
29 | 2572216.4447 | 1159039.4631 | 2572236.2449 | 1159037.1092
30 | 2572268.3067 | 1159029.6404 | 2572277.3198 | 1159026.1191 | 2572285.9832 | 1159023.2221 | 2572288.7611 | 1159021.9565
31 | 2572268.3067 | 1159029.6404 | 2572248.0924 | 1159029.2892 | 2572235.5894 | 1159029.0025 | 2572231.2479 | 1159028.3334 | 2572229.1361 | 1159027.4761 | 2572227.3648 | 1159025.6723 | 2572225.2893 | 1159022.7471 | 2572222.761 | 1159016.8318
32 | 2572216.4447 | 1159039.4631 | 2572212.9361 | 1159039.8796 | 2572191.6052 | 1159049.4468
33 | 2572205.1328 | 1158978.6627 | 2572212.2613 | 1158993.5261 | 2572216.8816 | 1159003.0761 | 2572222.761 | 1159016.8318
34 | 2572205.1328 | 1158978.6627 | 2572204.2911 | 1158976.473
35 | 2572212.3023 | 1158954.4284 | 2572205.6422 | 1158956.2602 | 2572202.6115 | 1158957.2859 | 2572200.9232 | 1158958.4943 | 2572199.8064 | 1158960.645 | 2572199.6489 | 1158963.0581 | 2572200.1673 | 1158965.7459 | 2572204.2911 | 1158976.473
36 | 2572124.2964 | 1159219.6427 | 2572116.4246 | 1159210.9248 | 2572114.2769 | 1159208.3335
37 | 2572091.6893 | 1159181.0804 | 2572114.2769 | 1159208.3335
38 | 2572091.6893 | 1159181.0804 | 2572077.6032 | 1159195.8622
39 | 2572067.8539 | 1159206.093 | 2572077.6032 | 1159195.8622
40 | 2572066.7189 | 1159207.2841 | 2572067.8539 | 1159206.093
41 | 2572066.7189 | 1159207.2841 | 2572060.2717 | 1159214.0497
42 | 2571986.135 | 1158972.4205 | 2571981.6714 | 1158963.6395 | 2571975.9235 | 1158954.2922
43 | 2571991.2101 | 1158982.4044 | 2571986.135 | 1158972.4205
44 | 2571974.1268 | 1158951.3705 | 2571975.9235 | 1158954.2922
45 | 2571991.2101 | 1158982.4044 | 2571996.6951 | 1158993.1953 | 2571998.4825 | 1158996.5647
46 | 2571991.2101 | 1158982.4044 | 2572007.123 | 1158979.9276
47 | 2571974.1268 | 1158951.3705 | 2571963.976 | 1158934.8632 | 2571959.3002 | 1158931.1183
48 | 2572016.9078 | 1158978.4046 | 2572007.123 | 1158979.9276
49 | 2571959.3002 | 1158931.1183 | 2571957.7304 | 1158929.8611
50 | 2571939.1783 | 1158915.0026 | 2571957.7304 | 1158929.8611
51 | 2571939.1783 | 1158915.0026 | 2571945.2993 | 1158906.0805 | 2571951.7555 | 1158898.3464 | 2571960.3197 | 1158889.9163
52 | 2571960.3197 | 1158889.9163 | 2571960.6774 | 1158889.5641
53 | 2571961.8194 | 1159015.0736 | 2571954.6897 | 1159007.7656 | 2571949.8696 | 1159001.3983
54 | 2571939.2446 | 1158985.7407 | 2571943.4445 | 1158992.9107 | 2571949.8696 | 1159001.3983
55 | 2571977.6334 | 1158873.3335 | 2571970.7849 | 1158879.6147 | 2571960.6774 | 1158889.5641
56 | 2572057.868 | 1158815.4656 | 2572047.3722 | 1158818.0485 | 2572031.6688 | 1158823.5578 | 2572018.3034 | 1158830.746 | 2572018.1612 | 1158830.8611
57 | 2572080.0975 | 1158808.6358 | 2572073.9863 | 1158811.499 | 2572057.868 | 1158815.4656
58 | 2572000.216 | 1158849.362 | 2572008.0095 | 1158839.076 | 2572018.1612 | 1158830.8611
59 | 2572080.0975 | 1158808.6358 | 2572062.2412 | 1158778.2147 | 2572058.1883 | 1158772.5509
60 | 2572000.216 | 1158849.362 | 2571991.179 | 1158860.91
61 | 2572000.216 | 1158849.362 | 2572018.2614 | 1158870.3209
62 | 2572057.9436 | 1158772.209 | 2572058.1883 | 1158772.5509
63 | 2571991.179 | 1158860.91 | 2571979.2511 | 1158848.1509
64 | 2571991.179 | 1158860.91 | 2571980.6563 | 1158870.5611
65 | 2572033.8473 | 1158878.1084 | 2572023.9151 | 1158876.8875 | 2572018.2614 | 1158870.3209
66 | 2571971.1261 | 1158839.4596 | 2571979.2511 | 1158848.1509
67 | 2571977.6334 | 1158873.3335 | 2571980.6563 | 1158870.5611
68 | 2572033.8473 | 1158878.1084 | 2572047.0681 | 1158902.7261
69 | 2572033.8473 | 1158878.1084 | 2572054.3061 | 1158867.6277
70 | 2572058.0256 | 1158865.7222 | 2572054.3061 | 1158867.6277
71 | 2572058.0256 | 1158865.7222 | 2572073.2592 | 1158857.9183
72 | 2572073.2592 | 1158857.9183 | 2572077.5646 | 1158855.7127
73 | 2572077.5646 | 1158855.7127 | 2572098.382 | 1158845.0483
74 | 2572048.3841 | 1158905.1765 | 2572047.0681 | 1158902.7261
75 | 2572048.3841 | 1158905.1765 | 2572036.6767 | 1158911.1674
76 | 2572048.3841 | 1158905.1765 | 2572052.7194 | 1158911.0704 | 2572062.029 | 1158915.2291
77 | 2571935.9623 | 1158651.3301 | 2571939.0851 | 1158677.3167 | 2571930.9433 | 1158706.5584 | 2571922.7143 | 1158731.8874 | 2571916.9229 | 1158740.8413 | 2571913.3251 | 1158746.3993
78 | 2571903.8796 | 1158760.9913 | 2571913.3251 | 1158746.3993
79 | 2571971.1261 | 1158839.4596 | 2571926.5172 | 1158843.3702
80 | 2571870.0029 | 1158815.9657 | 2571926.5172 | 1158843.3702
81 | 2571870.0029 | 1158815.9657 | 2571873.2478 | 1158808.3133 | 2571903.8796 | 1158760.9913

## bus_geodata
| x | y | coords
0 | 2571991.0842 | 1159129.4701
1 | 2572002.4995 | 1159111.5677
2 | 2571982.965 | 1159164.3069
3 | 2572027.2666 | 1159072.726
4 | 2571980.9111 | 1159167.1337
5 | 2571982.1358 | 1159169.5854
6 | 2572059.9054 | 1159214.4341
7 | 2572024.6193 | 1159045.8359
8 | 2571996.5484 | 1159042.207
9 | 2572015.6516 | 1159028.9306
10 | 2572433.9615 | 1158656.673
11 | 2572388.7337 | 1158627.3601
12 | 2572417.3513 | 1159020.9597
13 | 2572384.6051 | 1158642.0633
14 | 2572344.5164 | 1158636.7908
15 | 2572314.1199 | 1159001.8583
16 | 2572384.6318 | 1158677.4138
17 | 2572341.4778 | 1158589.6927
18 | 2572093.2328 | 1158798.2363
19 | 2572088.947 | 1158802.5867
20 | 2572386.3271 | 1158694.0047
21 | 2572351.4003 | 1158577.029
22 | 2571978.705 | 1159029.4859
23 | 2572009.1477 | 1159016.67
24 | 2572252.5752 | 1159033.8569
25 | 2572236.2449 | 1159037.1092
26 | 2572268.3067 | 1159029.6404
27 | 2572216.4447 | 1159039.4631
28 | 2572288.7611 | 1159021.9565
29 | 2572222.761 | 1159016.8318
30 | 2572191.6052 | 1159049.4468
31 | 2572205.1328 | 1158978.6627
32 | 2572204.2911 | 1158976.473
33 | 2572212.3023 | 1158954.4284
34 | 2572124.2964 | 1159219.6427
35 | 2572114.2769 | 1159208.3335
36 | 2572091.6893 | 1159181.0804
37 | 2572077.6032 | 1159195.8622
38 | 2572067.8539 | 1159206.093
39 | 2572066.7189 | 1159207.2841
40 | 2572060.2717 | 1159214.0497
41 | 2571986.135 | 1158972.4205
42 | 2571975.9235 | 1158954.2922
43 | 2571991.2101 | 1158982.4044
44 | 2571974.1268 | 1158951.3705
45 | 2571998.4825 | 1158996.5647
46 | 2572007.123 | 1158979.9276
47 | 2571959.3002 | 1158931.1183
48 | 2572016.9078 | 1158978.4046
49 | 2571957.7304 | 1158929.8611
50 | 2571939.1783 | 1158915.0026
51 | 2571960.3197 | 1158889.9163
52 | 2571961.8194 | 1159015.0736
53 | 2571939.2446 | 1158985.7407
54 | 2571949.8696 | 1159001.3983
55 | 2571960.6774 | 1158889.5641
56 | 2572057.868 | 1158815.4656
57 | 2572018.1612 | 1158830.8611
58 | 2572080.0975 | 1158808.6358
59 | 2572000.216 | 1158849.362
60 | 2572058.1883 | 1158772.5509
61 | 2571991.179 | 1158860.91
62 | 2572018.2614 | 1158870.3209
63 | 2572057.9436 | 1158772.209
64 | 2571979.2511 | 1158848.1509
65 | 2571980.6563 | 1158870.5611
66 | 2572033.8473 | 1158878.1084
67 | 2572058.0256 | 1158865.7222
68 | 2572054.3061 | 1158867.6277
69 | 2572073.2592 | 1158857.9183
70 | 2572077.5646 | 1158855.7127
71 | 2572047.0681 | 1158902.7261
72 | 2572098.382 | 1158845.0483
73 | 2572048.3841 | 1158905.1765
74 | 2572036.6767 | 1158911.1674
75 | 2572062.029 | 1158915.2291
76 | 2571935.9623 | 1158651.3301
77 | 2571913.3251 | 1158746.3993
78 | 2571977.6334 | 1158873.3335
79 | 2571971.1261 | 1158839.4596
80 | 2571926.5172 | 1158843.3702
81 | 2571903.8796 | 1158760.9913
82 | 2571870.0029 | 1158815.9657
83 | 2572109.1861 | 1158829.7777

## line_std_types
| c_nf_per_km | r_ohm_per_km | x_ohm_per_km | max_i_ka | type | q_mm2 | alpha | voltage_rating
NAYY 4x50 SE | 210 | 0.642 | 0.083 | 0.142 | cs | 50 | 0.00403 | LV
NAYY 4x120 SE | 264 | 0.225 | 0.08 | 0.242 | cs | 120 | 0.00403 | LV
NAYY 4x150 SE | 261 | 0.208 | 0.08 | 0.27 | cs | 150 | 0.00403 | LV
NA2XS2Y 1x95 RM/25 12/20 kV | 216 | 0.313 | 0.132 | 0.252 | cs | 95 | 0.00403 | MV
NA2XS2Y 1x185 RM/25 12/20 kV | 273 | 0.161 | 0.117 | 0.362 | cs | 185 | 0.00403 | MV
NA2XS2Y 1x240 RM/25 12/20 kV | 304 | 0.122 | 0.112 | 0.421 | cs | 240 | 0.00403 | MV
NA2XS2Y 1x95 RM/25 6/10 kV | 315 | 0.313 | 0.123 | 0.249 | cs | 95 | 0.00403 | MV
NA2XS2Y 1x185 RM/25 6/10 kV | 406 | 0.161 | 0.11 | 0.358 | cs | 185 | 0.00403 | MV
NA2XS2Y 1x240 RM/25 6/10 kV | 456 | 0.122 | 0.105 | 0.416 | cs | 240 | 0.00403 | MV
NA2XS2Y 1x150 RM/25 12/20 kV | 250 | 0.206 | 0.116 | 0.319 | cs | 150 | 0.00403 | MV
NA2XS2Y 1x120 RM/25 12/20 kV | 230 | 0.253 | 0.119 | 0.283 | cs | 120 | 0.00403 | MV
NA2XS2Y 1x70 RM/25 12/20 kV | 190 | 0.443 | 0.132 | 0.22 | cs | 70 | 0.00403 | MV
NA2XS2Y 1x150 RM/25 6/10 kV | 360 | 0.206 | 0.11 | 0.315 | cs | 150 | 0.00403 | MV
NA2XS2Y 1x120 RM/25 6/10 kV | 340 | 0.253 | 0.113 | 0.28 | cs | 120 | 0.00403 | MV
NA2XS2Y 1x70 RM/25 6/10 kV | 280 | 0.443 | 0.123 | 0.217 | cs | 70 | 0.00403 | MV
N2XS(FL)2Y 1x120 RM/35 64/110 kV | 112 | 0.153 | 0.166 | 0.366 | cs | 120 | 0.00393 | HV
N2XS(FL)2Y 1x185 RM/35 64/110 kV | 125 | 0.099 | 0.156 | 0.457 | cs | 185 | 0.00393 | HV
N2XS(FL)2Y 1x240 RM/35 64/110 kV | 135 | 0.075 | 0.149 | 0.526 | cs | 240 | 0.00393 | HV
N2XS(FL)2Y 1x300 RM/35 64/110 kV | 144 | 0.06 | 0.144 | 0.588 | cs | 300 | 0.00393 | HV
15-AL1/3-ST1A 0.4 | 11 | 1.8769 | 0.35 | 0.105 | ol | 16 | 0.00403 | LV
24-AL1/4-ST1A 0.4 | 11.25 | 1.2012 | 0.335 | 0.14 | ol | 24 | 0.00403 | LV
48-AL1/8-ST1A 0.4 | 12.2 | 0.5939 | 0.3 | 0.21 | ol | 48 | 0.00403 | LV
94-AL1/15-ST1A 0.4 | 13.2 | 0.306 | 0.29 | 0.35 | ol | 94 | 0.00403 | LV
34-AL1/6-ST1A 10.0 | 9.7 | 0.8342 | 0.36 | 0.17 | ol | 34 | 0.00403 | MV
48-AL1/8-ST1A 10.0 | 10.1 | 0.5939 | 0.35 | 0.21 | ol | 48 | 0.00403 | MV
70-AL1/11-ST1A 10.0 | 10.4 | 0.4132 | 0.339 | 0.29 | ol | 70 | 0.00403 | MV
94-AL1/15-ST1A 10.0 | 10.75 | 0.306 | 0.33 | 0.35 | ol | 94 | 0.00403 | MV
122-AL1/20-ST1A 10.0 | 11.1 | 0.2376 | 0.323 | 0.41 | ol | 122 | 0.00403 | MV
149-AL1/24-ST1A 10.0 | 11.25 | 0.194 | 0.315 | 0.47 | ol | 149 | 0.00403 | MV
34-AL1/6-ST1A 20.0 | 9.15 | 0.8342 | 0.382 | 0.17 | ol | 34 | 0.00403 | MV
48-AL1/8-ST1A 20.0 | 9.5 | 0.5939 | 0.372 | 0.21 | ol | 48 | 0.00403 | MV
70-AL1/11-ST1A 20.0 | 9.7 | 0.4132 | 0.36 | 0.29 | ol | 70 | 0.00403 | MV
94-AL1/15-ST1A 20.0 | 10 | 0.306 | 0.35 | 0.35 | ol | 94 | 0.00403 | MV
122-AL1/20-ST1A 20.0 | 10.3 | 0.2376 | 0.344 | 0.41 | ol | 122 | 0.00403 | MV
149-AL1/24-ST1A 20.0 | 10.5 | 0.194 | 0.337 | 0.47 | ol | 149 | 0.00403 | MV
184-AL1/30-ST1A 20.0 | 10.75 | 0.1571 | 0.33 | 0.535 | ol | 184 | 0.00403 | MV
243-AL1/39-ST1A 20.0 | 11 | 0.1188 | 0.32 | 0.645 | ol | 243 | 0.00403 | MV
48-AL1/8-ST1A 110.0 | 8 | 0.5939 | 0.46 | 0.21 | ol | 48 | 0.00403 | HV
70-AL1/11-ST1A 110.0 | 8.4 | 0.4132 | 0.45 | 0.29 | ol | 70 | 0.00403 | HV
94-AL1/15-ST1A 110.0 | 8.65 | 0.306 | 0.44 | 0.35 | ol | 94 | 0.00403 | HV
122-AL1/20-ST1A 110.0 | 8.5 | 0.2376 | 0.43 | 0.41 | ol | 122 | 0.00403 | HV
149-AL1/24-ST1A 110.0 | 8.75 | 0.194 | 0.41 | 0.47 | ol | 149 | 0.00403 | HV
184-AL1/30-ST1A 110.0 | 8.8 | 0.1571 | 0.4 | 0.535 | ol | 184 | 0.00403 | HV
243-AL1/39-ST1A 110.0 | 9 | 0.1188 | 0.39 | 0.645 | ol | 243 | 0.00403 | HV
305-AL1/39-ST1A 110.0 | 9.2 | 0.0949 | 0.38 | 0.74 | ol | 305 | 0.00403 | HV
490-AL1/64-ST1A 110.0 | 9.75 | 0.059 | 0.37 | 0.96 | ol | 490 | 0.00403 | HV
679-AL1/86-ST1A 110.0 | 9.95 | 0.042 | 0.36 | 1.15 | ol | 679 | 0.00403 | HV
490-AL1/64-ST1A 220.0 | 10 | 0.059 | 0.285 | 0.96 | ol | 490 | 0.00403 | HV
679-AL1/86-ST1A 220.0 | 11.7 | 0.042 | 0.275 | 1.15 | ol | 679 | 0.00403 | HV
490-AL1/64-ST1A 380.0 | 11 | 0.059 | 0.253 | 0.96 | ol | 490 | 0.00403 | HV
679-AL1/86-ST1A 380.0 | 14.6 | 0.042 | 0.25 | 1.15 | ol | 679 | 0.00403 | HV

## trafo_std_types
| i0_percent | pfe_kw | vkr_percent | sn_mva | vn_lv_kv | vn_hv_kv | vk_percent | shift_degree | vector_group | tap_side | tap_neutral | tap_min | tap_max | tap_step_degree | tap_step_percent | tap_phase_shifter
160 MVA 380/110 kV | 0.06 | 60 | 0.25 | 160 | 110 | 380 | 12.2 | 0 | Yy0 | hv | 0 | -9 | 9 | 0 | 1.5 | FALSE
100 MVA 220/110 kV | 0.06 | 55 | 0.26 | 100 | 110 | 220 | 12 | 0 | Yy0 | hv | 0 | -9 | 9 | 0 | 1.5 | FALSE
63 MVA 110/20 kV | 0.04 | 22 | 0.32 | 63 | 20 | 110 | 18 | 150 | YNd5 | hv | 0 | -9 | 9 | 0 | 1.5 | FALSE
40 MVA 110/20 kV | 0.05 | 18 | 0.34 | 40 | 20 | 110 | 16.2 | 150 | YNd5 | hv | 0 | -9 | 9 | 0 | 1.5 | FALSE
25 MVA 110/20 kV | 0.07 | 14 | 0.41 | 25 | 20 | 110 | 12 | 150 | YNd5 | hv | 0 | -9 | 9 | 0 | 1.5 | FALSE
63 MVA 110/10 kV | 0.04 | 22 | 0.32 | 63 | 10 | 110 | 18 | 150 | YNd5 | hv | 0 | -9 | 9 | 0 | 1.5 | FALSE
40 MVA 110/10 kV | 0.05 | 18 | 0.34 | 40 | 10 | 110 | 16.2 | 150 | YNd5 | hv | 0 | -9 | 9 | 0 | 1.5 | FALSE
25 MVA 110/10 kV | 0.07 | 14 | 0.41 | 25 | 10 | 110 | 12 | 150 | YNd5 | hv | 0 | -9 | 9 | 0 | 1.5 | FALSE
0.25 MVA 20/0.4 kV | 0.32 | 0.8 | 1.44 | 0.25 | 0.4 | 20 | 6 | 150 | Yzn5 | hv | 0 | -2 | 2 | 0 | 2.5 | FALSE
0.4 MVA 20/0.4 kV | 0.3375 | 1.35 | 1.425 | 0.4 | 0.4 | 20 | 6 | 150 | Dyn5 | hv | 0 | -2 | 2 | 0 | 2.5 | FALSE
0.63 MVA 20/0.4 kV | 0.2619 | 1.65 | 1.206 | 0.63 | 0.4 | 20 | 6 | 150 | Dyn5 | hv | 0 | -2 | 2 | 0 | 2.5 | FALSE
0.25 MVA 10/0.4 kV | 0.24 | 0.6 | 1.2 | 0.25 | 0.4 | 10 | 4 | 150 | Dyn5 | hv | 0 | -2 | 2 | 0 | 2.5 | FALSE
0.4 MVA 10/0.4 kV | 0.2375 | 0.95 | 1.325 | 0.4 | 0.4 | 10 | 4 | 150 | Dyn5 | hv | 0 | -2 | 2 | 0 | 2.5 | FALSE
0.63 MVA 10/0.4 kV | 0.1873 | 1.18 | 1.0794 | 0.63 | 0.4 | 10 | 4 | 150 | Dyn5 | hv | 0 | -2 | 2 | 0 | 2.5 | FALSE

## trafo3w_std_types
| sn_hv_mva | sn_mv_mva | sn_lv_mva | vn_hv_kv | vn_mv_kv | vn_lv_kv | vk_hv_percent | vk_mv_percent | vk_lv_percent | vkr_hv_percent | vkr_mv_percent | vkr_lv_percent | pfe_kw | i0_percent | shift_mv_degree | shift_lv_degree | vector_group | tap_side | tap_neutral | tap_min | tap_max | tap_step_percent
63/25/38 MVA 110/20/10 kV | 63 | 25 | 38 | 110 | 20 | 10 | 10.4 | 10.4 | 10.4 | 0.28 | 0.32 | 0.35 | 35 | 0.89 | 0 | 0 | YN0yn0yn0 | hv | 0 | -10 | 10 | 1.2
63/25/38 MVA 110/10/10 kV | 63 | 25 | 38 | 110 | 10 | 10 | 10.4 | 10.4 | 10.4 | 0.28 | 0.32 | 0.35 | 35 | 0.89 | 0 | 0 | YN0yn0yn0 | hv | 0 | -10 | 10 | 1.2

## fuse_std_types
| fuse_type | i_rated_a | t_avg | t_min | t_total | x_avg | x_min | x_total
HV 100A | HV 100A | 100 | 0 | [10.0, 3.64, 0.854, 0.281, 0.1, 0.0531, 0.022, 0.01] | [10.0, 4.267, 1.21, 0.403, 0.1, 0.058, 0.022, 0.01] | 0 | [300.0, 350.0, 450.0, 550.0, 700.0, 850.0, 1200.0, 1752.0] | [600.0, 700.0, 900.0, 1150.0, 1665.0, 2000.0, 3000.0, 4313.0]
HV 10A | HV 10A | 10 | 0 | [10.0, 1675.0, 0.344, 0.156, 0.1, 0.0417, 0.0171, 0.01] | [10.0, 1.3, 0.3, 0.155, 0.1, 0.0555, 0.023, 0.01] | 0 | [30.0, 32.0, 35.0, 37.0, 39.0, 50.0, 70.0, 88.0] | [60.0, 70.0, 80.0, 87.0, 94.0, 110.0, 150.0, 216.0]
HV 125A | HV 125A | 125 | 0 | [10.0, 1.82, 0.344, 0.1, 0.0467, 0.0269, 0.01] | [10.0, 2.478, 0.426, 0.1, 0.0427, 0.0211, 0.01] | 0 | [375.0, 500.0, 700.0, 925.0, 1200.0, 1500.0, 2341.0] | [750.0, 1000.0, 1500.0, 2200.0, 3000.0, 4000.0, 5765.0]
HV 160A | HV 160A | 160 | 0 | [10.0, 4.15, 1.03, 0.198, 0.1, 0.051, 0.0172, 0.01] | [10.0, 2.3, 0.734, 0.274, 0.1, 0.046, 0.0177, 0.01] | 0 | [480.0, 550.0, 700.0, 1000.0, 1260.0, 1600.0, 2500.0, 3227.0] | [960.0, 1300.0, 1700.0, 2200.0, 2996.0, 4000.0, 6000.0, 7946.0]
HV 16A | HV 16A | 16 | 0 | [10.0, 0.352, 0.164, 0.1, 0.0649, 0.0342, 0.01] | [10.0, 2.34, 0.722, 0.181, 0.1, 0.055, 0.0296, 0.01] | 0 | [48.0, 60.0, 65.0, 71.0, 80.0, 100.0, 162.0] | [96.0, 110.0, 125.0, 150.0, 168.0, 200.0, 250.0, 398.0]
HV 200A | HV 200A | 200 | 0 | [10.0, 4.267, 1.21, 0.403, 0.1, 0.058, 0.022, 0.01] | [10.0, 3.73, 1.654, 0.328, 0.1, 0.0531, 0.019, 0.01] | 0 | [600.0, 700.0, 900.0, 1150.0, 1665.0, 2000.0, 3000.0, 4313.0] | [1200.0, 1500.0, 1800.0, 2700.0, 3960.0, 5000.0, 7500.0, 10620.0]
HV 20A | HV 20A | 20 | 0 | [10.0, 1.3, 0.3, 0.155, 0.1, 0.0555, 0.023, 0.01] | [10.0, 1.3, 0.161, 0.1, 0.0611, 0.0399, 0.0141, 0.01] | 0 | [60.0, 70.0, 80.0, 87.0, 94.0, 110.0, 150.0, 216.0] | [120.0, 150.0, 200.0, 223.0, 260.0, 300.0, 450.0, 532.0]
HV 25A | HV 25A | 25 | 0 | [10.0, 2.512, 0.833, 0.299, 0.1, 0.0372, 0.0223, 0.01] | [10.0, 3.125, 0.597, 0.198, 0.1, 0.0378, 0.022, 0.01] | 0 | [75.0, 82.0, 90.0, 100.0, 124.0, 170.0, 200.0, 289.0] | [150.0, 170.0, 210.0, 250.0, 294.0, 400.0, 500.0, 711.0]
HV 31.5A | HV 31.5A | 31.5 | 0 | [10.0, 2.34, 0.722, 0.181, 0.1, 0.055, 0.0296, 0.01] | [10.0, 2.84, 0.368, 0.164, 0.1, 0.0621, 0.0378, 0.0195, 0.01] | 0 | [95.0, 110.0, 125.0, 150.0, 165.0, 200.0, 250.0, 390.0] | [189.0, 220.0, 300.0, 350.0, 393.0, 450.0, 530.0, 700.0, 960.0]
HV 40A | HV 40A | 40 | 0 | [10.0, 1.3, 0.161, 0.1, 0.0611, 0.0399, 0.0141, 0.01] | [10.0, 2.05, 0.369, 0.198, 0.1, 0.051, 0.0298, 0.01] | 0 | [120.0, 150.0, 200.0, 223.0, 260.0, 300.0, 450.0, 532.0] | [240.0, 300.0, 400.0, 450.0, 530.0, 650.0, 800.0, 1311.0]
HV 50A | HV 50A | 50 | 0 | [10.0, 3.215, 0.597, 0.198, 0.1, 0.0378, 0.022, 0.01] | [10.0, 3.64, 0.854, 0.281, 0.1, 0.0531, 0.022, 0.01] | 0 | [150.0, 170.0, 210.0, 250.0, 294.0, 400.0, 500.0, 711.0] | [300.0, 350.0, 450.0, 550.0, 700.0, 850.0, 1200.0, 1752.0]
HV 6.3A | HV 6.3A | 6.3 | 0 | [10.0, 1.39, 0.344, 0.168, 0.1, 0.056, 0.0263, 0.01] | [10.0, 1.711, 0.516, 0.198, 0.1, 0.0634, 0.0303, 0.01] | 0 | [19.0, 19.5, 20.4, 20.8, 22.0, 25.0, 32.0, 48.0] | [38.0, 40.0, 43.0, 48.0, 53.0, 60.0, 75.0, 118.0]
HV 63A | HV 63A | 63 | 0 | [10.0, 2.84, 0.368, 0.164, 0.1, 0.0621, 0.0378, 0.0195, 0.01] | [10.0, 1.82, 0.344, 0.1, 0.0467, 0.0269, 0.01] | 0 | [189.0, 220.0, 300.0, 350.0, 393.0, 450.0, 530.0, 700.0, 961.0] | [378.0, 500.0, 700.0, 934.0, 1200.0, 1500.0, 2366.0]
HV 80A | HV 80A | 80 | 0 | [10.0, 2.05, 0.369, 0.198, 0.1, 0.051, 0.0298, 0.01] | [10.0, 4.15, 1.03, 0.198, 0.1, 0.051, 0.0172, 0.01] | 0 | [240.0, 300.0, 400.0, 450.0, 530.0, 650.0, 800.0, 1311.0] | [480.0, 550.0, 700.0, 1000.0, 1260.0, 1600.0, 2500.0, 3227.0]
Siemens NH-1-100 | Siemens NH-1-100 | 100 | [5400.0, 2000.0, 400.0, 20.0, 1.0, 0.2, 0.012, 0.004] | 0 | 0 | [150.0, 190.0, 250.0, 430.0, 900.0, 1250.0, 2700.0, 3600.0] | 0 | 0
Siemens NH-1-125 | Siemens NH-1-125 | 125 | [4800.0, 120.0, 7.0, 0.1, 0.004] | 0 | 0 | [180.0, 400.0, 740.0, 2000.0, 4250.0] | 0 | 0
Siemens NH-1-16 | Siemens NH-1-16 | 16 | [4000.0, 400.0, 2.0, 0.1, 0.04, 0.01] | 0 | 0 | [26.0, 35.0, 75.0, 150.0, 200.0, 300.0] | 0 | 0
Siemens NH-1-160 | Siemens NH-1-160 | 160 | [4800.0, 120.0, 7.0, 0.1, 0.004] | 0 | 0 | [210.0, 500.0, 900.0, 2300.0, 5000.0] | 0 | 0
Siemens NH-1-25 | Siemens NH-1-25 | 25 | [4000.0, 1000.0, 10.0, 0.2, 0.02, 0.01] | 0 | 0 | [40.0, 50.0, 100.0, 210.0, 400.0, 500.0] | 0 | 0
Siemens NH-1-50 | Siemens NH-1-50 | 50 | [4000.0, 40.0, 4.0, 1.0, 0.02, 0.01] | 0 | 0 | [86.0, 200.0, 300.0, 400.0, 1000.0, 1280.0] | 0 | 0
Siemens NH-1-63 | Siemens NH-1-63 | 63 | [4000.0, 100.0, 10.0, 2.0, 0.04, 0.01] | 0 | 0 | [100.0, 200.0, 300.0, 400.0, 1000.0, 1500.0] | 0 | 0
Siemens NH-1-80 | Siemens NH-1-80 | 80 | [4800.0, 120.0, 7.0, 0.1, 0.01] | 0 | 0 | [150.58, 250.0, 450.0, 1150.0, 2470.0] | 0 | 0
Siemens NH-2-1000 | Siemens NH-2-1000 | 1000 | [4800.0, 120.0, 7.0, 0.1, 0.004] | 0 | 0 | [1900.0, 3500.0, 8400.0, 24000.0, 52000.0] | 0 | 0
Siemens NH-2-200 | Siemens NH-2-200 | 200 | [4800.0, 120.0, 7.0, 0.1, 0.004] | 0 | 0 | [280.0, 650.0, 1200.0, 3000.0, 7000.0] | 0 | 0
Siemens NH-2-224 | Siemens NH-2-224 | 224 | [4800.0, 120.0, 7.0, 0.2, 0.04, 0.004] | 0 | 0 | [400.0, 750.0, 1453.0, 3025.0, 4315.0, 7600.0] | 0 | 0
Siemens NH-2-250 | Siemens NH-2-250 | 250 | [4800.0, 120.0, 7.0, 0.1, 0.004] | 0 | 0 | [450.0, 800.0, 1650.0, 4000.0, 8500.0] | 0 | 0
Siemens NH-2-315 | Siemens NH-2-315 | 315 | [4800.0, 120.0, 7.0, 0.1, 0.004] | 0 | 0 | [550.0, 920.0, 1900.0, 5000.0, 11000.0] | 0 | 0
Siemens NH-2-355 | Siemens NH-2-355 | 355 | [4800.0, 120.0, 6.0, 0.1, 0.004] | 0 | 0 | [650.0, 1116.27, 2350.0, 5840.0, 12790.0] | 0 | 0
Siemens NH-2-400 | Siemens NH-2-400 | 400 | [4800.0, 120.0, 7.0, 0.1, 0.004] | 0 | 0 | [720.0, 1350.0, 2800.0, 6500.0, 15000.0] | 0 | 0
Siemens NH-2-425 | Siemens NH-2-425 | 425 | [4800.0, 120.0, 7.0, 0.1, 0.004] | 0 | 0 | [850.0, 1500.0, 3050.0, 7500.0, 16500.0] | 0 | 0
Siemens NH-2-630 | Siemens NH-2-630 | 630 | [4800.0, 120.0, 7.0, 0.1, 0.004] | 0 | 0 | [1200.0, 2000.0, 4800.0, 12000.0, 26000.0] | 0 | 0

## res_bus
| vm_pu | va_degree | p_mw | q_mvar
0 | 0.97534 | -0.4753 | 0.001107 | 0.00027743
1 | 0.97562 | -0.46985 | 0.0018565 | 0.00046527
2 | 0.97491 | -0.48378 | 0.0018831 | 0.00047196
3 | 0.9763 | -0.45645 | 0 | 0
4 | 0.97488 | -0.48448 | 0.0020138 | 0.00050471
5 | 0.97485 | -0.48509 | 0 | 0
6 | 0.97409 | -0.49996 | 0.0025542 | 0.00064014
7 | 0.97674 | -0.44776 | 0 | 0
8 | 0.97608 | -0.46075 | 0.0030495 | 0.00076427
9 | 0.97745 | -0.43381 | 0.0015916 | 0.00039888
10 | 0.9814 | -0.35643 | 0.0029365 | 0.00073597
11 | 0.98214 | -0.34191 | 0 | 0
12 | 0.97659 | -0.45029 | 0 | 0
13 | 0.98175 | -0.34967 | 0.00082587 | 0.00020698
14 | 0.98315 | -0.32235 | 0 | 0
15 | 0.97512 | -0.47919 | 0.01133 | 0.0028396
16 | 0.98084 | -0.36736 | 0.0037026 | 0.00092795
17 | 0.98248 | -0.33551 | 0.0099717 | 0.0024991
18 | 0.99024 | -0.18557 | 0.0014831 | 0.0003717
19 | 0.99039 | -0.18274 | 0.0024784 | 0.00062116
20 | 0.98048 | -0.37448 | 0.023559 | 0.0059044
21 | 0.98241 | -0.33686 | 0.0046497 | 0.0011653
22 | 0.97566 | -0.46918 | 0.0089341 | 0.0022391
23 | 0.97799 | -0.42329 | 0.0027098 | 0.00067913
24 | 0.97448 | -0.49173 | 0.0024662 | 0.0006181
25 | 0.97445 | -0.49234 | 0.0011825 | 0.00029637
26 | 0.97455 | -0.49039 | 0 | 0
27 | 0.97444 | -0.49263 | 0 | 0
28 | 0.97478 | -0.48593 | 0.0007082 | 0.00017749
29 | 0.9739 | -0.50313 | 0.0014823 | 0.00037149
30 | 0.97442 | -0.49304 | 0.00081104 | 0.00020326
31 | 0.97239 | -0.533 | 0 | 0
32 | 0.97231 | -0.53466 | 0.020967 | 0.0052549
33 | 0.97179 | -0.54482 | 0.017615 | 0.0044147
34 | 0.9738 | -0.50575 | 0.0015222 | 0.0003815
35 | 0.97382 | -0.50533 | 0.0015095 | 0.00037832
36 | 0.97392 | -0.50336 | 0 | 0
37 | 0.97398 | -0.50222 | 0.0010303 | 0.00025821
38 | 0.97403 | -0.50116 | 0.0011483 | 0.0002878
39 | 0.97404 | -0.501 | 0.00051829 | 0.0001299
40 | 0.97409 | -0.50002 | 0.00073693 | 0.00018469
41 | 0.98024 | -0.37928 | 0.004189 | 0.0010499
42 | 0.98149 | -0.35491 | 0.0040594 | 0.0010174
43 | 0.97961 | -0.39157 | 0 | 0
44 | 0.98171 | -0.35065 | 0.004456 | 0.0011168
45 | 0.97893 | -0.40496 | 0.0020168 | 0.00050546
46 | 0.9794 | -0.39571 | 0.0069394 | 0.0017392
47 | 0.98343 | -0.31715 | 0.0053517 | 0.0013413
48 | 0.97933 | -0.39701 | 0.0072188 | 0.0018092
49 | 0.98358 | -0.31431 | 0.0034729 | 0.00087039
50 | 0.98538 | -0.27927 | 0 | 0
51 | 0.98788 | -0.23097 | 0.0034859 | 0.00087364
52 | 0.97541 | -0.4741 | 0.0065906 | 0.0016518
53 | 0.97526 | -0.4769 | 0.0027998 | 0.0007017
54 | 0.97531 | -0.47593 | 0.0026829 | 0.0006724
55 | 0.98792 | -0.23021 | 0.0015064 | 0.00037754
56 | 0.99125 | -0.16618 | 0.0017606 | 0.00044124
57 | 0.99237 | -0.14484 | 0.0039826 | 0.00099812
58 | 0.99065 | -0.17766 | 0 | 0
59 | 0.99307 | -0.13146 | 0 | 0
60 | 0.99048 | -0.18101 | 0.002737 | 0.00068595
61 | 0.99142 | -0.16305 | 0 | 0
62 | 0.9946 | -0.10238 | 0.002418 | 0.000606
63 | 0.99048 | -0.18103 | 0.001733 | 0.00043433
64 | 0.99101 | -0.17107 | 0.0020632 | 0.00051709
65 | 0.99015 | -0.18736 | 0.0073609 | 0.0018448
66 | 0.99564 | -0.082602 | 0 | 0
67 | 0.99725 | -0.051971 | 0.001931 | 0.00048397
68 | 0.997 | -0.056702 | 0.0016306 | 0.00040867
69 | 0.99828 | -0.032474 | 0.0020706 | 0.00051895
70 | 0.99857 | -0.026928 | 0.0015114 | 0.0003788
71 | 0.99523 | -0.090429 | 0.00073599 | 0.00018446
72 | 1 | 0 | -0.2698 | -0.068886
73 | 0.99519 | -0.091172 | 0 | 0
74 | 0.99511 | -0.092703 | 0.0066266 | 0.0016608
75 | 0.99506 | -0.093806 | 0.0085601 | 0.0021454
76 | 0.98883 | -0.21333 | 0.0027707 | 0.00069441
77 | 0.98909 | -0.20837 | 0.0014264 | 0.0003575
78 | 0.98982 | -0.19382 | 0.0015888 | 0.00039819
79 | 0.99075 | -0.1761 | 0.0095686 | 0.0023981
80 | 0.99017 | -0.18744 | 0.0055951 | 0.0014023
81 | 0.98916 | -0.20707 | 0.0044548 | 0.0011165
82 | 0.98967 | -0.1971 | 0 | 0
83 | 0.99998 | 149.9956 | 0 | 0

## res_line
| p_from_mw | q_from_mvar | p_to_mw | q_to_mvar | pl_mw | ql_mvar | i_from_ka | i_to_ka | i_ka | vm_from_pu | va_from_degree | vm_to_pu | va_to_degree | loading_percent
0 | -0.014037 | -0.0035203 | 0.014041 | 0.0035224 | 3.6517e-06 | 2.072e-06 | 0.021416 | 0.021416 | 0.021416 | 0.97534 | -0.4753 | 0.97562 | -0.46985 | 5.8835
1 | 0.01293 | 0.0032428 | -0.012925 | -0.00324 | 5.2202e-06 | 2.8947e-06 | 0.019727 | 0.019727 | 0.019727 | 0.97534 | -0.4753 | 0.97491 | -0.48378 | 5.4196
2 | -0.015897 | -0.0039876 | 0.015907 | 0.0039935 | 1.0156e-05 | 5.9244e-06 | 0.024247 | 0.024247 | 0.024247 | 0.97562 | -0.46985 | 0.9763 | -0.45645 | 6.6614
3 | 0.011042 | 0.002768 | -0.011041 | -0.0027678 | 3.7217e-07 | 1.9462e-07 | 0.016853 | 0.016853 | 0.016853 | 0.97491 | -0.48378 | 0.97488 | -0.48448 | 4.63
4 | -0.015907 | -0.0039935 | 0.015914 | 0.0039974 | 6.5966e-06 | 3.8475e-06 | 0.024247 | 0.024247 | 0.024247 | 0.9763 | -0.45645 | 0.97674 | -0.44776 | 6.6613
5 | 0.0090274 | 0.0022631 | -0.0090271 | -0.002263 | 2.5964e-07 | 1.207e-07 | 0.013779 | 0.013779 | 0.013779 | 0.97488 | -0.48448 | 0.97485 | -0.48509 | 3.7855
6 | 0.0090271 | 0.002263 | -0.0090207 | -0.00226 | 6.3922e-06 | 2.9726e-06 | 0.013779 | 0.01378 | 0.01378 | 0.97485 | -0.48509 | 0.97409 | -0.49996 | 3.7856
7 | 0.0064666 | 0.0016199 | -0.0064665 | -0.0016199 | 1.9429e-08 | 5.8248e-09 | 0.009878 | 0.009878 | 0.009878 | 0.97409 | -0.49996 | 0.97409 | -0.50002 | 2.7137
8 | 0.024084 | 0.006045 | -0.024069 | -0.0060358 | 1.4906e-05 | 9.1705e-06 | 0.036693 | 0.036694 | 0.036694 | 0.97674 | -0.44776 | 0.97608 | -0.46075 | 10.0807
9 | -0.039997 | -0.010042 | 0.040024 | 0.010059 | 2.6651e-05 | 1.6817e-05 | 0.06094 | 0.06094 | 0.06094 | 0.97674 | -0.44776 | 0.97745 | -0.43381 | 16.7419
10 | 0.021019 | 0.0052716 | -0.021011 | -0.0052664 | 8.4397e-06 | 5.1276e-06 | 0.032045 | 0.032045 | 0.032045 | 0.97608 | -0.46075 | 0.97566 | -0.46918 | 8.8035
11 | -0.041616 | -0.010458 | 0.041637 | 0.010471 | 2.0896e-05 | 1.3199e-05 | 0.063363 | 0.063363 | 0.063363 | 0.97745 | -0.43381 | 0.97799 | -0.42329 | 17.4075
12 | -0.059948 | -0.015169 | 0.05999 | 0.015193 | 4.1793e-05 | 2.4021e-05 | 0.090947 | 0.090946 | 0.090947 | 0.9814 | -0.35643 | 0.98214 | -0.34191 | 6.2464
13 | 0.057012 | 0.014433 | -0.056756 | -0.014288 | 0.00025579 | 0.00014536 | 0.086495 | 0.086501 | 0.086501 | 0.9814 | -0.35643 | 0.97659 | -0.45029 | 5.941
14 | 0.028129 | 0.007065 | -0.028118 | -0.0070585 | 1.0404e-05 | 6.4653e-06 | 0.042622 | 0.042622 | 0.042622 | 0.98214 | -0.34191 | 0.98175 | -0.34967 | 11.7094
15 | -0.088119 | -0.022258 | 0.088202 | 0.022308 | 8.268e-05 | 5.041e-05 | 0.13357 | 0.13357 | 0.13357 | 0.98214 | -0.34191 | 0.98315 | -0.32235 | 9.1736
16 | 0.056756 | 0.014288 | -0.056678 | -0.014243 | 7.8284e-05 | 4.4525e-05 | 0.086501 | 0.086503 | 0.086503 | 0.97659 | -0.45029 | 0.97512 | -0.47919 | 5.9412
17 | 0.027292 | 0.0068515 | -0.027269 | -0.0068372 | 2.3008e-05 | 1.4272e-05 | 0.041371 | 0.041371 | 0.041371 | 0.98175 | -0.34967 | 0.98084 | -0.36736 | 11.3656
18 | 0.014631 | 0.0036697 | -0.014622 | -0.0036644 | 9.1707e-06 | 5.2373e-06 | 0.022145 | 0.022145 | 0.022145 | 0.98315 | -0.32235 | 0.98248 | -0.33551 | 6.0839
19 | -0.10283 | -0.025978 | 0.10351 | 0.026397 | 0.0006789 | 0.00041923 | 0.15571 | 0.15571 | 0.15571 | 0.98315 | -0.32235 | 0.99024 | -0.18557 | 10.6945
20 | 0.045348 | 0.011404 | -0.045333 | -0.011396 | 1.459e-05 | 7.7169e-06 | 0.069214 | 0.069214 | 0.069214 | 0.97512 | -0.47919 | 0.97478 | -0.48593 | 4.7537
21 | 0.023567 | 0.0059093 | -0.023559 | -0.0059044 | 7.9946e-06 | 4.9061e-06 | 0.035754 | 0.035754 | 0.035754 | 0.98084 | -0.36736 | 0.98048 | -0.37448 | 9.8224
22 | 0.00465 | 0.0011653 | -0.0046497 | -0.0011653 | 2.9923e-07 | -1.2211e-08 | 0.0070426 | 0.0070427 | 0.0070427 | 0.98248 | -0.33551 | 0.98241 | -0.33686 | 1.9348
23 | -0.10499 | -0.026769 | 0.10501 | 0.026778 | 1.4318e-05 | 8.8486e-06 | 0.15794 | 0.15794 | 0.15794 | 0.99024 | -0.18557 | 0.99039 | -0.18274 | 10.8472
24 | -0.10749 | -0.027399 | 0.10751 | 0.027415 | 2.6395e-05 | 1.6338e-05 | 0.16166 | 0.16166 | 0.16166 | 0.99039 | -0.18274 | 0.99065 | -0.17766 | 11.103
25 | 0.012077 | 0.0030273 | -0.012074 | -0.0030258 | 2.8329e-06 | 1.5351e-06 | 0.018419 | 0.018419 | 0.018419 | 0.97566 | -0.46918 | 0.97541 | -0.4741 | 5.0602
26 | -0.044346 | -0.01115 | 0.044385 | 0.011175 | 3.887e-05 | 2.4591e-05 | 0.067486 | 0.067486 | 0.067486 | 0.97799 | -0.42329 | 0.97893 | -0.40496 | 18.5401
27 | 0.0019936 | 0.0004989 | -0.0019936 | -0.00049907 | 5.8007e-08 | -1.7084e-07 | 0.003044 | 0.0030441 | 0.0030441 | 0.97448 | -0.49173 | 0.97445 | -0.49234 | 0.83628
28 | -0.0044599 | -0.001117 | 0.0044602 | 0.001117 | 2.8323e-07 | -2.1652e-08 | 0.0068099 | 0.0068098 | 0.0068099 | 0.97448 | -0.49173 | 0.97455 | -0.49039 | 1.8708
29 | 0.00081106 | 0.0002027 | -0.00081105 | -0.00020294 | 1.1467e-08 | -2.4106e-07 | 0.0012383 | 0.0012384 | 0.0012384 | 0.97445 | -0.49234 | 0.97444 | -0.49263 | 0.34022
30 | -0.044615 | -0.011213 | 0.044625 | 0.011218 | 9.5153e-06 | 4.9998e-06 | 0.068134 | 0.068133 | 0.068134 | 0.97455 | -0.49039 | 0.97478 | -0.48593 | 4.6795
31 | 0.040155 | 0.010096 | -0.040131 | -0.010083 | 2.4418e-05 | 1.3687e-05 | 0.061324 | 0.061324 | 0.061324 | 0.97455 | -0.49039 | 0.9739 | -0.50313 | 5.6158
32 | 0.00081105 | 0.00020294 | -0.00081104 | -0.00020326 | 1.5479e-08 | -3.2533e-07 | 0.0012384 | 0.0012385 | 0.0012385 | 0.97444 | -0.49263 | 0.97442 | -0.49304 | 0.34025
33 | 0.038649 | 0.0097112 | -0.038594 | -0.0096766 | 5.5006e-05 | 3.4681e-05 | 0.05906 | 0.05906 | 0.05906 | 0.9739 | -0.50313 | 0.97239 | -0.533 | 16.2253
34 | 0.038594 | 0.0096766 | -0.03859 | -0.0096746 | 3.0685e-06 | 1.9348e-06 | 0.05906 | 0.05906 | 0.05906 | 0.97239 | -0.533 | 0.97231 | -0.53466 | 16.2253
35 | 0.017623 | 0.0044197 | -0.017615 | -0.0044147 | 8.5263e-06 | 5.0694e-06 | 0.026972 | 0.026972 | 0.026972 | 0.97231 | -0.53466 | 0.97179 | -0.54482 | 7.4098
36 | -0.0015222 | -0.0003815 | 0.0015222 | 0.00038133 | 3.0658e-08 | -1.6838e-07 | 0.002326 | 0.0023259 | 0.002326 | 0.9738 | -0.50575 | 0.97382 | -0.50533 | 0.63901
37 | -0.0030317 | -0.00075965 | 0.003032 | 0.00075939 | 2.8485e-07 | -2.5813e-07 | 0.0046325 | 0.0046323 | 0.0046325 | 0.97382 | -0.50533 | 0.97392 | -0.50336 | 1.2727
38 | -0.003032 | -0.00075939 | 0.0030322 | 0.00075924 | 1.643e-07 | -1.4895e-07 | 0.0046323 | 0.0046322 | 0.0046323 | 0.97392 | -0.50336 | 0.97398 | -0.50222 | 1.2726
39 | -0.0040625 | -0.0010175 | 0.0040627 | 0.0010174 | 2.0413e-07 | -4.525e-08 | 0.0062063 | 0.0062062 | 0.0062063 | 0.97398 | -0.50222 | 0.97403 | -0.50116 | 1.705
40 | -0.005211 | -0.0013052 | 0.005211 | 0.0013052 | 3.9099e-08 | 4.5439e-09 | 0.0079605 | 0.0079605 | 0.0079605 | 0.97403 | -0.50116 | 0.97404 | -0.501 | 2.1869
41 | -0.0057293 | -0.0014351 | 0.0057296 | 0.0014352 | 2.6845e-07 | 5.5482e-08 | 0.0087523 | 0.0087522 | 0.0087523 | 0.97404 | -0.501 | 0.97409 | -0.50002 | 2.4045
42 | -0.064818 | -0.016322 | 0.064893 | 0.01637 | 7.5643e-05 | 4.8149e-05 | 0.098422 | 0.098422 | 0.098422 | 0.98024 | -0.37928 | 0.98149 | -0.35491 | 27.039
43 | 0.060629 | 0.015272 | -0.060593 | -0.015249 | 3.5597e-05 | 2.2641e-05 | 0.092063 | 0.092063 | 0.092063 | 0.98024 | -0.37928 | 0.97961 | -0.39157 | 25.292
44 | -0.068953 | -0.017387 | 0.068967 | 0.017396 | 1.4067e-05 | 8.9593e-06 | 0.10458 | 0.10458 | 0.10458 | 0.98149 | -0.35491 | 0.98171 | -0.35065 | 28.7297
45 | 0.046432 | 0.011699 | -0.046402 | -0.01168 | 2.9714e-05 | 1.8817e-05 | 0.070552 | 0.070552 | 0.070552 | 0.97961 | -0.39157 | 0.97893 | -0.40496 | 19.3823
46 | 0.014161 | 0.0035501 | -0.014159 | -0.0035485 | 2.7946e-06 | 1.5858e-06 | 0.021511 | 0.021511 | 0.021511 | 0.97961 | -0.39157 | 0.9794 | -0.39571 | 5.9097
47 | -0.073423 | -0.018513 | 0.073541 | 0.018588 | 0.00011791 | 7.5143e-05 | 0.11133 | 0.11133 | 0.11133 | 0.98171 | -0.35065 | 0.98343 | -0.31715 | 30.5853
48 | 0.0072193 | 0.0018094 | -0.0072188 | -0.0018092 | 4.4675e-07 | 1.6131e-07 | 0.010968 | 0.010968 | 0.010968 | 0.9794 | -0.39571 | 0.97933 | -0.39701 | 3.0133
49 | -0.078893 | -0.01993 | 0.078903 | 0.019936 | 1.0757e-05 | 6.8591e-06 | 0.11943 | 0.11943 | 0.11943 | 0.98343 | -0.31715 | 0.98358 | -0.31431 | 32.8098
50 | -0.082376 | -0.020807 | 0.082515 | 0.020895 | 0.00013856 | 8.8377e-05 | 0.12468 | 0.12468 | 0.12468 | 0.98358 | -0.31431 | 0.98538 | -0.27927 | 34.2532
51 | -0.082515 | -0.020895 | 0.082707 | 0.021018 | 0.00019186 | 0.00012237 | 0.12468 | 0.12468 | 0.12468 | 0.98538 | -0.27927 | 0.98788 | -0.23097 | 34.2532
52 | -0.086192 | -0.021891 | 0.086196 | 0.021893 | 3.1783e-06 | 2.0277e-06 | 0.12993 | 0.12993 | 0.12993 | 0.98788 | -0.23097 | 0.98792 | -0.23021 | 35.6956
53 | 0.0054833 | 0.001374 | -0.0054828 | -0.0013739 | 4.7745e-07 | 7.8472e-08 | 0.0083649 | 0.008365 | 0.008365 | 0.97541 | -0.4741 | 0.97531 | -0.47593 | 2.2981
54 | -0.0027998 | -0.0007017 | 0.0027999 | 0.00070155 | 1.2971e-07 | -1.5352e-07 | 0.0042718 | 0.0042718 | 0.0042718 | 0.97526 | -0.4769 | 0.97531 | -0.47593 | 1.1736
55 | -0.087702 | -0.022271 | 0.087856 | 0.022369 | 0.00015386 | 9.8167e-05 | 0.1322 | 0.1322 | 0.1322 | 0.98792 | -0.23021 | 0.98982 | -0.19382 | 36.319
56 | -0.11381 | -0.029015 | 0.11392 | 0.029088 | 0.00011738 | 7.2911e-05 | 0.17102 | 0.17102 | 0.17102 | 0.99125 | -0.16618 | 0.99237 | -0.14484 | 11.7456
57 | 0.11205 | 0.028574 | -0.11198 | -0.028536 | 6.2054e-05 | 3.8511e-05 | 0.16837 | 0.16837 | 0.16837 | 0.99125 | -0.16618 | 0.99065 | -0.17766 | 11.5641
58 | -0.11791 | -0.030086 | 0.11798 | 0.030134 | 7.6248e-05 | 4.7456e-05 | 0.17699 | 0.17699 | 0.17699 | 0.99237 | -0.14484 | 0.99307 | -0.13146 | 12.1557
59 | 0.0044707 | 0.0011202 | -0.00447 | -0.0011203 | 7.1428e-07 | -8.6605e-08 | 0.0067151 | 0.0067153 | 0.0067153 | 0.99065 | -0.17766 | 0.99048 | -0.18101 | 1.8449
60 | 0.12305 | 0.031324 | -0.12286 | -0.031205 | 0.0001871 | 0.00011955 | 0.18454 | 0.18454 | 0.18454 | 0.99307 | -0.13146 | 0.99142 | -0.16305 | 50.6989
61 | -0.24103 | -0.061458 | 0.24137 | 0.061674 | 0.0003389 | 0.00021546 | 0.36153 | 0.36153 | 0.36153 | 0.99307 | -0.13146 | 0.9946 | -0.10238 | 24.8304
62 | 0.001733 | 0.00043432 | -0.001733 | -0.00043433 | 1.0689e-09 | -4.7282e-09 | 0.0026035 | 0.0026035 | 0.0026035 | 0.99048 | -0.18101 | 0.99048 | -0.18103 | 0.71525
63 | 0.025911 | 0.0065024 | -0.025901 | -0.0064963 | 9.9076e-06 | 6.1157e-06 | 0.038893 | 0.038893 | 0.038893 | 0.99142 | -0.16305 | 0.99101 | -0.17107 | 10.6849
64 | 0.096947 | 0.024702 | -0.096833 | -0.02463 | 0.00011359 | 7.2513e-05 | 0.14565 | 0.14565 | 0.14565 | 0.99142 | -0.16305 | 0.99015 | -0.18736 | 40.0141
65 | -0.24379 | -0.06228 | 0.24402 | 0.062428 | 0.0002334 | 0.00014841 | 0.36515 | 0.36515 | 0.36515 | 0.9946 | -0.10238 | 0.99564 | -0.082602 | 25.0788
66 | 0.023838 | 0.0059792 | -0.023832 | -0.0059757 | 5.7166e-06 | 3.5054e-06 | 0.035795 | 0.035795 | 0.035795 | 0.99101 | -0.17107 | 0.99075 | -0.1761 | 9.8338
67 | 0.089473 | 0.022785 | -0.089445 | -0.022767 | 2.7863e-05 | 1.7779e-05 | 0.13459 | 0.13459 | 0.13459 | 0.99015 | -0.18736 | 0.98982 | -0.19382 | 36.9751
68 | 0.015931 | 0.0039949 | -0.015925 | -0.0039915 | 5.9405e-06 | 3.4387e-06 | 0.02381 | 0.02381 | 0.02381 | 0.99564 | -0.082602 | 0.99523 | -0.090429 | 6.5412
69 | -0.25995 | -0.066423 | 0.26028 | 0.06663 | 0.00032603 | 0.00020746 | 0.38896 | 0.38896 | 0.38896 | 0.99564 | -0.082602 | 0.997 | -0.056702 | 26.7141
70 | 0.26197 | 0.067077 | -0.26191 | -0.067039 | 6.0018e-05 | 3.8193e-05 | 0.39139 | 0.39139 | 0.39139 | 0.99725 | -0.051971 | 0.997 | -0.056702 | 26.8812
71 | -0.2639 | -0.067561 | 0.26415 | 0.06772 | 0.00024944 | 0.00015875 | 0.39427 | 0.39427 | 0.39427 | 0.99725 | -0.051971 | 0.99828 | -0.032474 | 27.0791
72 | -0.26622 | -0.068239 | 0.26629 | 0.068284 | 7.1607e-05 | 4.5575e-05 | 0.39736 | 0.39736 | 0.39736 | 0.99828 | -0.032474 | 0.99857 | -0.026928 | 27.291
73 | -0.2678 | -0.068663 | 0.26815 | 0.068886 | 0.00035016 | 0.00022288 | 0.39961 | 0.39961 | 0.39961 | 0.99857 | -0.026928 | 1 | 0 | 27.4457
74 | 0.015189 | 0.0038071 | -0.015188 | -0.0038067 | 5.3792e-07 | 3.0813e-07 | 0.02271 | 0.02271 | 0.02271 | 0.99523 | -0.090429 | 0.99519 | -0.091172 | 6.2389
75 | 0.0066271 | 0.0016609 | -0.0066266 | -0.0016608 | 4.8311e-07 | 1.3872e-07 | 0.0099088 | 0.0099089 | 0.0099089 | 0.99519 | -0.091172 | 0.99511 | -0.092703 | 2.7222
76 | 0.0085612 | 0.0021458 | -0.0085601 | -0.0021454 | 1.0742e-06 | 4.6038e-07 | 0.012801 | 0.012801 | 0.012801 | 0.99519 | -0.091172 | 0.99506 | -0.093806 | 3.5167
77 | -0.0027707 | -0.00069441 | 0.0027714 | 0.00069354 | 6.5473e-07 | -8.6979e-07 | 0.0041694 | 0.004169 | 0.0041694 | 0.98883 | -0.21333 | 0.98909 | -0.20837 | 1.1455
78 | -0.0041978 | -0.001051 | 0.0041981 | 0.001051 | 2.5994e-07 | -5.6746e-08 | 0.006315 | 0.0063149 | 0.006315 | 0.98909 | -0.20837 | 0.98916 | -0.20707 | 1.7349
79 | 0.014264 | 0.0035776 | -0.014256 | -0.0035733 | 7.7075e-06 | 4.3565e-06 | 0.021424 | 0.021424 | 0.021424 | 0.99075 | -0.1761 | 0.99017 | -0.18744 | 5.8857
80 | 0.0086609 | 0.002171 | -0.008657 | -0.0021693 | 3.981e-06 | 1.7423e-06 | 0.013016 | 0.013016 | 0.013016 | 0.99017 | -0.18744 | 0.98967 | -0.1971 | 3.5758
81 | -0.0086528 | -0.0021675 | 0.008657 | 0.0021693 | 4.1095e-06 | 1.7994e-06 | 0.013016 | 0.013016 | 0.013016 | 0.98916 | -0.20707 | 0.98967 | -0.1971 | 3.5759

## res_trafo
| p_hv_mw | q_hv_mvar | p_lv_mw | q_lv_mvar | pl_mw | ql_mvar | i_hv_ka | i_lv_ka | vm_hv_pu | va_hv_degree | vm_lv_pu | va_lv_degree | loading_percent
0 | -1.2729e-15 | -1.3162e-15 | 0.00165 | 1.2699e-07 | 0.00165 | 1.2699e-07 | 5.2857e-17 | 0.0023815 | 0.99998 | 149.9956 | 1 | 0 | 0.2619

## res_ext_grid
| p_mw | q_mvar
0 | 0.27191 | 0.069415

## res_load
| p_mw | q_mvar
0 | 0.001107 | 0.00027743
1 | 0.0018565 | 0.00046527
2 | 0.0018831 | 0.00047196
3 | 0.0020138 | 0.00050471
4 | 0.0025542 | 0.00064014
5 | 0.0030495 | 0.00076427
6 | 0.0015916 | 0.00039888
7 | 0.0029365 | 0.00073597
8 | 0.00082587 | 0.00020698
9 | 0.01133 | 0.0028396
10 | 0.0037026 | 0.00092795
11 | 0.0099717 | 0.0024991
12 | 0.0014831 | 0.0003717
13 | 0.0024784 | 0.00062116
14 | 0.023559 | 0.0059044
15 | 0.0046497 | 0.0011653
16 | 0.0089341 | 0.0022391
17 | 0.0027098 | 0.00067913
18 | 0.0024662 | 0.0006181
19 | 0.0011825 | 0.00029637
20 | 0.0007082 | 0.00017749
21 | 0.0014823 | 0.00037149
22 | 0.00081104 | 0.00020326
23 | 0.020967 | 0.0052549
24 | 0.017615 | 0.0044147
25 | 0.0015222 | 0.0003815
26 | 0.0015095 | 0.00037832
27 | 0.0010303 | 0.00025821
28 | 0.0011483 | 0.0002878
29 | 0.00051829 | 0.0001299
30 | 0.00073693 | 0.00018469
31 | 0.004189 | 0.0010499
32 | 0.0040594 | 0.0010174
33 | 0.004456 | 0.0011168
34 | 0.0020168 | 0.00050546
35 | 0.0069394 | 0.0017392
36 | 0.0053517 | 0.0013413
37 | 0.0072188 | 0.0018092
38 | 0.0034729 | 0.00087039
39 | 0.0034859 | 0.00087364
40 | 0.0065906 | 0.0016518
41 | 0.0027998 | 0.0007017
42 | 0.0026829 | 0.0006724
43 | 0.0015064 | 0.00037754
44 | 0.0017606 | 0.00044124
45 | 0.0039826 | 0.00099812
46 | 0.002737 | 0.00068595
47 | 0.002418 | 0.000606
48 | 0.001733 | 0.00043433
49 | 0.0020632 | 0.00051709
50 | 0.0073609 | 0.0018448
51 | 0.001931 | 0.00048397
52 | 0.0016306 | 0.00040867
53 | 0.0020706 | 0.00051895
54 | 0.0015114 | 0.0003788
55 | 0.00073599 | 0.00018446
56 | 0.0021085 | 0.00052845
57 | 0.0066266 | 0.0016608
58 | 0.0085601 | 0.0021454
59 | 0.0027707 | 0.00069441
60 | 0.0014264 | 0.0003575
61 | 0.0015888 | 0.00039819
62 | 0.0095686 | 0.0023981
63 | 0.0055951 | 0.0014023
64 | 0.0044548 | 0.0011165

## dtypes
| element | column | dtype
0 | bus | name | object
1 | bus | vn_kv | float64
2 | bus | type | object
3 | bus | zone | object
4 | bus | in_service | bool
5 | load | name | object
6 | load | bus | uint32
7 | load | p_mw | float64
8 | load | q_mvar | float64
9 | load | const_z_percent | float64
10 | load | const_i_percent | float64
11 | load | sn_mva | float64
12 | load | scaling | float64
13 | load | in_service | bool
14 | load | type | object
15 | ext_grid | name | object
16 | ext_grid | bus | uint32
17 | ext_grid | vm_pu | float64
18 | ext_grid | va_degree | float64
19 | ext_grid | slack_weight | float64
20 | ext_grid | in_service | bool
21 | line | name | object
22 | line | std_type | object
23 | line | from_bus | uint32
24 | line | to_bus | uint32
25 | line | length_km | float64
26 | line | r_ohm_per_km | float64
27 | line | x_ohm_per_km | float64
28 | line | c_nf_per_km | float64
29 | line | g_us_per_km | float64
30 | line | max_i_ka | float64
31 | line | df | float64
32 | line | parallel | uint32
33 | line | type | object
34 | line | in_service | bool
35 | trafo | name | object
36 | trafo | std_type | object
37 | trafo | hv_bus | uint32
38 | trafo | lv_bus | uint32
39 | trafo | sn_mva | float64
40 | trafo | vn_hv_kv | float64
41 | trafo | vn_lv_kv | float64
42 | trafo | vk_percent | float64
43 | trafo | vkr_percent | float64
44 | trafo | pfe_kw | float64
45 | trafo | i0_percent | float64
46 | trafo | shift_degree | float64
47 | trafo | tap_side | object
48 | trafo | tap_neutral | int32
49 | trafo | tap_min | int32
50 | trafo | tap_max | int32
51 | trafo | tap_step_percent | float64
52 | trafo | tap_step_degree | float64
53 | trafo | tap_pos | int32
54 | trafo | tap_phase_shifter | bool
55 | trafo | parallel | uint32
56 | trafo | df | float64
57 | trafo | in_service | bool
58 | line_geodata | coords | object
59 | bus_geodata | x | float64
60 | bus_geodata | y | float64
61 | bus_geodata | coords | object
62 | res_bus | vm_pu | float64
63 | res_bus | va_degree | float64
64 | res_bus | p_mw | float64
65 | res_bus | q_mvar | float64
66 | res_line | p_from_mw | float64
67 | res_line | q_from_mvar | float64
68 | res_line | p_to_mw | float64
69 | res_line | q_to_mvar | float64
70 | res_line | pl_mw | float64
71 | res_line | ql_mvar | float64
72 | res_line | i_from_ka | float64
73 | res_line | i_to_ka | float64
74 | res_line | i_ka | float64
75 | res_line | vm_from_pu | float64
76 | res_line | va_from_degree | float64
77 | res_line | vm_to_pu | float64
78 | res_line | va_to_degree | float64
79 | res_line | loading_percent | float64
80 | res_trafo | p_hv_mw | float64
81 | res_trafo | q_hv_mvar | float64
82 | res_trafo | p_lv_mw | float64
83 | res_trafo | q_lv_mvar | float64
84 | res_trafo | pl_mw | float64
85 | res_trafo | ql_mvar | float64
86 | res_trafo | i_hv_ka | float64
87 | res_trafo | i_lv_ka | float64
88 | res_trafo | vm_hv_pu | float64
89 | res_trafo | va_hv_degree | float64
90 | res_trafo | vm_lv_pu | float64
91 | res_trafo | va_lv_degree | float64
92 | res_trafo | loading_percent | float64
93 | res_ext_grid | p_mw | float64
94 | res_ext_grid | q_mvar | float64
95 | res_load | p_mw | float64
96 | res_load | q_mvar | float64

## parameters
| version | format_version | converged | OPF_converged | name | f_hz | sn_mva
0 | 2.14.6 | 2.14.0 | TRUE | FALSE |  | 50 | 1