## bus
| name | vn_kv | type | zone | in_service
0 | bus_LV_2135-3_0_4_node_0 | 0.4 | n |  | TRUE
1 | bus_LV_2135-3_0_4_node_1 | 0.4 | n |  | TRUE
2 | bus_LV_2135-3_0_4_node_3 | 0.4 | n |  | TRUE
3 | bus_LV_2135-3_0_4_node_4 | 0.4 | n |  | TRUE
4 | bus_LV_2135-3_0_4_node_2 | 0.4 | n |  | TRUE
5 | bus_LV_2135-3_0_4_node_11 | 0.4 | n |  | TRUE
6 | bus_LV_2135-3_0_4_node_12 | 0.4 | n |  | TRUE
7 | bus_LV_2135-3_0_4_node_51 | 0.4 | n |  | TRUE
8 | bus_LV_2135-3_0_4_node_5 | 0.4 | n |  | TRUE
9 | bus_LV_2135-3_0_4_node_39 | 0.4 | n |  | TRUE
10 | bus_LV_2135-3_0_4_node_36 | 0.4 | n |  | TRUE
11 | bus_LV_2135-3_0_4_node_6 | 0.4 | n |  | TRUE
12 | bus_LV_2135-3_0_4_node_7 | 0.4 | n |  | TRUE
13 | bus_LV_2135-3_0_4_node_87 | 0.4 | n |  | TRUE
14 | bus_LV_2135-3_0_4_node_8 | 0.4 | n |  | TRUE
15 | bus_LV_2135-3_0_4_node_64 | 0.4 | n |  | TRUE
16 | bus_LV_2135-3_0_4_node_27 | 0.4 | n |  | TRUE
17 | bus_LV_2135-3_0_4_node_34 | 0.4 | n |  | TRUE
18 | bus_LV_2135-3_0_4_node_86 | 0.4 | n |  | TRUE
19 | bus_LV_2135-3_0_4_node_22 | 0.4 | n |  | TRUE
20 | bus_LV_2135-3_0_4_node_37 | 0.4 | n |  | TRUE
21 | bus_LV_2135-3_0_4_node_65 | 0.4 | n |  | TRUE
22 | bus_LV_2135-3_0_4_node_63 | 0.4 | n |  | TRUE
23 | bus_LV_2135-3_0_4_node_35 | 0.4 | n |  | TRUE
24 | bus_LV_2135-3_0_4_node_41 | 0.4 | n |  | TRUE
25 | bus_LV_2135-3_0_4_node_13 | 0.4 | n |  | TRUE
26 | bus_LV_2135-3_0_4_node_14 | 0.4 | n |  | TRUE
27 | bus_LV_2135-3_0_4_node_15 | 0.4 | n |  | TRUE
28 | bus_LV_2135-3_0_4_node_17 | 0.4 | n |  | TRUE
29 | bus_LV_2135-3_0_4_node_18 | 0.4 | n |  | TRUE
30 | bus_LV_2135-3_0_4_node_16 | 0.4 | n |  | TRUE
31 | bus_LV_2135-3_0_4_node_25 | 0.4 | n |  | TRUE
32 | bus_LV_2135-3_0_4_node_77 | 0.4 | n |  | TRUE
33 | bus_LV_2135-3_0_4_node_67 | 0.4 | n |  | TRUE
34 | bus_LV_2135-3_0_4_node_70 | 0.4 | n |  | TRUE
35 | bus_LV_2135-3_0_4_node_26 | 0.4 | n |  | TRUE
36 | bus_LV_2135-3_0_4_node_32 | 0.4 | n |  | TRUE
37 | bus_LV_2135-3_0_4_node_75 | 0.4 | n |  | TRUE
38 | bus_LV_2135-3_0_4_node_68 | 0.4 | n |  | TRUE
39 | bus_LV_2135-3_0_4_node_69 | 0.4 | n |  | TRUE
40 | bus_LV_2135-3_0_4_node_19 | 0.4 | n |  | TRUE
41 | bus_LV_2135-3_0_4_node_20 | 0.4 | n |  | TRUE
42 | bus_LV_2135-3_0_4_node_21 | 0.4 | n |  | TRUE
43 | bus_LV_2135-3_0_4_node_23 | 0.4 | n |  | TRUE
44 | bus_LV_2135-3_0_4_node_28 | 0.4 | n |  | TRUE
45 | bus_LV_2135-3_0_4_node_29 | 0.4 | n |  | TRUE
46 | bus_LV_2135-3_0_4_node_30 | 0.4 | n |  | TRUE
47 | bus_LV_2135-3_0_4_node_31 | 0.4 | n |  | TRUE
48 | bus_LV_2135-3_0_4_node_52 | 0.4 | n |  | TRUE
49 | bus_LV_2135-3_0_4_node_49 | 0.4 | n |  | TRUE
50 | bus_LV_2135-3_0_4_node_53 | 0.4 | n |  | TRUE
51 | bus_LV_2135-3_0_4_node_83 | 0.4 | n |  | TRUE
52 | bus_LV_2135-3_0_4_node_82 | 0.4 | n |  | TRUE
53 | bus_LV_2135-3_0_4_node_48 | 0.4 | n |  | TRUE
54 | bus_LV_2135-3_0_4_node_47 | 0.4 | n |  | TRUE
55 | bus_LV_2135-3_0_4_node_76 | 0.4 | n |  | TRUE
56 | bus_LV_2135-3_0_4_node_73 | 0.4 | n |  | TRUE
57 | bus_LV_2135-3_0_4_node_46 | 0.4 | n |  | TRUE
58 | bus_LV_2135-3_0_4_node_85 | 0.4 | n |  | TRUE
59 | bus_LV_2135-3_0_4_node_43 | 0.4 | n |  | TRUE
60 | bus_LV_2135-3_0_4_node_40 | 0.4 | n |  | TRUE
61 | bus_LV_2135-3_0_4_node_38 | 0.4 | n |  | TRUE
62 | bus_LV_2135-3_0_4_node_61 | 0.4 | n |  | TRUE
63 | bus_LV_2135-3_0_4_node_56 | 0.4 | n |  | TRUE
64 | bus_LV_2135-3_0_4_node_79 | 0.4 | n |  | TRUE
65 | bus_LV_2135-3_0_4_node_55 | 0.4 | n |  | TRUE
66 | bus_LV_2135-3_0_4_node_80 | 0.4 | n |  | TRUE
67 | bus_LV_2135-3_0_4_node_54 | 0.4 | n |  | TRUE
68 | bus_LV_2135-3_0_4_node_57 | 0.4 | n |  | TRUE
69 | bus_LV_2135-3_0_4_node_62 | 0.4 | n |  | TRUE
70 | bus_LV_2135-3_0_4_node_58 | 0.4 | n |  | TRUE
71 | bus_LV_2135-3_0_4_node_60 | 0.4 | n |  | TRUE
72 | bus_LV_2135-3_0_4_node_45 | 0.4 | n |  | TRUE
73 | bus_LV_2135-3_0_4_node_72 | 0.4 | n |  | TRUE
74 | bus_LV_2135-3_0_4_node_84 | 0.4 | n |  | TRUE
75 | bus_LV_2135-3_0_4_node_78 | 0.4 | n |  | TRUE
76 | bus_LV_2135-3_0_4_node_66 | 0.4 | n |  | TRUE
77 | bus_LV_2135-3_0_4_node_71 | 0.4 | n |  | TRUE
78 | bus_LV_2135-3_0_4_node_74 | 0.4 | n |  | TRUE
79 | bus_MV_28_0_node_73 | 20 | n |  | TRUE

## load
| name | bus | p_mw | q_mvar | const_z_percent | const_i_percent | sn_mva | scaling | in_service | type
0 | LV_2135-3_0_4_load_0 | 0 | 0.0024771 | 0.00062083 | 0 | 0 |  | 1 | TRUE | wye
1 | LV_2135-3_0_4_load_3 | 2 | 0.011614 | 0.0029108 | 0 | 0 |  | 1 | TRUE | wye
2 | LV_2135-3_0_4_load_51 | 7 | 0.056217 | 0.014089 | 0 | 0 |  | 1 | TRUE | wye
3 | LV_2135-3_0_4_load_39 | 9 | 0.0031 | 0.00077693 | 0 | 0 |  | 1 | TRUE | wye
4 | LV_2135-3_0_4_load_36 | 10 | 0.010049 | 0.0025186 | 0 | 0 |  | 1 | TRUE | wye
5 | LV_2135-3_0_4_load_87 | 13 | 0.00062833 | 0.00015747 | 0 | 0 |  | 1 | TRUE | wye
6 | LV_2135-3_0_4_load_64 | 15 | 0.0010237 | 0.00025655 | 0 | 0 |  | 1 | TRUE | wye
7 | LV_2135-3_0_4_load_34 | 17 | 0.00080302 | 0.00020125 | 0 | 0 |  | 1 | TRUE | wye
8 | LV_2135-3_0_4_load_86 | 18 | 0.018345 | 0.0045977 | 0 | 0 |  | 1 | TRUE | wye
9 | LV_2135-3_0_4_load_37 | 20 | 0.0035836 | 0.00089813 | 0 | 0 |  | 1 | TRUE | wye
10 | LV_2135-3_0_4_load_65 | 21 | 0.00053003 | 0.00013284 | 0 | 0 |  | 1 | TRUE | wye
11 | LV_2135-3_0_4_load_63 | 22 | 0.0040054 | 0.0010038 | 0 | 0 |  | 1 | TRUE | wye
12 | LV_2135-3_0_4_load_13 | 25 | 0.0067953 | 0.0017031 | 0 | 0 |  | 1 | TRUE | wye
13 | LV_2135-3_0_4_load_25 | 31 | 0.046284 | 0.0116 | 0 | 0 |  | 1 | TRUE | wye
14 | LV_2135-3_0_4_load_77 | 32 | 0.015589 | 0.0039069 | 0 | 0 |  | 1 | TRUE | wye
15 | LV_2135-3_0_4_load_67 | 33 | 0.011536 | 0.0028912 | 0 | 0 |  | 1 | TRUE | wye
16 | LV_2135-3_0_4_load_75 | 37 | 0.0088537 | 0.0022189 | 0 | 0 |  | 1 | TRUE | wye
17 | LV_2135-3_0_4_load_68 | 38 | 0.0067624 | 0.0016948 | 0 | 0 |  | 1 | TRUE | wye
18 | LV_2135-3_0_4_load_19 | 40 | 0.0093837 | 0.0023518 | 0 | 0 |  | 1 | TRUE | wye
19 | LV_2135-3_0_4_load_20 | 41 | 0.0038281 | 0.00095942 | 0 | 0 |  | 1 | TRUE | wye
20 | LV_2135-3_0_4_load_23 | 43 | 0.011723 | 0.0029381 | 0 | 0 |  | 1 | TRUE | wye
21 | LV_2135-3_0_4_load_28 | 44 | 0.063961 | 0.01603 | 0 | 0 |  | 1 | TRUE | wye
22 | LV_2135-3_0_4_load_29 | 45 | 0.023055 | 0.0057782 | 0 | 0 |  | 1 | TRUE | wye
23 | LV_2135-3_0_4_load_52 | 48 | 0.0025353 | 0.0006354 | 0 | 0 |  | 1 | TRUE | wye
24 | LV_2135-3_0_4_load_82 | 52 | 0.0015224 | 0.00038155 | 0 | 0 |  | 1 | TRUE | wye
25 | LV_2135-3_0_4_load_48 | 53 | 0.0039873 | 0.00099932 | 0 | 0 |  | 1 | TRUE | wye
26 | LV_2135-3_0_4_load_76 | 55 | 0.021174 | 0.0053067 | 0 | 0 |  | 1 | TRUE | wye
27 | LV_2135-3_0_4_load_73 | 56 | 0.06697 | 0.016784 | 0 | 0 |  | 1 | TRUE | wye
28 | LV_2135-3_0_4_load_85 | 58 | 0.016918 | 0.0042401 | 0 | 0 |  | 1 | TRUE | wye
29 | LV_2135-3_0_4_load_43 | 59 | 0.017091 | 0.0042834 | 0 | 0 |  | 1 | TRUE | wye
30 | LV_2135-3_0_4_load_40 | 60 | 0.00053037 | 0.00013292 | 0 | 0 |  | 1 | TRUE | wye
31 | LV_2135-3_0_4_load_38 | 61 | 0.0055547 | 0.0013921 | 0 | 0 |  | 1 | TRUE | wye
32 | LV_2135-3_0_4_load_61 | 62 | 0.00048662 | 0.00012196 | 0 | 0 |  | 1 | TRUE | wye
33 | LV_2135-3_0_4_load_79 | 64 | 0.00019724 | 4.9433e-05 | 0 | 0 |  | 1 | TRUE | wye
34 | LV_2135-3_0_4_load_80 | 66 | 0.00028384 | 7.1136e-05 | 0 | 0 |  | 1 | TRUE | wye
35 | LV_2135-3_0_4_load_54 | 67 | 0.016308 | 0.0040872 | 0 | 0 |  | 1 | TRUE | wye
36 | LV_2135-3_0_4_load_57 | 68 | 0.00022508 | 5.6409e-05 | 0 | 0 |  | 1 | TRUE | wye
37 | LV_2135-3_0_4_load_62 | 69 | 0.00041157 | 0.00010315 | 0 | 0 |  | 1 | TRUE | wye
38 | LV_2135-3_0_4_load_58 | 70 | 0.00096697 | 0.00024235 | 0 | 0 |  | 1 | TRUE | wye
39 | LV_2135-3_0_4_load_45 | 72 | 0.0033245 | 0.0008332 | 0 | 0 |  | 1 | TRUE | wye
40 | LV_2135-3_0_4_load_72 | 73 | 0.0016853 | 0.00042238 | 0 | 0 |  | 1 | TRUE | wye
41 | LV_2135-3_0_4_load_84 | 74 | 0.00099794 | 0.00025011 | 0 | 0 |  | 1 | TRUE | wye
42 | LV_2135-3_0_4_load_66 | 76 | 0.00069106 | 0.0001732 | 0 | 0 |  | 1 | TRUE | wye
43 | LV_2135-3_0_4_load_71 | 77 | 0.047307 | 0.011856 | 0 | 0 |  | 1 | TRUE | wye

## ext_grid
| name | bus | vm_pu | va_degree | slack_weight | in_service
0 |  | 26 | 1 | 0 | 1 | TRUE

## line
| name | std_type | from_bus | to_bus | length_km | r_ohm_per_km | x_ohm_per_km | c_nf_per_km | g_us_per_km | max_i_ka | df | parallel | type | in_service
0 | LV_2135-3_0_4_line_0 |  | 0 | 1 | 0.0071427 | 0.125 | 0.08 | 261 | 0 | 0.364 | 1 | 1 | cs | TRUE
1 | LV_2135-3_0_4_line_1 |  | 1 | 2 | 0.033683 | 0.125 | 0.08 | 261 | 0 | 0.364 | 1 | 3 | cs | TRUE
2 | LV_2135-3_0_4_line_2 |  | 1 | 3 | 0.03823 | 0.125 | 0.08 | 261 | 0 | 0.364 | 1 | 3 | cs | TRUE
3 | LV_2135-3_0_4_line_3 |  | 2 | 7 | 0.042653 | 0.125 | 0.08 | 261 | 0 | 0.364 | 1 | 3 | cs | TRUE
4 | LV_2135-3_0_4_line_4 |  | 3 | 8 | 0.079112 | 0.125 | 0.08 | 261 | 0 | 0.364 | 1 | 1 | cs | TRUE
5 | LV_2135-3_0_4_line_5 |  | 3 | 9 | 0.0071933 | 0.125 | 0.08 | 261 | 0 | 0.364 | 1 | 3 | cs | TRUE
6 | LV_2135-3_0_4_line_6 |  | 4 | 5 | 0.13143 | 0.125 | 0.08 | 261 | 0 | 0.364 | 1 | 3 | cs | TRUE
7 | LV_2135-3_0_4_line_7 |  | 4 | 6 | 0.060626 | 0.125 | 0.08 | 261 | 0 | 0.364 | 1 | 3 | cs | TRUE
8 | LV_2135-3_0_4_line_8 |  | 5 | 16 | 0.045523 | 0.125 | 0.08 | 261 | 0 | 0.364 | 1 | 3 | cs | TRUE
9 | LV_2135-3_0_4_line_9 |  | 5 | 17 | 0.10006 | 0.125 | 0.08 | 261 | 0 | 0.364 | 1 | 1 | cs | TRUE
10 | LV_2135-3_0_4_line_10 |  | 6 | 18 | 0.045217 | 0.125 | 0.08 | 261 | 0 | 0.364 | 1 | 1 | cs | TRUE
11 | LV_2135-3_0_4_line_11 |  | 6 | 14 | 0.05632 | 0.125 | 0.08 | 261 | 0 | 0.364 | 1 | 3 | cs | TRUE
12 | LV_2135-3_0_4_line_12 |  | 7 | 19 | 0.0068455 | 0.125 | 0.08 | 261 | 0 | 0.364 | 1 | 3 | cs | TRUE
13 | LV_2135-3_0_4_line_13 |  | 8 | 10 | 0.017338 | 0.125 | 0.08 | 261 | 0 | 0.364 | 1 | 1 | cs | TRUE
14 | LV_2135-3_0_4_line_14 |  | 9 | 11 | 0.06838 | 0.125 | 0.08 | 261 | 0 | 0.364 | 1 | 3 | cs | TRUE
15 | LV_2135-3_0_4_line_15 |  | 10 | 20 | 0.029778 | 0.125 | 0.08 | 261 | 0 | 0.364 | 1 | 1 | cs | TRUE
16 | LV_2135-3_0_4_line_16 |  | 11 | 12 | 0.10347 | 0.125 | 0.08 | 261 | 0 | 0.364 | 1 | 3 | cs | TRUE
17 | LV_2135-3_0_4_line_17 |  | 12 | 13 | 0.021723 | 0.125 | 0.08 | 261 | 0 | 0.364 | 1 | 1 | cs | TRUE
18 | LV_2135-3_0_4_line_18 |  | 12 | 14 | 0.097505 | 0.125 | 0.08 | 261 | 0 | 0.364 | 1 | 3 | cs | TRUE
19 | LV_2135-3_0_4_line_19 |  | 14 | 15 | 0.15431 | 0.125 | 0.08 | 261 | 0 | 0.364 | 1 | 1 | cs | TRUE
20 | LV_2135-3_0_4_line_20 |  | 15 | 21 | 0.099658 | 0.125 | 0.08 | 261 | 0 | 0.364 | 1 | 1 | cs | TRUE
21 | LV_2135-3_0_4_line_21 |  | 16 | 22 | 0.04029 | 0.125 | 0.08 | 261 | 0 | 0.364 | 1 | 3 | cs | TRUE
22 | LV_2135-3_0_4_line_22 |  | 19 | 35 | 0.02699 | 0.125 | 0.08 | 261 | 0 | 0.364 | 1 | 3 | cs | TRUE
23 | LV_2135-3_0_4_line_23 |  | 19 | 41 | 0.018537 | 0.125 | 0.08 | 261 | 0 | 0.364 | 1 | 1 | cs | TRUE
24 | LV_2135-3_0_4_line_24 |  | 20 | 61 | 0.012468 | 0.125 | 0.08 | 261 | 0 | 0.364 | 1 | 1 | cs | TRUE
25 | LV_2135-3_0_4_line_25 |  | 21 | 76 | 0.032105 | 0.125 | 0.08 | 261 | 0 | 0.364 | 1 | 1 | cs | TRUE
26 | LV_2135-3_0_4_line_26 |  | 22 | 23 | 0.019253 | 0.125 | 0.08 | 261 | 0 | 0.364 | 1 | 3 | cs | TRUE
27 | LV_2135-3_0_4_line_27 |  | 23 | 24 | 0.025257 | 0.125 | 0.08 | 261 | 0 | 0.364 | 1 | 3 | cs | TRUE
28 | LV_2135-3_0_4_line_28 |  | 24 | 59 | 0.30406 | 0.125 | 0.08 | 261 | 0 | 0.364 | 1 | 3 | cs | TRUE
29 | LV_2135-3_0_4_line_29 |  | 24 | 60 | 0.011902 | 0.125 | 0.08 | 261 | 0 | 0.364 | 1 | 1 | cs | TRUE
30 | LV_2135-3_0_4_line_30 |  | 25 | 26 | 0.010435 | 0.125 | 0.08 | 261 | 0 | 0.364 | 1 | 3 | cs | TRUE
31 | LV_2135-3_0_4_line_31 |  | 25 | 27 | 0.010805 | 0.125 | 0.08 | 261 | 0 | 0.364 | 1 | 3 | cs | TRUE
32 | LV_2135-3_0_4_line_32 |  | 26 | 28 | 0.010655 | 0.125 | 0.08 | 261 | 0 | 0.364 | 1 | 1 | cs | TRUE
33 | LV_2135-3_0_4_line_33 |  | 27 | 29 | 0.017214 | 0.125 | 0.08 | 261 | 0 | 0.364 | 1 | 3 | cs | TRUE
34 | LV_2135-3_0_4_line_34 |  | 27 | 30 | 0.024837 | 0.125 | 0.08 | 261 | 0 | 0.364 | 1 | 3 | cs | TRUE
35 | LV_2135-3_0_4_line_35 |  | 28 | 32 | 0.0062056 | 0.125 | 0.08 | 261 | 0 | 0.364 | 1 | 1 | cs | TRUE
36 | LV_2135-3_0_4_line_36 |  | 28 | 33 | 0.013112 | 0.125 | 0.08 | 261 | 0 | 0.364 | 1 | 1 | cs | TRUE
37 | LV_2135-3_0_4_line_37 |  | 29 | 34 | 0.006678 | 0.125 | 0.08 | 261 | 0 | 0.364 | 1 | 3 | cs | TRUE
38 | LV_2135-3_0_4_line_38 |  | 30 | 31 | 0.018639 | 0.125 | 0.08 | 261 | 0 | 0.364 | 1 | 3 | cs | TRUE
39 | LV_2135-3_0_4_line_39 |  | 31 | 35 | 0.027316 | 0.125 | 0.08 | 261 | 0 | 0.364 | 1 | 3 | cs | TRUE
40 | LV_2135-3_0_4_line_40 |  | 33 | 36 | 0.02199 | 0.125 | 0.08 | 261 | 0 | 0.364 | 1 | 1 | cs | TRUE
41 | LV_2135-3_0_4_line_41 |  | 34 | 37 | 0.018859 | 0.125 | 0.08 | 261 | 0 | 0.364 | 1 | 3 | cs | TRUE
42 | LV_2135-3_0_4_line_42 |  | 36 | 49 | 0.022836 | 0.125 | 0.08 | 261 | 0 | 0.364 | 1 | 1 | cs | TRUE
43 | LV_2135-3_0_4_line_43 |  | 36 | 46 | 0.013305 | 0.125 | 0.08 | 261 | 0 | 0.364 | 1 | 1 | cs | TRUE
44 | LV_2135-3_0_4_line_44 |  | 37 | 78 | 0.0084349 | 0.125 | 0.08 | 261 | 0 | 0.364 | 1 | 2 | cs | TRUE
45 | LV_2135-3_0_4_line_45 |  | 38 | 39 | 0.0072026 | 0.125 | 0.08 | 261 | 0 | 0.364 | 1 | 1 | cs | TRUE
46 | LV_2135-3_0_4_line_46 |  | 39 | 77 | 0.0083504 | 0.125 | 0.08 | 261 | 0 | 0.364 | 1 | 1 | cs | TRUE
47 | LV_2135-3_0_4_line_47 |  | 40 | 41 | 0.000166 | 0.125 | 0.08 | 261 | 0 | 0.364 | 1 | 1 | cs | TRUE
48 | LV_2135-3_0_4_line_48 |  | 40 | 42 | 0.024607 | 0.125 | 0.08 | 261 | 0 | 0.364 | 1 | 1 | cs | TRUE
49 | LV_2135-3_0_4_line_49 |  | 42 | 43 | 0.013596 | 0.125 | 0.08 | 261 | 0 | 0.364 | 1 | 1 | cs | TRUE
50 | LV_2135-3_0_4_line_50 |  | 44 | 45 | 0.035613 | 0.125 | 0.08 | 261 | 0 | 0.364 | 1 | 1 | cs | TRUE
51 | LV_2135-3_0_4_line_51 |  | 44 | 46 | 0.053152 | 0.125 | 0.08 | 261 | 0 | 0.364 | 1 | 1 | cs | TRUE
52 | LV_2135-3_0_4_line_52 |  | 45 | 47 | 0.13333 | 0.125 | 0.08 | 261 | 0 | 0.364 | 1 | 1 | cs | TRUE
53 | LV_2135-3_0_4_line_53 |  | 47 | 48 | 0.10455 | 0.125 | 0.08 | 261 | 0 | 0.364 | 1 | 1 | cs | TRUE
54 | LV_2135-3_0_4_line_54 |  | 49 | 53 | 0.054496 | 0.125 | 0.08 | 261 | 0 | 0.364 | 1 | 1 | cs | TRUE
55 | LV_2135-3_0_4_line_55 |  | 50 | 51 | 0.007325 | 0.125 | 0.08 | 261 | 0 | 0.364 | 1 | 1 | cs | TRUE
56 | LV_2135-3_0_4_line_56 |  | 50 | 52 | 0.015179 | 0.125 | 0.08 | 261 | 0 | 0.364 | 1 | 1 | cs | TRUE
57 | LV_2135-3_0_4_line_57 |  | 51 | 74 | 0.034294 | 0.125 | 0.08 | 261 | 0 | 0.364 | 1 | 1 | cs | TRUE
58 | LV_2135-3_0_4_line_58 |  | 52 | 75 | 0.038627 | 0.125 | 0.08 | 261 | 0 | 0.364 | 1 | 1 | cs | TRUE
59 | LV_2135-3_0_4_line_59 |  | 54 | 55 | 0.056501 | 0.125 | 0.08 | 261 | 0 | 0.364 | 1 | 1 | cs | TRUE
60 | LV_2135-3_0_4_line_60 |  | 54 | 56 | 0.010901 | 0.125 | 0.08 | 261 | 0 | 0.364 | 1 | 1 | cs | TRUE
61 | LV_2135-3_0_4_line_61 |  | 54 | 57 | 0.035081 | 0.125 | 0.08 | 261 | 0 | 0.364 | 1 | 1 | cs | TRUE
62 | LV_2135-3_0_4_line_62 |  | 55 | 58 | 0.038225 | 0.125 | 0.08 | 261 | 0 | 0.364 | 1 | 1 | cs | TRUE
63 | LV_2135-3_0_4_line_63 |  | 56 | 73 | 0.010302 | 0.125 | 0.08 | 261 | 0 | 0.364 | 1 | 1 | cs | TRUE
64 | LV_2135-3_0_4_line_64 |  | 57 | 72 | 0.011123 | 0.125 | 0.08 | 261 | 0 | 0.364 | 1 | 1 | cs | TRUE
65 | LV_2135-3_0_4_line_65 |  | 59 | 62 | 0.13404 | 0.125 | 0.08 | 261 | 0 | 0.364 | 1 | 3 | cs | TRUE
66 | LV_2135-3_0_4_line_66 |  | 62 | 69 | 0.069496 | 0.125 | 0.08 | 261 | 0 | 0.364 | 1 | 3 | cs | TRUE
67 | LV_2135-3_0_4_line_67 |  | 62 | 71 | 0.018449 | 0.125 | 0.08 | 261 | 0 | 0.364 | 1 | 1 | cs | TRUE
68 | LV_2135-3_0_4_line_68 |  | 63 | 64 | 0.072799 | 0.125 | 0.08 | 261 | 0 | 0.364 | 1 | 1 | cs | TRUE
69 | LV_2135-3_0_4_line_69 |  | 63 | 65 | 0.18885 | 0.125 | 0.08 | 261 | 0 | 0.364 | 1 | 2 | cs | TRUE
70 | LV_2135-3_0_4_line_70 |  | 64 | 66 | 0.01633 | 0.125 | 0.08 | 261 | 0 | 0.364 | 1 | 1 | cs | TRUE
71 | LV_2135-3_0_4_line_71 |  | 65 | 68 | 0.10745 | 0.125 | 0.08 | 261 | 0 | 0.364 | 1 | 3 | cs | TRUE
72 | LV_2135-3_0_4_line_72 |  | 65 | 67 | 0.0071745 | 0.125 | 0.08 | 261 | 0 | 0.364 | 1 | 1 | cs | TRUE
73 | LV_2135-3_0_4_line_73 |  | 68 | 69 | 0.049535 | 0.125 | 0.08 | 261 | 0 | 0.364 | 1 | 3 | cs | TRUE
74 | LV_2135-3_0_4_line_74 |  | 70 | 71 | 0.0085857 | 0.125 | 0.08 | 261 | 0 | 0.364 | 1 | 1 | cs | TRUE
75 | LV_2135-3_0_4_line_75 |  | 73 | 78 | 0.05149 | 0.125 | 0.08 | 261 | 0 | 0.364 | 1 | 1 | cs | TRUE
76 | LV_2135-3_0_4_line_76 |  | 75 | 76 | 0.12215 | 0.125 | 0.08 | 261 | 0 | 0.364 | 1 | 1 | cs | TRUE
77 | LV_2135-3_0_4_line_77 |  | 77 | 78 | 0.019233 | 0.125 | 0.08 | 261 | 0 | 0.364 | 1 | 1 | cs | TRUE

## trafo
| name | std_type | hv_bus | lv_bus | sn_mva | vn_hv_kv | vn_lv_kv | vk_percent | vkr_percent | pfe_kw | i0_percent | shift_degree | tap_side | tap_neutral | tap_min | tap_max | tap_step_percent | tap_step_degree | tap_pos | tap_phase_shifter | parallel | df | in_service
0 | LV_2135-3_0_4_trafo_14 | 0.63 MVA 20/0.4 kV | 79 | 26 | 0.63 | 20 | 0.4 | 6 | 1.206 | 1.65 | 0.2619 | 150 | hv | 0 | -2 | 2 | 2.5 | 0 | 0 | FALSE | 1 | 1 | TRUE

## line_geodata
| x0 | y0 | x1 | y1 | x2 | y2 | x3 | y3 | x4 | y4 | x5 | y5 | x6 | y6 | x7 | y7 | x8 | y8 | x9 | y9 | x10 | y10 | x11 | y11 | x12 | y12 | x13 | y13 | x14 | y14 | x15 | y15 | x16 | y16 | x17 | y17 | x18 | y18 | x19 | y19 | x20 | y20 | x21 | y21 | x22 | y22 | x23 | y23
0 | 2572530.1497 | 1159104.5507 | 2572523.7949 | 1159107.8117
1 | 2572530.1497 | 1159104.5507 | 2572535.2666 | 1159127.2386 | 2572537.0441 | 1159133.7782 | 2572537.7476 | 1159137.358
2 | 2572530.1497 | 1159104.5507 | 2572527.5075 | 1159086.6204 | 2572525.5685 | 1159066.6081
3 | 2572537.7476 | 1159137.358 | 2572538.0722 | 1159139.0095 | 2572540.2524 | 1159144.7579 | 2572544.3046 | 1159152.5767 | 2572550.2723 | 1159161.9207 | 2572553.6325 | 1159165.9184 | 2572559.1727 | 1159170.6177 | 2572561.1474 | 1159172.0534
4 | 2572525.5685 | 1159066.6081 | 2572531.1596 | 1159065.6709 | 2572535.0329 | 1159064.5304 | 2572538.6445 | 1159063.1687 | 2572540.5091 | 1159061.9262 | 2572545.2255 | 1159057.4468 | 2572549.0451 | 1159052.9604 | 2572549.6477 | 1159050.6454 | 2572549.9433 | 1159048.2539 | 2572549.9878 | 1159046.2416 | 2572549.6981 | 1159043.2414 | 2572548.412 | 1159036.8997 | 2572555.2571 | 1159036.9572 | 2572556.3977 | 1159036.6296 | 2572562.1744 | 1159032.6901 | 2572564.4555 | 1159032.0238 | 2572565.2906 | 1159031.9421 | 2572566.1257 | 1159031.8494 | 2572569.1563 | 1159032.4914 | 2572570.24 | 1159034.8098 | 2572571.2405 | 1159034.0048 | 2572574.7355 | 1159032.288 | 2572579.0656 | 1159030.4784
5 | 2572525.5685 | 1159066.6081 | 2572524.6457 | 1159059.4743
6 | 2572397.8879 | 1159128.7368 | 2572401.757 | 1159121.7155 | 2572406.9755 | 1159111.4419 | 2572409.1823 | 1159106.2847 | 2572410.7189 | 1159102.0755 | 2572412.23 | 1159097.3328 | 2572413.5983 | 1159091.5125 | 2572414.2826 | 1159086.9848 | 2572414.8247 | 1159081.524 | 2572414.9686 | 1159077.8215 | 2572414.7014 | 1159073.0537 | 2572413.1829 | 1159056.2188 | 2572412.8628 | 1159049.9505 | 2572412.8232 | 1159044.6814 | 2572413.1394 | 1159040.1109 | 2572413.5814 | 1159036.2181 | 2572414.2609 | 1159032.313 | 2572415.5144 | 1159026.5265 | 2572416.4367 | 1159023.7431 | 2572417.3513 | 1159020.9597 | 2572418.7204 | 1159016.9736 | 2572424.2625 | 1159017.0482 | 2572430.1662 | 1159017.3879 | 2572434.0842 | 1159017.6589
7 | 2572434.0842 | 1159017.6589 | 2572434.6254 | 1159006.9955 | 2572435.0568 | 1159004.1365 | 2572436.2607 | 1159000.896 | 2572438.1348 | 1158996.7297 | 2572426.8008 | 1158998.9607 | 2572437.9452 | 1158973.8413
8 | 2572397.8879 | 1159128.7368 | 2572404.4764 | 1159134.6762 | 2572432.2266 | 1159158.7273
9 | 2572397.8879 | 1159128.7368 | 2572392.802 | 1159124.5137 | 2572387.2545 | 1159121.6044 | 2572382.5961 | 1159118.6799 | 2572378.1943 | 1159114.8761 | 2572336.4188 | 1159058.0401 | 2572335.6374 | 1159056.4651 | 2572335.2693 | 1159054.777 | 2572335.3681 | 1159052.9312
10 | 2572402.336 | 1158966.1234 | 2572404.9582 | 1158959.6192 | 2572405.8714 | 1158958.1809 | 2572406.8499 | 1158957.6095 | 2572408.6355 | 1158957.5346 | 2572410.9987 | 1158958.0462 | 2572413.9412 | 1158959.5223 | 2572437.9452 | 1158973.8413
11 | 2572463.7848 | 1158923.9197 | 2572455.3668 | 1158936.8982 | 2572449.9773 | 1158946.7057 | 2572437.9452 | 1158973.8413
12 | 2572567.0514 | 1159175.4841 | 2572562.941 | 1159173.3574 | 2572561.1474 | 1159172.0534
13 | 2572579.0656 | 1159030.4784 | 2572579.5324 | 1159028.6309 | 2572579.7076 | 1159025.0394 | 2572579.0419 | 1159013.5589 | 2572578.9939 | 1159013.2257
14 | 2572515.8735 | 1158991.6593 | 2572524.6457 | 1159059.4743
15 | 2572573.6772 | 1158983.9441 | 2572577.0073 | 1158999.4278 | 2572578.9939 | 1159013.2257
16 | 2572515.8735 | 1158991.6593 | 2572514.8987 | 1158979.6577 | 2572514.0532 | 1158969.1229 | 2572514.0795 | 1158964.8207 | 2572514.6505 | 1158960.6382 | 2572515.8282 | 1158956.6863 | 2572518.0371 | 1158951.9738 | 2572520.9812 | 1158947.1135 | 2572524.6171 | 1158942.6723 | 2572541.1472 | 1158923.4759 | 2572544.0654 | 1158919.6606 | 2572546.0614 | 1158915.2937 | 2572547.0517 | 1158910.5979 | 2572546.9761 | 1158905.807 | 2572545.8433 | 1158901.1431 | 2572544.8605 | 1158899.1133
17 | 2572544.8605 | 1158899.1133 | 2572554.5834 | 1158893.1769 | 2572558.8779 | 1158891.9455 | 2572561.1017 | 1158892.1354 | 2572564.7377 | 1158892.7302
18 | 2572463.7848 | 1158923.9197 | 2572468.1785 | 1158919.2416 | 2572477.0547 | 1158910.8967 | 2572486.5352 | 1158903.9163 | 2572494.2633 | 1158899.2674 | 2572509.2443 | 1158891.6171 | 2572518.3104 | 1158887.8626 | 2572524.253 | 1158886.6458 | 2572530.0282 | 1158887.3753 | 2572534.1889 | 1158888.7236 | 2572537.9931 | 1158890.8739 | 2572541.2946 | 1158893.7491 | 2572543.9396 | 1158897.2165 | 2572544.8605 | 1158899.1133
19 | 2572463.7848 | 1158923.9197 | 2572466.6912 | 1158905.8417 | 2572467.5465 | 1158903.4699 | 2572470.0777 | 1158900.5124 | 2572478.2558 | 1158895.3611 | 2572480.8679 | 1158893.3037 | 2572483.0562 | 1158890.7924 | 2572484.1749 | 1158889.0197 | 2572484.8719 | 1158887.2378 | 2572485.4029 | 1158884.3561 | 2572485.5875 | 1158881.1426 | 2572485.0575 | 1158877.5765 | 2572484.1909 | 1158874.1455 | 2572476.1175 | 1158855.3619 | 2572475.053 | 1158852.2208 | 2572474.2873 | 1158849.0783 | 2572473.6559 | 1158845.1125 | 2572471.6126 | 1158819.1422 | 2572471.7684 | 1158804.6453 | 2572471.4688 | 1158797.8432 | 2572470.4474 | 1158792.4119 | 2572469.2162 | 1158788.0487 | 2572466.5732 | 1158783.3695 | 2572465.2484 | 1158781.6621
20 | 2572465.2484 | 1158781.6621 | 2572459.2246 | 1158773.8985 | 2572457.2185 | 1158771.0508 | 2572456.3552 | 1158768.3311 | 2572456.3256 | 1158765.2297 | 2572457.5578 | 1158763.1452 | 2572460.9049 | 1158760.8843 | 2572465.1246 | 1158760.0311 | 2572472.4302 | 1158760.1532 | 2572479.7318 | 1158761.0646 | 2572490.6699 | 1158764.316 | 2572509.491 | 1158773.2565 | 2572516.9624 | 1158776.1014 | 2572525.6646 | 1158778.2071 | 2572531.3877 | 1158778.9169
21 | 2572432.2266 | 1159158.7273 | 2572392.9377 | 1159167.6521
22 | 2572588.2676 | 1159192.2399 | 2572567.0514 | 1159175.4841
23 | 2572567.0514 | 1159175.4841 | 2572566.0577 | 1159167.6958 | 2572564.9465 | 1159162.7206 | 2572565.3298 | 1159161.0736 | 2572566.1511 | 1159159.6469 | 2572568.1392 | 1159158.5928
24 | 2572569.7617 | 1158972.1583 | 2572572.2796 | 1158978.0053 | 2572573.2716 | 1158982.0583 | 2572573.6772 | 1158983.9441
25 | 2572531.3877 | 1158778.9169 | 2572551.6802 | 1158781.434 | 2572555.0019 | 1158782.008 | 2572559.2941 | 1158783.6002 | 2572562.4922 | 1158785.4774
26 | 2572373.8693 | 1159169.3234 | 2572385.6731 | 1159169.3024 | 2572392.9377 | 1159167.6521
27 | 2572373.8693 | 1159169.3234 | 2572366.4306 | 1159176.8059 | 2572354.4055 | 1159185.3434
28 | 2572354.4055 | 1159185.3434 | 2572439.6492 | 1159292.7273 | 2572472.5674 | 1159319.0671 | 2572515.9137 | 1159339.7231 | 2572551.3319 | 1159356.4693 | 2572576.0599 | 1159385.3818
29 | 2572354.4055 | 1159185.3434 | 2572346.5282 | 1159189.1149 | 2572343.5127 | 1159190.0857
30 | 2572653.6584 | 1159221.3004 | 2572646.3059 | 1159228.7055
31 | 2572638.5118 | 1159236.1881 | 2572644.8766 | 1159230.1449 | 2572646.3059 | 1159228.7055
32 | 2572653.6584 | 1159221.3004 | 2572654.6267 | 1159221.8518 | 2572662.2335 | 1159227.6423
33 | 2572638.5118 | 1159236.1881 | 2572644.4162 | 1159245.1435 | 2572649.4935 | 1159249.2112
34 | 2572638.5118 | 1159236.1881 | 2572630.6493 | 1159224.7849 | 2572629.12 | 1159218.8556 | 2572628.7452 | 1159213.9993
35 | 2572662.2335 | 1159227.6423 | 2572662.0856 | 1159233.8461
36 | 2572662.2335 | 1159227.6423 | 2572666.6041 | 1159228.0003 | 2572674.1315 | 1159223.5854
37 | 2572654.9149 | 1159253.1107 | 2572652.5245 | 1159251.632 | 2572649.4935 | 1159249.2112
38 | 2572628.7452 | 1159213.9993 | 2572612.3278 | 1159205.1739
39 | 2572588.2676 | 1159192.2399 | 2572612.3278 | 1159205.1739
40 | 2572693.0994 | 1159212.4607 | 2572674.1315 | 1159223.5854
41 | 2572654.9149 | 1159253.1107 | 2572666.9672 | 1159260.5706 | 2572671.1723 | 1159262.6354
42 | 2572693.0994 | 1159212.4607 | 2572702.4474 | 1159191.6187
43 | 2572704.8746 | 1159206.2039 | 2572693.0994 | 1159212.4607
44 | 2572678.7436 | 1159266.3532 | 2572671.1723 | 1159262.6354
45 | 2572663.5783 | 1159278.8063 | 2572666.5679 | 1159273.8458 | 2572665.48 | 1159272.9475
46 | 2572663.5783 | 1159278.8063 | 2572670.3684 | 1159283.6667
47 | 2572568.303 | 1159158.5661 | 2572568.1392 | 1159158.5928 | 2572568.1392 | 1159158.5928
48 | 2572587.9929 | 1159145.5844 | 2572584.7602 | 1159149.3455 | 2572581.9177 | 1159152.9492 | 2572578.8014 | 1159155.3424 | 2572575.9044 | 1159157.0899 | 2572571.0879 | 1159158.1124 | 2572568.303 | 1159158.5661
49 | 2572587.9929 | 1159145.5844 | 2572589.3438 | 1159144.3109 | 2572598.7163 | 1159137.2423
50 | 2572778.3457 | 1159171.9256 | 2572771.8582 | 1159169.3142 | 2572766.2758 | 1159168.7726 | 2572759.1744 | 1159169.6275 | 2572751.9882 | 1159172.0725 | 2572750.7629 | 1159173.9901 | 2572750.1462 | 1159174.9045 | 2572749.9333 | 1159175.2834 | 2572747.4946 | 1159179.0109
51 | 2572704.8746 | 1159206.2039 | 2572712.4665 | 1159203.6681 | 2572719.3646 | 1159201.9247 | 2572730.7082 | 1159198.5047 | 2572735.3488 | 1159195.8712 | 2572738.7286 | 1159192.4096 | 2572747.4946 | 1159179.0109
52 | 2572773.9026 | 1159060.8503 | 2572786.733 | 1159058.9912 | 2572789.9167 | 1159059.6104 | 2572792.1804 | 1159077.0422 | 2572793.132 | 1159087.432 | 2572795.3139 | 1159103.7303 | 2572795.1876 | 1159114.7475 | 2572793.2883 | 1159121.8597 | 2572790.0594 | 1159134.9365 | 2572785.3297 | 1159151.7108 | 2572782.8273 | 1159161.038 | 2572779.396 | 1159166.6564 | 2572779.6139 | 1159172.4361 | 2572778.3457 | 1159171.9256
53 | 2572773.9026 | 1159060.8503 | 2572765.4022 | 1159064.2351 | 2572756.5787 | 1159067.3767 | 2572732.9202 | 1159068.0735 | 2572711.671 | 1159071.0272 | 2572699.0343 | 1159076.6876 | 2572676.6172 | 1159091.8612
54 | 2572702.4474 | 1159191.6187 | 2572717.7097 | 1159161.6676 | 2572718.3175 | 1159158.7967 | 2572717.5812 | 1159155.3205 | 2572709.0118 | 1159143.7566
55 | 2572698.623 | 1158893.842 | 2572692.3009 | 1158897.5726
56 | 2572692.3009 | 1158897.5726 | 2572684.9544 | 1158893.4929 | 2572680.7345 | 1158888.1918
57 | 2572698.623 | 1158893.842 | 2572704.6658 | 1158884.3319 | 2572712.7053 | 1158862.7543
58 | 2572662.1723 | 1158854.5994 | 2572670.4877 | 1158866.0561 | 2572679.1878 | 1158886.2489 | 2572680.7345 | 1158888.1918
59 | 2572738.0589 | 1159308.0598 | 2572745.7201 | 1159302.2442 | 2572760.7821 | 1159295.6947 | 2572784.2243 | 1159293.1203 | 2572786.1258 | 1159293.2784 | 2572790.8431 | 1159294.8326
60 | 2572738.0589 | 1159308.0598 | 2572729.3996 | 1159301.4377
61 | 2572766.0396 | 1159329.3211 | 2572738.0589 | 1159308.0598
62 | 2572790.8431 | 1159294.8326 | 2572812.8849 | 1159302.0948 | 2572827.8502 | 1159300.8372
63 | 2572721.216 | 1159295.1794 | 2572729.3996 | 1159301.4377
64 | 2572766.0396 | 1159329.3211 | 2572773.2024 | 1159320.8114
65 | 2572576.0599 | 1159385.3818 | 2572563.6403 | 1159518.8458
66 | 2572498.1385 | 1159496.9343 | 2572509.3813 | 1159503.0241 | 2572529.6283 | 1159510.8575 | 2572546.6203 | 1159515.8711 | 2572561.4788 | 1159518.6156 | 2572563.6403 | 1159518.8458
67 | 2572582.0198 | 1159520.4003 | 2572572.0838 | 1159519.7454 | 2572563.6403 | 1159518.8458
68 | 2572237.8611 | 1159550.8436 | 2572213.4797 | 1159583.6731 | 2572199.0427 | 1159612.1263
69 | 2572366.1124 | 1159412.0146 | 2572261.4422 | 1159522.2423 | 2572237.8611 | 1159550.8436
70 | 2572199.0427 | 1159612.1263 | 2572191.6536 | 1159626.6891
71 | 2572366.1124 | 1159412.0146 | 2572456.2836 | 1159470.4587
72 | 2572366.1124 | 1159412.0146 | 2572360.1495 | 1159408.025
73 | 2572498.1385 | 1159496.9343 | 2572495.0746 | 1159495.2747 | 2572474.9892 | 1159482.5827 | 2572456.2836 | 1159470.4587
74 | 2572582.0198 | 1159520.4003 | 2572590.5867 | 1159520.968
75 | 2572678.7436 | 1159266.3532 | 2572679.796 | 1159266.8709 | 2572686.0487 | 1159269.855 | 2572695.6175 | 1159275.6032 | 2572721.216 | 1159295.1794
76 | 2572662.1723 | 1158854.5994 | 2572644.7225 | 1158836.9701 | 2572632.4509 | 1158827.01 | 2572621.2271 | 1158818.2123 | 2572615.4996 | 1158814.5255 | 2572608.2286 | 1158810.2232 | 2572580.8686 | 1158796.2635 | 2572562.4922 | 1158785.4774
77 | 2572678.7436 | 1159266.3532 | 2572670.3684 | 1159283.6667

## bus_geodata
| x | y | coords
0 | 2572523.7949 | 1159107.8117
1 | 2572530.1497 | 1159104.5507
2 | 2572537.7476 | 1159137.358
3 | 2572525.5685 | 1159066.6081
4 | 2572434.0842 | 1159017.6589
5 | 2572397.8879 | 1159128.7368
6 | 2572437.9452 | 1158973.8413
7 | 2572561.1474 | 1159172.0534
8 | 2572579.0656 | 1159030.4784
9 | 2572524.6457 | 1159059.4743
10 | 2572578.9939 | 1159013.2257
11 | 2572515.8735 | 1158991.6593
12 | 2572544.8605 | 1158899.1133
13 | 2572564.7377 | 1158892.7302
14 | 2572463.7848 | 1158923.9197
15 | 2572465.2484 | 1158781.6621
16 | 2572432.2266 | 1159158.7273
17 | 2572335.3681 | 1159052.9312
18 | 2572402.336 | 1158966.1234
19 | 2572567.0514 | 1159175.4841
20 | 2572573.6772 | 1158983.9441
21 | 2572531.3877 | 1158778.9169
22 | 2572392.9377 | 1159167.6521
23 | 2572373.8693 | 1159169.3234
24 | 2572354.4055 | 1159185.3434
25 | 2572646.3059 | 1159228.7055
26 | 2572653.6584 | 1159221.3004
27 | 2572638.5118 | 1159236.1881
28 | 2572662.2335 | 1159227.6423
29 | 2572649.4935 | 1159249.2112
30 | 2572628.7452 | 1159213.9993
31 | 2572612.3278 | 1159205.1739
32 | 2572662.0856 | 1159233.8461
33 | 2572674.1315 | 1159223.5854
34 | 2572654.9149 | 1159253.1107
35 | 2572588.2676 | 1159192.2399
36 | 2572693.0994 | 1159212.4607
37 | 2572671.1723 | 1159262.6354
38 | 2572665.48 | 1159272.9475
39 | 2572663.5783 | 1159278.8063
40 | 2572568.303 | 1159158.5661
41 | 2572568.1392 | 1159158.5928
42 | 2572587.9929 | 1159145.5844
43 | 2572598.7163 | 1159137.2423
44 | 2572747.4946 | 1159179.0109
45 | 2572778.3457 | 1159171.9256
46 | 2572704.8746 | 1159206.2039
47 | 2572773.9026 | 1159060.8503
48 | 2572676.6172 | 1159091.8612
49 | 2572702.4474 | 1159191.6187
50 | 2572692.3009 | 1158897.5726
51 | 2572698.623 | 1158893.842
52 | 2572680.7345 | 1158888.1918
53 | 2572709.0118 | 1159143.7566
54 | 2572738.0589 | 1159308.0598
55 | 2572790.8431 | 1159294.8326
56 | 2572729.3996 | 1159301.4377
57 | 2572766.0396 | 1159329.3211
58 | 2572827.8502 | 1159300.8372
59 | 2572576.0599 | 1159385.3818
60 | 2572343.5127 | 1159190.0857
61 | 2572569.7617 | 1158972.1583
62 | 2572563.6403 | 1159518.8458
63 | 2572237.8611 | 1159550.8436
64 | 2572199.0427 | 1159612.1263
65 | 2572366.1124 | 1159412.0146
66 | 2572191.6536 | 1159626.6891
67 | 2572360.1495 | 1159408.025
68 | 2572456.2836 | 1159470.4587
69 | 2572498.1385 | 1159496.9343
70 | 2572590.5867 | 1159520.968
71 | 2572582.0198 | 1159520.4003
72 | 2572773.2024 | 1159320.8114
73 | 2572721.216 | 1159295.1794
74 | 2572712.7053 | 1158862.7543
75 | 2572662.1723 | 1158854.5994
76 | 2572562.4922 | 1158785.4774
77 | 2572670.3684 | 1159283.6667
78 | 2572678.7436 | 1159266.3532
79 | 2572662.2335 | 1159227.6423

## line_std_types
| c_nf_per_km | r_ohm_per_km | x_ohm_per_km | max_i_ka | type | q_mm2 | alpha | voltage_rating
NAYY 4x50 SE | 210 | 0.642 | 0.083 | 0.142 | cs | 50 | 0.00403 | LV
NAYY 4x120 SE | 264 | 0.225 | 0.08 | 0.242 | cs | 120 | 0.00403 | LV
NAYY 4x150 SE | 261 | 0.208 | 0.08 | 0.27 | cs | 150 | 0.00403 | LV
NA2XS2Y 1x95 RM/25 12/20 kV | 216 | 0.313 | 0.132 | 0.252 | cs | 95 | 0.00403 | MV
NA2XS2Y 1x185 RM/25 12/20 kV | 273 | 0.161 | 0.117 | 0.362 | cs | 185 | 0.00403 | MV
NA2XS2Y 1x240 RM/25 12/20 kV | 304 | 0.122 | 0.112 | 0.421 | cs | 240 | 0.00403 | MV
NA2XS2Y 1x95 RM/25 6/10 kV | 315 | 0.313 | 0.123 | 0.249 | cs | 95 | 0.00403 | MV
NA2XS2Y 1x185 RM/25 6/10 kV | 406 | 0.161 | 0.11 | 0.358 | cs | 185 | 0.00403 | MV
NA2XS2Y 1x240 RM/25 6/10 kV | 456 | 0.122 | 0.105 | 0.416 | cs | 240 | 0.00403 | MV
NA2XS2Y 1x150 RM/25 12/20 kV | 250 | 0.206 | 0.116 | 0.319 | cs | 150 | 0.00403 | MV
NA2XS2Y 1x120 RM/25 12/20 kV | 230 | 0.253 | 0.119 | 0.283 | cs | 120 | 0.00403 | MV
NA2XS2Y 1x70 RM/25 12/20 kV | 190 | 0.443 | 0.132 | 0.22 | cs | 70 | 0.00403 | MV
NA2XS2Y 1x150 RM/25 6/10 kV | 360 | 0.206 | 0.11 | 0.315 | cs | 150 | 0.00403 | MV
NA2XS2Y 1x120 RM/25 6/10 kV | 340 | 0.253 | 0.113 | 0.28 | cs | 120 | 0.00403 | MV
NA2XS2Y 1x70 RM/25 6/10 kV | 280 | 0.443 | 0.123 | 0.217 | cs | 70 | 0.00403 | MV
N2XS(FL)2Y 1x120 RM/35 64/110 kV | 112 | 0.153 | 0.166 | 0.366 | cs | 120 | 0.00393 | HV
N2XS(FL)2Y 1x185 RM/35 64/110 kV | 125 | 0.099 | 0.156 | 0.457 | cs | 185 | 0.00393 | HV
N2XS(FL)2Y 1x240 RM/35 64/110 kV | 135 | 0.075 | 0.149 | 0.526 | cs | 240 | 0.00393 | HV
N2XS(FL)2Y 1x300 RM/35 64/110 kV | 144 | 0.06 | 0.144 | 0.588 | cs | 300 | 0.00393 | HV
15-AL1/3-ST1A 0.4 | 11 | 1.8769 | 0.35 | 0.105 | ol | 16 | 0.00403 | LV
24-AL1/4-ST1A 0.4 | 11.25 | 1.2012 | 0.335 | 0.14 | ol | 24 | 0.00403 | LV
48-AL1/8-ST1A 0.4 | 12.2 | 0.5939 | 0.3 | 0.21 | ol | 48 | 0.00403 | LV
94-AL1/15-ST1A 0.4 | 13.2 | 0.306 | 0.29 | 0.35 | ol | 94 | 0.00403 | LV
34-AL1/6-ST1A 10.0 | 9.7 | 0.8342 | 0.36 | 0.17 | ol | 34 | 0.00403 | MV
48-AL1/8-ST1A 10.0 | 10.1 | 0.5939 | 0.35 | 0.21 | ol | 48 | 0.00403 | MV
70-AL1/11-ST1A 10.0 | 10.4 | 0.4132 | 0.339 | 0.29 | ol | 70 | 0.00403 | MV
94-AL1/15-ST1A 10.0 | 10.75 | 0.306 | 0.33 | 0.35 | ol | 94 | 0.00403 | MV
122-AL1/20-ST1A 10.0 | 11.1 | 0.2376 | 0.323 | 0.41 | ol | 122 | 0.00403 | MV
149-AL1/24-ST1A 10.0 | 11.25 | 0.194 | 0.315 | 0.47 | ol | 149 | 0.00403 | MV
34-AL1/6-ST1A 20.0 | 9.15 | 0.8342 | 0.382 | 0.17 | ol | 34 | 0.00403 | MV
48-AL1/8-ST1A 20.0 | 9.5 | 0.5939 | 0.372 | 0.21 | ol | 48 | 0.00403 | MV
70-AL1/11-ST1A 20.0 | 9.7 | 0.4132 | 0.36 | 0.29 | ol | 70 | 0.00403 | MV
94-AL1/15-ST1A 20.0 | 10 | 0.306 | 0.35 | 0.35 | ol | 94 | 0.00403 | MV
122-AL1/20-ST1A 20.0 | 10.3 | 0.2376 | 0.344 | 0.41 | ol | 122 | 0.00403 | MV
149-AL1/24-ST1A 20.0 | 10.5 | 0.194 | 0.337 | 0.47 | ol | 149 | 0.00403 | MV
184-AL1/30-ST1A 20.0 | 10.75 | 0.1571 | 0.33 | 0.535 | ol | 184 | 0.00403 | MV
243-AL1/39-ST1A 20.0 | 11 | 0.1188 | 0.32 | 0.645 | ol | 243 | 0.00403 | MV
48-AL1/8-ST1A 110.0 | 8 | 0.5939 | 0.46 | 0.21 | ol | 48 | 0.00403 | HV
70-AL1/11-ST1A 110.0 | 8.4 | 0.4132 | 0.45 | 0.29 | ol | 70 | 0.00403 | HV
94-AL1/15-ST1A 110.0 | 8.65 | 0.306 | 0.44 | 0.35 | ol | 94 | 0.00403 | HV
122-AL1/20-ST1A 110.0 | 8.5 | 0.2376 | 0.43 | 0.41 | ol | 122 | 0.00403 | HV
149-AL1/24-ST1A 110.0 | 8.75 | 0.194 | 0.41 | 0.47 | ol | 149 | 0.00403 | HV
184-AL1/30-ST1A 110.0 | 8.8 | 0.1571 | 0.4 | 0.535 | ol | 184 | 0.00403 | HV
243-AL1/39-ST1A 110.0 | 9 | 0.1188 | 0.39 | 0.645 | ol | 243 | 0.00403 | HV
305-AL1/39-ST1A 110.0 | 9.2 | 0.0949 | 0.38 | 0.74 | ol | 305 | 0.00403 | HV
490-AL1/64-ST1A 110.0 | 9.75 | 0.059 | 0.37 | 0.96 | ol | 490 | 0.00403 | HV
679-AL1/86-ST1A 110.0 | 9.95 | 0.042 | 0.36 | 1.15 | ol | 679 | 0.00403 | HV
490-AL1/64-ST1A 220.0 | 10 | 0.059 | 0.285 | 0.96 | ol | 490 | 0.00403 | HV
679-AL1/86-ST1A 220.0 | 11.7 | 0.042 | 0.275 | 1.15 | ol | 679 | 0.00403 | HV
490-AL1/64-ST1A 380.0 | 11 | 0.059 | 0.253 | 0.96 | ol | 490 | 0.00403 | HV
679-AL1/86-ST1A 380.0 | 14.6 | 0.042 | 0.25 | 1.15 | ol | 679 | 0.00403 | HV

## trafo_std_types
| i0_percent | pfe_kw | vkr_percent | sn_mva | vn_lv_kv | vn_hv_kv | vk_percent | shift_degree | vector_group | tap_side | tap_neutral | tap_min | tap_max | tap_step_degree | tap_step_percent | tap_phase_shifter
160 MVA 380/110 kV | 0.06 | 60 | 0.25 | 160 | 110 | 380 | 12.2 | 0 | Yy0 | hv | 0 | -9 | 9 | 0 | 1.5 | FALSE
100 MVA 220/110 kV | 0.06 | 55 | 0.26 | 100 | 110 | 220 | 12 | 0 | Yy0 | hv | 0 | -9 | 9 | 0 | 1.5 | FALSE
63 MVA 110/20 kV | 0.04 | 22 | 0.32 | 63 | 20 | 110 | 18 | 150 | YNd5 | hv | 0 | -9 | 9 | 0 | 1.5 | FALSE
40 MVA 110/20 kV | 0.05 | 18 | 0.34 | 40 | 20 | 110 | 16.2 | 150 | YNd5 | hv | 0 | -9 | 9 | 0 | 1.5 | FALSE
25 MVA 110/20 kV | 0.07 | 14 | 0.41 | 25 | 20 | 110 | 12 | 150 | YNd5 | hv | 0 | -9 | 9 | 0 | 1.5 | FALSE
63 MVA 110/10 kV | 0.04 | 22 | 0.32 | 63 | 10 | 110 | 18 | 150 | YNd5 | hv | 0 | -9 | 9 | 0 | 1.5 | FALSE
40 MVA 110/10 kV | 0.05 | 18 | 0.34 | 40 | 10 | 110 | 16.2 | 150 | YNd5 | hv | 0 | -9 | 9 | 0 | 1.5 | FALSE
25 MVA 110/10 kV | 0.07 | 14 | 0.41 | 25 | 10 | 110 | 12 | 150 | YNd5 | hv | 0 | -9 | 9 | 0 | 1.5 | FALSE
0.25 MVA 20/0.4 kV | 0.32 | 0.8 | 1.44 | 0.25 | 0.4 | 20 | 6 | 150 | Yzn5 | hv | 0 | -2 | 2 | 0 | 2.5 | FALSE
0.4 MVA 20/0.4 kV | 0.3375 | 1.35 | 1.425 | 0.4 | 0.4 | 20 | 6 | 150 | Dyn5 | hv | 0 | -2 | 2 | 0 | 2.5 | FALSE
0.63 MVA 20/0.4 kV | 0.2619 | 1.65 | 1.206 | 0.63 | 0.4 | 20 | 6 | 150 | Dyn5 | hv | 0 | -2 | 2 | 0 | 2.5 | FALSE
0.25 MVA 10/0.4 kV | 0.24 | 0.6 | 1.2 | 0.25 | 0.4 | 10 | 4 | 150 | Dyn5 | hv | 0 | -2 | 2 | 0 | 2.5 | FALSE
0.4 MVA 10/0.4 kV | 0.2375 | 0.95 | 1.325 | 0.4 | 0.4 | 10 | 4 | 150 | Dyn5 | hv | 0 | -2 | 2 | 0 | 2.5 | FALSE
0.63 MVA 10/0.4 kV | 0.1873 | 1.18 | 1.0794 | 0.63 | 0.4 | 10 | 4 | 150 | Dyn5 | hv | 0 | -2 | 2 | 0 | 2.5 | FALSE

## trafo3w_std_types
| sn_hv_mva | sn_mv_mva | sn_lv_mva | vn_hv_kv | vn_mv_kv | vn_lv_kv | vk_hv_percent | vk_mv_percent | vk_lv_percent | vkr_hv_percent | vkr_mv_percent | vkr_lv_percent | pfe_kw | i0_percent | shift_mv_degree | shift_lv_degree | vector_group | tap_side | tap_neutral | tap_min | tap_max | tap_step_percent
63/25/38 MVA 110/20/10 kV | 63 | 25 | 38 | 110 | 20 | 10 | 10.4 | 10.4 | 10.4 | 0.28 | 0.32 | 0.35 | 35 | 0.89 | 0 | 0 | YN0yn0yn0 | hv | 0 | -10 | 10 | 1.2
63/25/38 MVA 110/10/10 kV | 63 | 25 | 38 | 110 | 10 | 10 | 10.4 | 10.4 | 10.4 | 0.28 | 0.32 | 0.35 | 35 | 0.89 | 0 | 0 | YN0yn0yn0 | hv | 0 | -10 | 10 | 1.2

## fuse_std_types
| fuse_type | i_rated_a | t_avg | t_min | t_total | x_avg | x_min | x_total
HV 100A | HV 100A | 100 | 0 | [10.0, 3.64, 0.854, 0.281, 0.1, 0.0531, 0.022, 0.01] | [10.0, 4.267, 1.21, 0.403, 0.1, 0.058, 0.022, 0.01] | 0 | [300.0, 350.0, 450.0, 550.0, 700.0, 850.0, 1200.0, 1752.0] | [600.0, 700.0, 900.0, 1150.0, 1665.0, 2000.0, 3000.0, 4313.0]
HV 10A | HV 10A | 10 | 0 | [10.0, 1675.0, 0.344, 0.156, 0.1, 0.0417, 0.0171, 0.01] | [10.0, 1.3, 0.3, 0.155, 0.1, 0.0555, 0.023, 0.01] | 0 | [30.0, 32.0, 35.0, 37.0, 39.0, 50.0, 70.0, 88.0] | [60.0, 70.0, 80.0, 87.0, 94.0, 110.0, 150.0, 216.0]
HV 125A | HV 125A | 125 | 0 | [10.0, 1.82, 0.344, 0.1, 0.0467, 0.0269, 0.01] | [10.0, 2.478, 0.426, 0.1, 0.0427, 0.0211, 0.01] | 0 | [375.0, 500.0, 700.0, 925.0, 1200.0, 1500.0, 2341.0] | [750.0, 1000.0, 1500.0, 2200.0, 3000.0, 4000.0, 5765.0]
HV 160A | HV 160A | 160 | 0 | [10.0, 4.15, 1.03, 0.198, 0.1, 0.051, 0.0172, 0.01] | [10.0, 2.3, 0.734, 0.274, 0.1, 0.046, 0.0177, 0.01] | 0 | [480.0, 550.0, 700.0, 1000.0, 1260.0, 1600.0, 2500.0, 3227.0] | [960.0, 1300.0, 1700.0, 2200.0, 2996.0, 4000.0, 6000.0, 7946.0]
HV 16A | HV 16A | 16 | 0 | [10.0, 0.352, 0.164, 0.1, 0.0649, 0.0342, 0.01] | [10.0, 2.34, 0.722, 0.181, 0.1, 0.055, 0.0296, 0.01] | 0 | [48.0, 60.0, 65.0, 71.0, 80.0, 100.0, 162.0] | [96.0, 110.0, 125.0, 150.0, 168.0, 200.0, 250.0, 398.0]
HV 200A | HV 200A | 200 | 0 | [10.0, 4.267, 1.21, 0.403, 0.1, 0.058, 0.022, 0.01] | [10.0, 3.73, 1.654, 0.328, 0.1, 0.0531, 0.019, 0.01] | 0 | [600.0, 700.0, 900.0, 1150.0, 1665.0, 2000.0, 3000.0, 4313.0] | [1200.0, 1500.0, 1800.0, 2700.0, 3960.0, 5000.0, 7500.0, 10620.0]
HV 20A | HV 20A | 20 | 0 | [10.0, 1.3, 0.3, 0.155, 0.1, 0.0555, 0.023, 0.01] | [10.0, 1.3, 0.161, 0.1, 0.0611, 0.0399, 0.0141, 0.01] | 0 | [60.0, 70.0, 80.0, 87.0, 94.0, 110.0, 150.0, 216.0] | [120.0, 150.0, 200.0, 223.0, 260.0, 300.0, 450.0, 532.0]
HV 25A | HV 25A | 25 | 0 | [10.0, 2.512, 0.833, 0.299, 0.1, 0.0372, 0.0223, 0.01] | [10.0, 3.125, 0.597, 0.198, 0.1, 0.0378, 0.022, 0.01] | 0 | [75.0, 82.0, 90.0, 100.0, 124.0, 170.0, 200.0, 289.0] | [150.0, 170.0, 210.0, 250.0, 294.0, 400.0, 500.0, 711.0]
HV 31.5A | HV 31.5A | 31.5 | 0 | [10.0, 2.34, 0.722, 0.181, 0.1, 0.055, 0.0296, 0.01] | [10.0, 2.84, 0.368, 0.164, 0.1, 0.0621, 0.0378, 0.0195, 0.01] | 0 | [95.0, 110.0, 125.0, 150.0, 165.0, 200.0, 250.0, 390.0] | [189.0, 220.0, 300.0, 350.0, 393.0, 450.0, 530.0, 700.0, 960.0]
HV 40A | HV 40A | 40 | 0 | [10.0, 1.3, 0.161, 0.1, 0.0611, 0.0399, 0.0141, 0.01] | [10.0, 2.05, 0.369, 0.198, 0.1, 0.051, 0.0298, 0.01] | 0 | [120.0, 150.0, 200.0, 223.0, 260.0, 300.0, 450.0, 532.0] | [240.0, 300.0, 400.0, 450.0, 530.0, 650.0, 800.0, 1311.0]
HV 50A | HV 50A | 50 | 0 | [10.0, 3.215, 0.597, 0.198, 0.1, 0.0378, 0.022, 0.01] | [10.0, 3.64, 0.854, 0.281, 0.1, 0.0531, 0.022, 0.01] | 0 | [150.0, 170.0, 210.0, 250.0, 294.0, 400.0, 500.0, 711.0] | [300.0, 350.0, 450.0, 550.0, 700.0, 850.0, 1200.0, 1752.0]
HV 6.3A | HV 6.3A | 6.3 | 0 | [10.0, 1.39, 0.344, 0.168, 0.1, 0.056, 0.0263, 0.01] | [10.0, 1.711, 0.516, 0.198, 0.1, 0.0634, 0.0303, 0.01] | 0 | [19.0, 19.5, 20.4, 20.8, 22.0, 25.0, 32.0, 48.0] | [38.0, 40.0, 43.0, 48.0, 53.0, 60.0, 75.0, 118.0]
HV 63A | HV 63A | 63 | 0 | [10.0, 2.84, 0.368, 0.164, 0.1, 0.0621, 0.0378, 0.0195, 0.01] | [10.0, 1.82, 0.344, 0.1, 0.0467, 0.0269, 0.01] | 0 | [189.0, 220.0, 300.0, 350.0, 393.0, 450.0, 530.0, 700.0, 961.0] | [378.0, 500.0, 700.0, 934.0, 1200.0, 1500.0, 2366.0]
HV 80A | HV 80A | 80 | 0 | [10.0, 2.05, 0.369, 0.198, 0.1, 0.051, 0.0298, 0.01] | [10.0, 4.15, 1.03, 0.198, 0.1, 0.051, 0.0172, 0.01] | 0 | [240.0, 300.0, 400.0, 450.0, 530.0, 650.0, 800.0, 1311.0] | [480.0, 550.0, 700.0, 1000.0, 1260.0, 1600.0, 2500.0, 3227.0]
Siemens NH-1-100 | Siemens NH-1-100 | 100 | [5400.0, 2000.0, 400.0, 20.0, 1.0, 0.2, 0.012, 0.004] | 0 | 0 | [150.0, 190.0, 250.0, 430.0, 900.0, 1250.0, 2700.0, 3600.0] | 0 | 0
Siemens NH-1-125 | Siemens NH-1-125 | 125 | [4800.0, 120.0, 7.0, 0.1, 0.004] | 0 | 0 | [180.0, 400.0, 740.0, 2000.0, 4250.0] | 0 | 0
Siemens NH-1-16 | Siemens NH-1-16 | 16 | [4000.0, 400.0, 2.0, 0.1, 0.04, 0.01] | 0 | 0 | [26.0, 35.0, 75.0, 150.0, 200.0, 300.0] | 0 | 0
Siemens NH-1-160 | Siemens NH-1-160 | 160 | [4800.0, 120.0, 7.0, 0.1, 0.004] | 0 | 0 | [210.0, 500.0, 900.0, 2300.0, 5000.0] | 0 | 0
Siemens NH-1-25 | Siemens NH-1-25 | 25 | [4000.0, 1000.0, 10.0, 0.2, 0.02, 0.01] | 0 | 0 | [40.0, 50.0, 100.0, 210.0, 400.0, 500.0] | 0 | 0
Siemens NH-1-50 | Siemens NH-1-50 | 50 | [4000.0, 40.0, 4.0, 1.0, 0.02, 0.01] | 0 | 0 | [86.0, 200.0, 300.0, 400.0, 1000.0, 1280.0] | 0 | 0
Siemens NH-1-63 | Siemens NH-1-63 | 63 | [4000.0, 100.0, 10.0, 2.0, 0.04, 0.01] | 0 | 0 | [100.0, 200.0, 300.0, 400.0, 1000.0, 1500.0] | 0 | 0
Siemens NH-1-80 | Siemens NH-1-80 | 80 | [4800.0, 120.0, 7.0, 0.1, 0.01] | 0 | 0 | [150.58, 250.0, 450.0, 1150.0, 2470.0] | 0 | 0
Siemens NH-2-1000 | Siemens NH-2-1000 | 1000 | [4800.0, 120.0, 7.0, 0.1, 0.004] | 0 | 0 | [1900.0, 3500.0, 8400.0, 24000.0, 52000.0] | 0 | 0
Siemens NH-2-200 | Siemens NH-2-200 | 200 | [4800.0, 120.0, 7.0, 0.1, 0.004] | 0 | 0 | [280.0, 650.0, 1200.0, 3000.0, 7000.0] | 0 | 0
Siemens NH-2-224 | Siemens NH-2-224 | 224 | [4800.0, 120.0, 7.0, 0.2, 0.04, 0.004] | 0 | 0 | [400.0, 750.0, 1453.0, 3025.0, 4315.0, 7600.0] | 0 | 0
Siemens NH-2-250 | Siemens NH-2-250 | 250 | [4800.0, 120.0, 7.0, 0.1, 0.004] | 0 | 0 | [450.0, 800.0, 1650.0, 4000.0, 8500.0] | 0 | 0
Siemens NH-2-315 | Siemens NH-2-315 | 315 | [4800.0, 120.0, 7.0, 0.1, 0.004] | 0 | 0 | [550.0, 920.0, 1900.0, 5000.0, 11000.0] | 0 | 0
Siemens NH-2-355 | Siemens NH-2-355 | 355 | [4800.0, 120.0, 6.0, 0.1, 0.004] | 0 | 0 | [650.0, 1116.27, 2350.0, 5840.0, 12790.0] | 0 | 0
Siemens NH-2-400 | Siemens NH-2-400 | 400 | [4800.0, 120.0, 7.0, 0.1, 0.004] | 0 | 0 | [720.0, 1350.0, 2800.0, 6500.0, 15000.0] | 0 | 0
Siemens NH-2-425 | Siemens NH-2-425 | 425 | [4800.0, 120.0, 7.0, 0.1, 0.004] | 0 | 0 | [850.0, 1500.0, 3050.0, 7500.0, 16500.0] | 0 | 0
Siemens NH-2-630 | Siemens NH-2-630 | 630 | [4800.0, 120.0, 7.0, 0.1, 0.004] | 0 | 0 | [1200.0, 2000.0, 4800.0, 12000.0, 26000.0] | 0 | 0

## res_bus
| vm_pu | va_degree | p_mw | q_mvar
0 | 0.98865 | -0.21739 | 0.0024771 | 0.00062083
1 | 0.98867 | -0.21707 | 0 | 0
2 | 0.9896 | -0.19907 | 0.011614 | 0.0029108
3 | 0.98764 | -0.23698 | 0 | 0
4 | 0.98026 | -0.38021 | 0 | 0
5 | 0.97857 | -0.41318 | 0 | 0
6 | 0.98103 | -0.36504 | 0 | 0
7 | 0.99094 | -0.1734 | 0.056217 | 0.014089
8 | 0.98624 | -0.26414 | 0 | 0
9 | 0.98748 | -0.2399 | 0.0031 | 0.00077693
10 | 0.98593 | -0.27011 | 0.010049 | 0.0025186
11 | 0.98611 | -0.26651 | 0 | 0
12 | 0.98402 | -0.3069 | 0 | 0
13 | 0.98401 | -0.30714 | 0.00062833 | 0.00015747
14 | 0.98208 | -0.34474 | 0 | 0
15 | 0.9814 | -0.35808 | 0.0010237 | 0.00025655
16 | 0.978 | -0.4244 | 0 | 0
17 | 0.9785 | -0.41464 | 0.00080302 | 0.00020125
18 | 0.98027 | -0.38008 | 0.018345 | 0.0045977
19 | 0.99127 | -0.16701 | 0 | 0
20 | 0.98568 | -0.27499 | 0.0035836 | 0.00089813
21 | 0.98105 | -0.36485 | 0.00053003 | 0.00013284
22 | 0.97749 | -0.43434 | 0.0040054 | 0.0010038
23 | 0.97727 | -0.43862 | 0 | 0
24 | 0.97699 | -0.44424 | 0 | 0
25 | 0.99869 | -0.02482 | 0.0067953 | 0.0017031
26 | 1 | 0 | -0.53635 | -0.13602
27 | 0.99736 | -0.05016 | 0 | 0
28 | 0.99882 | -0.022438 | 0 | 0
29 | 0.99645 | -0.06757 | 0 | 0
30 | 0.99562 | -0.083445 | 0 | 0
31 | 0.99431 | -0.1085 | 0.046284 | 0.0116
32 | 0.99874 | -0.024128 | 0.015589 | 0.0039069
33 | 0.99756 | -0.046541 | 0.011536 | 0.0028912
34 | 0.9961 | -0.074332 | 0 | 0
35 | 0.99278 | -0.13788 | 0 | 0
36 | 0.99568 | -0.08264 | 0 | 0
37 | 0.9951 | -0.093456 | 0.0088537 | 0.0022189
38 | 0.99343 | -0.12585 | 0.0067624 | 0.0016948
39 | 0.99347 | -0.12499 | 0 | 0
40 | 0.99084 | -0.17527 | 0.0093837 | 0.0023518
41 | 0.99085 | -0.17521 | 0.0038281 | 0.00095942
42 | 0.99058 | -0.18039 | 0 | 0
43 | 0.99043 | -0.18323 | 0.011723 | 0.0029381
44 | 0.99023 | -0.18786 | 0.063961 | 0.01603
45 | 0.98939 | -0.20408 | 0.023055 | 0.0057782
46 | 0.99459 | -0.10361 | 0 | 0
47 | 0.98908 | -0.21011 | 0 | 0
48 | 0.98884 | -0.21484 | 0.0025353 | 0.0006354
49 | 0.9956 | -0.084242 | 0 | 0
50 | 0.98057 | -0.37435 | 0 | 0
51 | 0.98056 | -0.37448 | 0 | 0
52 | 0.98058 | -0.37407 | 0.0015224 | 0.00038155
53 | 0.9954 | -0.088064 | 0.0039873 | 0.00099932
54 | 0.98782 | -0.23403 | 0 | 0
55 | 0.98584 | -0.27256 | 0.021174 | 0.0053067
56 | 0.98824 | -0.22597 | 0.06697 | 0.016784
57 | 0.98772 | -0.23612 | 0 | 0
58 | 0.98525 | -0.28416 | 0.016918 | 0.0042401
59 | 0.97359 | -0.51117 | 0.017091 | 0.0042834
60 | 0.97698 | -0.44436 | 0.00053037 | 0.00013292
61 | 0.98562 | -0.27623 | 0.0055547 | 0.0013921
62 | 0.9728 | -0.52673 | 0.00048662 | 0.00012196
63 | 0.97156 | -0.55133 | 0 | 0
64 | 0.97153 | -0.55198 | 0.00019724 | 4.9433e-05
65 | 0.9716 | -0.55047 | 0 | 0
66 | 0.97152 | -0.55206 | 0.00028384 | 7.1136e-05
67 | 0.97149 | -0.55264 | 0.016308 | 0.0040872
68 | 0.97216 | -0.53937 | 0.00022508 | 5.6409e-05
69 | 0.97242 | -0.53418 | 0.00041157 | 0.00010315
70 | 0.97278 | -0.52721 | 0.00096697 | 0.00024235
71 | 0.97278 | -0.52705 | 0 | 0
72 | 0.98768 | -0.23678 | 0.0033245 | 0.0008332
73 | 0.98926 | -0.20606 | 0.0016853 | 0.00042238
74 | 0.98053 | -0.3751 | 0.00099794 | 0.00025011
75 | 0.98067 | -0.37231 | 0 | 0
76 | 0.98096 | -0.36672 | 0.00069106 | 0.0001732
77 | 0.99352 | -0.12399 | 0.047307 | 0.011856
78 | 0.99447 | -0.10565 | 0 | 0
79 | 0.99998 | 149.9956 | 0 | 0

## res_line
| p_from_mw | q_from_mvar | p_to_mw | q_to_mvar | pl_mw | ql_mvar | i_from_ka | i_to_ka | i_ka | vm_from_pu | va_from_degree | vm_to_pu | va_to_degree | loading_percent
0 | -0.0024771 | -0.00062083 | 0.0024772 | 0.00062076 | 3.7232e-08 | -6.7766e-08 | 0.0037283 | 0.0037283 | 0.0037283 | 0.98865 | -0.21739 | 0.98867 | -0.21707 | 1.0243
1 | -0.090649 | -0.022977 | 0.090728 | 0.023026 | 7.8478e-05 | 4.8929e-05 | 0.13653 | 0.13653 | 0.13653 | 0.98867 | -0.21707 | 0.9896 | -0.19907 | 12.5024
2 | 0.088172 | 0.022356 | -0.088088 | -0.022304 | 8.4274e-05 | 5.2466e-05 | 0.1328 | 0.1328 | 0.1328 | 0.98867 | -0.21707 | 0.98764 | -0.23698 | 12.161
3 | -0.10234 | -0.025937 | 0.10247 | 0.026016 | 0.00012643 | 7.9267e-05 | 0.15399 | 0.15399 | 0.15399 | 0.9896 | -0.19907 | 0.99094 | -0.1734 | 14.1015
4 | 0.019221 | 0.0048281 | -0.019196 | -0.0048132 | 2.4886e-05 | 1.4916e-05 | 0.028962 | 0.028963 | 0.028963 | 0.98764 | -0.23698 | 0.98624 | -0.26414 | 7.9568
5 | 0.068867 | 0.017476 | -0.068858 | -0.01747 | 9.6946e-06 | 5.9284e-06 | 0.10384 | 0.10384 | 0.10384 | 0.98764 | -0.23698 | 0.98748 | -0.2399 | 9.5088
6 | 0.041583 | 0.010486 | -0.041518 | -0.010449 | 6.5508e-05 | 3.6963e-05 | 0.063146 | 0.063148 | 0.063148 | 0.98026 | -0.38021 | 0.97857 | -0.41318 | 5.7827
7 | -0.041583 | -0.010486 | 0.041613 | 0.010503 | 3.0217e-05 | 1.7044e-05 | 0.063146 | 0.063145 | 0.063146 | 0.98026 | -0.38021 | 0.98103 | -0.36504 | 5.7826
8 | 0.040715 | 0.010249 | -0.040693 | -0.010237 | 2.1822e-05 | 1.2252e-05 | 0.061927 | 0.061928 | 0.061928 | 0.97857 | -0.41318 | 0.978 | -0.4244 | 5.671
9 | 0.00080307 | 0.00020003 | -0.00080302 | -0.00020125 | 5.5937e-08 | -1.2212e-06 | 0.0012207 | 0.0012212 | 0.0012212 | 0.97857 | -0.41318 | 0.9785 | -0.41464 | 0.33548
10 | 0.018358 | 0.0046056 | -0.018345 | -0.0045977 | 1.3149e-05 | 7.845e-06 | 0.027847 | 0.027847 | 0.027847 | 0.98103 | -0.36504 | 0.98027 | -0.38008 | 7.6504
11 | -0.059972 | -0.015109 | 0.06003 | 0.015144 | 5.8288e-05 | 3.5169e-05 | 0.090992 | 0.090991 | 0.090992 | 0.98103 | -0.36504 | 0.98208 | -0.34474 | 8.3326
12 | -0.15869 | -0.040105 | 0.15873 | 0.040136 | 4.8634e-05 | 3.0861e-05 | 0.23841 | 0.2384 | 0.23841 | 0.99094 | -0.1734 | 0.99127 | -0.16701 | 21.832
13 | 0.019196 | 0.0048132 | -0.01919 | -0.0048099 | 5.4539e-06 | 3.2693e-06 | 0.028963 | 0.028963 | 0.028963 | 0.98624 | -0.26414 | 0.98593 | -0.27011 | 7.9569
14 | 0.065758 | 0.016693 | -0.065674 | -0.016642 | 8.4053e-05 | 5.1173e-05 | 0.099164 | 0.099165 | 0.099165 | 0.98748 | -0.2399 | 0.98611 | -0.26651 | 9.0811
15 | 0.0091408 | 0.0022913 | -0.0091387 | -0.0022903 | 2.1253e-06 | 9.8055e-07 | 0.013796 | 0.013796 | 0.013796 | 0.98593 | -0.27011 | 0.98568 | -0.27499 | 3.7901
16 | 0.065674 | 0.016642 | -0.065546 | -0.016564 | 0.00012718 | 7.7447e-05 | 0.099165 | 0.099167 | 0.099167 | 0.98611 | -0.26651 | 0.98402 | -0.3069 | 9.0812
17 | 0.00062834 | 0.0001572 | -0.00062833 | -0.00015747 | 7.3536e-09 | -2.7125e-07 | 0.00095006 | 0.00095016 | 0.00095016 | 0.98402 | -0.3069 | 0.98401 | -0.30714 | 0.26103
18 | 0.064918 | 0.016407 | -0.0648 | -0.016335 | 0.00011757 | 7.1539e-05 | 0.098217 | 0.098218 | 0.098218 | 0.98402 | -0.3069 | 0.98208 | -0.34474 | 8.9943
19 | 0.0047705 | 0.0011914 | -0.0047675 | -0.0011914 | 3.0224e-06 | -1.6858e-08 | 0.0072267 | 0.0072274 | 0.0072274 | 0.98208 | -0.34474 | 0.9814 | -0.35808 | 1.9855
20 | 0.0037439 | 0.00093483 | -0.0037427 | -0.00093532 | 1.2038e-06 | -4.8837e-07 | 0.0056753 | 0.0056757 | 0.0056757 | 0.9814 | -0.35808 | 0.98105 | -0.36485 | 1.5593
21 | 0.040693 | 0.010237 | -0.040673 | -0.010226 | 1.9314e-05 | 1.0845e-05 | 0.061928 | 0.061928 | 0.061928 | 0.978 | -0.4244 | 0.97749 | -0.43434 | 5.6711
22 | -0.18368 | -0.046394 | 0.18394 | 0.046557 | 0.00025674 | 0.00016327 | 0.27586 | 0.27586 | 0.27586 | 0.99127 | -0.16701 | 0.99278 | -0.13788 | 25.2618
23 | 0.024949 | 0.0062577 | -0.02494 | -0.0062517 | 9.7511e-06 | 6.0018e-06 | 0.037454 | 0.037454 | 0.037454 | 0.99127 | -0.16701 | 0.99085 | -0.17521 | 10.2895
24 | 0.0055551 | 0.0013922 | -0.0055547 | -0.0013921 | 3.288e-07 | 5.1527e-08 | 0.0083861 | 0.0083861 | 0.0083861 | 0.98568 | -0.27499 | 0.98562 | -0.27623 | 2.3039
25 | 0.0032126 | 0.00080248 | -0.0032123 | -0.00080271 | 2.8576e-07 | -2.2246e-07 | 0.0048718 | 0.004872 | 0.004872 | 0.98105 | -0.36485 | 0.98096 | -0.36672 | 1.3385
26 | 0.036668 | 0.0092222 | -0.036661 | -0.0092182 | 7.5018e-06 | 4.0773e-06 | 0.055831 | 0.055831 | 0.055831 | 0.97749 | -0.43434 | 0.97727 | -0.43862 | 5.1127
27 | 0.036661 | 0.0092182 | -0.036651 | -0.0092128 | 9.8411e-06 | 5.3492e-06 | 0.055831 | 0.055831 | 0.055831 | 0.97727 | -0.43862 | 0.97699 | -0.44424 | 5.1128
28 | 0.03612 | 0.00908 | -0.036005 | -0.0090178 | 0.00011508 | 6.2268e-05 | 0.055024 | 0.055028 | 0.055028 | 0.97699 | -0.44424 | 0.97359 | -0.51117 | 5.0392
29 | 0.00053037 | 0.00013278 | -0.00053037 | -0.00013292 | 2.9121e-09 | -1.4717e-07 | 0.00080774 | 0.00080779 | 0.00080779 | 0.97699 | -0.44424 | 0.97698 | -0.44436 | 0.22192
30 | -0.41265 | -0.1049 | 0.41315 | 0.10521 | 0.00049393 | 0.00031571 | 0.61536 | 0.61536 | 0.61536 | 0.99869 | -0.02482 | 1 | 0 | 56.3514
31 | 0.40586 | 0.10319 | -0.40536 | -0.10288 | 0.00049475 | 0.00031622 | 0.60523 | 0.60523 | 0.60523 | 0.99869 | -0.02482 | 0.99736 | -0.05016 | 55.4243
32 | 0.12155 | 0.030805 | -0.12142 | -0.030722 | 0.00013089 | 8.3632e-05 | 0.181 | 0.181 | 0.181 | 1 | 0 | 0.99882 | -0.022438 | 49.7239
33 | 0.17423 | 0.044143 | -0.17409 | -0.04405 | 0.00014558 | 9.25e-05 | 0.26011 | 0.26011 | 0.26011 | 0.99736 | -0.05016 | 0.99645 | -0.06757 | 23.8197
34 | 0.23113 | 0.058735 | -0.23076 | -0.058499 | 0.00036979 | 0.00023569 | 0.34512 | 0.34512 | 0.34512 | 0.99736 | -0.05016 | 0.99562 | -0.083445 | 31.6046
35 | 0.01559 | 0.0039076 | -0.015589 | -0.0039069 | 1.2553e-06 | 7.2219e-07 | 0.023226 | 0.023226 | 0.023226 | 0.99882 | -0.022438 | 0.99874 | -0.024128 | 6.3807
36 | 0.10583 | 0.026814 | -0.10571 | -0.026736 | 0.00012239 | 7.8157e-05 | 0.15777 | 0.15777 | 0.15777 | 0.99882 | -0.022438 | 0.99756 | -0.046541 | 43.3433
37 | 0.17409 | 0.04405 | -0.17403 | -0.044014 | 5.6478e-05 | 3.5885e-05 | 0.26011 | 0.26011 | 0.26011 | 0.99645 | -0.06757 | 0.9961 | -0.074332 | 23.8198
38 | 0.23076 | 0.058499 | -0.23048 | -0.058322 | 0.00027751 | 0.00017688 | 0.34512 | 0.34512 | 0.34512 | 0.99562 | -0.083445 | 0.99431 | -0.1085 | 31.6046
39 | 0.1842 | 0.046722 | -0.18394 | -0.046557 | 0.00025984 | 0.00016524 | 0.27586 | 0.27586 | 0.27586 | 0.99431 | -0.1085 | 0.99278 | -0.13788 | 25.2617
40 | 0.094175 | 0.023845 | -0.094012 | -0.023741 | 0.00016292 | 0.00010398 | 0.14056 | 0.14056 | 0.14056 | 0.99756 | -0.046541 | 0.99568 | -0.08264 | 38.6159
41 | 0.17403 | 0.044014 | -0.17387 | -0.043913 | 0.00015949 | 0.00010134 | 0.26011 | 0.26011 | 0.26011 | 0.9961 | -0.074332 | 0.9951 | -0.093456 | 23.8198
42 | 0.0039884 | 0.00099898 | -0.0039881 | -0.00099908 | 3.0423e-07 | -1.0228e-07 | 0.0059603 | 0.0059604 | 0.0059604 | 0.99568 | -0.08264 | 0.9956 | -0.084242 | 1.6375
43 | 0.090024 | 0.022742 | -0.089933 | -0.022684 | 9.0396e-05 | 5.768e-05 | 0.1346 | 0.1346 | 0.1346 | 0.99568 | -0.08264 | 0.99459 | -0.10361 | 36.9785
44 | 0.16502 | 0.041694 | -0.16492 | -0.041632 | 9.6389e-05 | 6.147e-05 | 0.24687 | 0.24687 | 0.24687 | 0.9951 | -0.093456 | 0.99447 | -0.10565 | 33.9111
45 | -0.0067624 | -0.0016948 | 0.0067627 | 0.0016949 | 2.7712e-07 | 8.4096e-08 | 0.010129 | 0.010129 | 0.010129 | 0.99343 | -0.12585 | 0.99347 | -0.12499 | 2.7827
46 | -0.0067627 | -0.0016949 | 0.006763 | 0.001695 | 3.2127e-07 | 9.7485e-08 | 0.010129 | 0.010129 | 0.010129 | 0.99347 | -0.12499 | 0.99352 | -0.12399 | 2.7827
47 | -0.021111 | -0.0052923 | 0.021112 | 0.0052923 | 6.2573e-08 | 3.7909e-08 | 0.031705 | 0.031705 | 0.031705 | 0.99084 | -0.17527 | 0.99085 | -0.17521 | 8.7101
48 | 0.011728 | 0.0029405 | -0.011725 | -0.002939 | 2.8626e-06 | 1.5152e-06 | 0.017613 | 0.017613 | 0.017613 | 0.99084 | -0.17527 | 0.99058 | -0.18039 | 4.8387
49 | 0.011725 | 0.002939 | -0.011723 | -0.0029381 | 1.5816e-06 | 8.3723e-07 | 0.017613 | 0.017613 | 0.017613 | 0.99058 | -0.18039 | 0.99043 | -0.18323 | 4.8387
50 | 0.025612 | 0.0064236 | -0.025592 | -0.0064114 | 1.9783e-05 | 1.2204e-05 | 0.038488 | 0.038489 | 0.038489 | 0.99023 | -0.18786 | 0.98939 | -0.20408 | 10.5738
51 | -0.089572 | -0.022454 | 0.089933 | 0.022684 | 0.00036112 | 0.00023043 | 0.1346 | 0.1346 | 0.1346 | 0.99023 | -0.18786 | 0.99459 | -0.10361 | 36.9786
52 | 0.0025366 | 0.00063318 | -0.0025358 | -0.00063442 | 7.2744e-07 | -1.2462e-06 | 0.003814 | 0.0038146 | 0.0038146 | 0.98939 | -0.20408 | 0.98908 | -0.21011 | 1.048
53 | 0.0025358 | 0.00063442 | -0.0025353 | -0.0006354 | 5.706e-07 | -9.7637e-07 | 0.0038146 | 0.0038151 | 0.0038151 | 0.98908 | -0.21011 | 0.98884 | -0.21484 | 1.0481
54 | 0.0039881 | 0.00099908 | -0.0039873 | -0.00099932 | 7.2605e-07 | -2.4385e-07 | 0.0059604 | 0.0059607 | 0.0059607 | 0.9956 | -0.084242 | 0.9954 | -0.088064 | 1.6375
55 | 0.00099798 | 0.00024961 | -0.00099797 | -0.00024969 | 6.2986e-09 | -8.8369e-08 | 0.0015143 | 0.0015143 | 0.0015143 | 0.98057 | -0.37435 | 0.98056 | -0.37448 | 0.41601
56 | -0.00099798 | -0.00024961 | 0.00099799 | 0.00024942 | 1.3051e-08 | -1.8312e-07 | 0.0015143 | 0.0015142 | 0.0015143 | 0.98057 | -0.37435 | 0.98058 | -0.37407 | 0.416
57 | 0.00099797 | 0.00024969 | -0.00099794 | -0.00025011 | 2.9492e-08 | -4.137e-07 | 0.0015143 | 0.0015144 | 0.0015144 | 0.98056 | -0.37448 | 0.98053 | -0.3751 | 0.41605
58 | -0.0025204 | -0.00063097 | 0.0025206 | 0.00063062 | 2.1185e-07 | -3.5173e-07 | 0.0038244 | 0.0038242 | 0.0038244 | 0.98058 | -0.37407 | 0.98067 | -0.37231 | 1.0507
59 | 0.038172 | 0.0095964 | -0.038102 | -0.0095523 | 7.0079e-05 | 4.4129e-05 | 0.057511 | 0.057511 | 0.057511 | 0.98782 | -0.23403 | 0.98584 | -0.27256 | 15.7997
60 | -0.041497 | -0.010429 | 0.041513 | 0.010439 | 1.5978e-05 | 1.0086e-05 | 0.062519 | 0.062519 | 0.062519 | 0.98782 | -0.23403 | 0.98824 | -0.22597 | 17.1756
61 | 0.0033249 | 0.00083288 | -0.0033246 | -0.00083312 | 3.3e-07 | -2.3785e-07 | 0.0050084 | 0.0050086 | 0.0050086 | 0.98782 | -0.23403 | 0.98772 | -0.23612 | 1.376
62 | 0.016927 | 0.0042456 | -0.016918 | -0.0042401 | 9.3584e-06 | 5.5023e-06 | 0.025551 | 0.025551 | 0.025551 | 0.98584 | -0.27256 | 0.98525 | -0.28416 | 7.0196
63 | -0.10848 | -0.027224 | 0.10859 | 0.027289 | 0.0001031 | 6.5849e-05 | 0.16336 | 0.16336 | 0.16336 | 0.98824 | -0.22597 | 0.98926 | -0.20606 | 44.8783
64 | 0.0033246 | 0.00083312 | -0.0033245 | -0.0008332 | 1.0464e-07 | -7.539e-08 | 0.0050086 | 0.0050086 | 0.0050086 | 0.98772 | -0.23612 | 0.98768 | -0.23678 | 1.376
65 | 0.018914 | 0.0047344 | -0.0189 | -0.0047304 | 1.4001e-05 | 3.9641e-06 | 0.028906 | 0.028908 | 0.028908 | 0.97359 | -0.51117 | 0.9728 | -0.52673 | 2.6473
66 | 0.017447 | 0.0043664 | -0.017441 | -0.0043651 | 6.1859e-06 | 1.3716e-06 | 0.026685 | 0.026686 | 0.026686 | 0.9728 | -0.52673 | 0.97242 | -0.53418 | 2.4437
67 | 0.000967 | 0.00024203 | -0.00096698 | -0.00024224 | 1.5135e-08 | -2.1936e-07 | 0.001479 | 0.0014791 | 0.0014791 | 0.9728 | -0.52673 | 0.97278 | -0.52705 | 0.40635
68 | 0.00048109 | 0.00011948 | -0.00048108 | -0.00012037 | 1.4812e-08 | -8.9201e-07 | 0.00073643 | 0.00073676 | 0.00073676 | 0.97156 | -0.55133 | 0.97153 | -0.55198 | 0.20241
69 | -0.00048109 | -0.00011948 | 0.00048111 | 0.00011481 | 1.916e-08 | -4.6652e-06 | 0.00073643 | 0.00073479 | 0.00073643 | 0.97156 | -0.55133 | 0.9716 | -0.55047 | 0.10116
70 | 0.00028384 | 7.0935e-05 | -0.00028384 | -7.1136e-05 | 1.1572e-09 | -2.0147e-07 | 0.00043466 | 0.00043473 | 0.00043473 | 0.97153 | -0.55198 | 0.97152 | -0.55206 | 0.11943
71 | -0.016791 | -0.004203 | 0.0168 | 0.0042047 | 8.8804e-06 | 1.6887e-06 | 0.025713 | 0.025712 | 0.025713 | 0.9716 | -0.55047 | 0.97216 | -0.53937 | 2.3547
72 | 0.01631 | 0.0040882 | -0.016308 | -0.0040872 | 1.6786e-06 | 9.8549e-07 | 0.024979 | 0.024979 | 0.024979 | 0.9716 | -0.55047 | 0.97149 | -0.55264 | 6.8623
73 | -0.017025 | -0.0042611 | 0.017029 | 0.0042619 | 4.2038e-06 | 8.4737e-07 | 0.026056 | 0.026056 | 0.026056 | 0.97216 | -0.53937 | 0.97242 | -0.53418 | 2.3861
74 | -0.00096697 | -0.00024235 | 0.00096698 | 0.00024224 | 7.0439e-09 | -1.0208e-07 | 0.0014791 | 0.0014791 | 0.0014791 | 0.97278 | -0.52721 | 0.97278 | -0.52705 | 0.40636
75 | -0.11027 | -0.027712 | 0.1108 | 0.028051 | 0.00053138 | 0.00033942 | 0.16589 | 0.16589 | 0.16589 | 0.98926 | -0.20606 | 0.99447 | -0.10565 | 45.5747
76 | -0.0025206 | -0.00063062 | 0.0025213 | 0.00062951 | 6.6984e-07 | -1.113e-06 | 0.0038242 | 0.0038237 | 0.0038242 | 0.98067 | -0.37231 | 0.98096 | -0.36672 | 1.0506
77 | -0.05407 | -0.013551 | 0.054117 | 0.013581 | 4.7298e-05 | 3.0022e-05 | 0.080981 | 0.080981 | 0.080981 | 0.99352 | -0.12399 | 0.99447 | -0.10565 | 22.2476

## res_trafo
| p_hv_mw | q_hv_mvar | p_lv_mw | q_lv_mvar | pl_mw | ql_mvar | i_hv_ka | i_lv_ka | vm_hv_pu | va_hv_degree | vm_lv_pu | va_lv_degree | loading_percent
0 | -1.2729e-15 | -1.3162e-15 | 0.00165 | 1.2699e-07 | 0.00165 | 1.2699e-07 | 5.2857e-17 | 0.0023815 | 0.99998 | 149.9956 | 1 | 0 | 0.2619

## res_ext_grid
| p_mw | q_mvar
0 | 0.53635 | 0.13602

## res_load
| p_mw | q_mvar
0 | 0.0024771 | 0.00062083
1 | 0.011614 | 0.0029108
2 | 0.056217 | 0.014089
3 | 0.0031 | 0.00077693
4 | 0.010049 | 0.0025186
5 | 0.00062833 | 0.00015747
6 | 0.0010237 | 0.00025655
7 | 0.00080302 | 0.00020125
8 | 0.018345 | 0.0045977
9 | 0.0035836 | 0.00089813
10 | 0.00053003 | 0.00013284
11 | 0.0040054 | 0.0010038
12 | 0.0067953 | 0.0017031
13 | 0.046284 | 0.0116
14 | 0.015589 | 0.0039069
15 | 0.011536 | 0.0028912
16 | 0.0088537 | 0.0022189
17 | 0.0067624 | 0.0016948
18 | 0.0093837 | 0.0023518
19 | 0.0038281 | 0.00095942
20 | 0.011723 | 0.0029381
21 | 0.063961 | 0.01603
22 | 0.023055 | 0.0057782
23 | 0.0025353 | 0.0006354
24 | 0.0015224 | 0.00038155
25 | 0.0039873 | 0.00099932
26 | 0.021174 | 0.0053067
27 | 0.06697 | 0.016784
28 | 0.016918 | 0.0042401
29 | 0.017091 | 0.0042834
30 | 0.00053037 | 0.00013292
31 | 0.0055547 | 0.0013921
32 | 0.00048662 | 0.00012196
33 | 0.00019724 | 4.9433e-05
34 | 0.00028384 | 7.1136e-05
35 | 0.016308 | 0.0040872
36 | 0.00022508 | 5.6409e-05
37 | 0.00041157 | 0.00010315
38 | 0.00096697 | 0.00024235
39 | 0.0033245 | 0.0008332
40 | 0.0016853 | 0.00042238
41 | 0.00099794 | 0.00025011
42 | 0.00069106 | 0.0001732
43 | 0.047307 | 0.011856

## dtypes
| element | column | dtype
0 | bus | name | object
1 | bus | vn_kv | float64
2 | bus | type | object
3 | bus | zone | object
4 | bus | in_service | bool
5 | load | name | object
6 | load | bus | uint32
7 | load | p_mw | float64
8 | load | q_mvar | float64
9 | load | const_z_percent | float64
10 | load | const_i_percent | float64
11 | load | sn_mva | float64
12 | load | scaling | float64
13 | load | in_service | bool
14 | load | type | object
15 | ext_grid | name | object
16 | ext_grid | bus | uint32
17 | ext_grid | vm_pu | float64
18 | ext_grid | va_degree | float64
19 | ext_grid | slack_weight | float64
20 | ext_grid | in_service | bool
21 | line | name | object
22 | line | std_type | object
23 | line | from_bus | uint32
24 | line | to_bus | uint32
25 | line | length_km | float64
26 | line | r_ohm_per_km | float64
27 | line | x_ohm_per_km | float64
28 | line | c_nf_per_km | float64
29 | line | g_us_per_km | float64
30 | line | max_i_ka | float64
31 | line | df | float64
32 | line | parallel | uint32
33 | line | type | object
34 | line | in_service | bool
35 | trafo | name | object
36 | trafo | std_type | object
37 | trafo | hv_bus | uint32
38 | trafo | lv_bus | uint32
39 | trafo | sn_mva | float64
40 | trafo | vn_hv_kv | float64
41 | trafo | vn_lv_kv | float64
42 | trafo | vk_percent | float64
43 | trafo | vkr_percent | float64
44 | trafo | pfe_kw | float64
45 | trafo | i0_percent | float64
46 | trafo | shift_degree | float64
47 | trafo | tap_side | object
48 | trafo | tap_neutral | int32
49 | trafo | tap_min | int32
50 | trafo | tap_max | int32
51 | trafo | tap_step_percent | float64
52 | trafo | tap_step_degree | float64
53 | trafo | tap_pos | int32
54 | trafo | tap_phase_shifter | bool
55 | trafo | parallel | uint32
56 | trafo | df | float64
57 | trafo | in_service | bool
58 | line_geodata | coords | object
59 | bus_geodata | x | float64
60 | bus_geodata | y | float64
61 | bus_geodata | coords | object
62 | res_bus | vm_pu | float64
63 | res_bus | va_degree | float64
64 | res_bus | p_mw | float64
65 | res_bus | q_mvar | float64
66 | res_line | p_from_mw | float64
67 | res_line | q_from_mvar | float64
68 | res_line | p_to_mw | float64
69 | res_line | q_to_mvar | float64
70 | res_line | pl_mw | float64
71 | res_line | ql_mvar | float64
72 | res_line | i_from_ka | float64
73 | res_line | i_to_ka | float64
74 | res_line | i_ka | float64
75 | res_line | vm_from_pu | float64
76 | res_line | va_from_degree | float64
77 | res_line | vm_to_pu | float64
78 | res_line | va_to_degree | float64
79 | res_line | loading_percent | float64
80 | res_trafo | p_hv_mw | float64
81 | res_trafo | q_hv_mvar | float64
82 | res_trafo | p_lv_mw | float64
83 | res_trafo | q_lv_mvar | float64
84 | res_trafo | pl_mw | float64
85 | res_trafo | ql_mvar | float64
86 | res_trafo | i_hv_ka | float64
87 | res_trafo | i_lv_ka | float64
88 | res_trafo | vm_hv_pu | float64
89 | res_trafo | va_hv_degree | float64
90 | res_trafo | vm_lv_pu | float64
91 | res_trafo | va_lv_degree | float64
92 | res_trafo | loading_percent | float64
93 | res_ext_grid | p_mw | float64
94 | res_ext_grid | q_mvar | float64
95 | res_load | p_mw | float64
96 | res_load | q_mvar | float64

## parameters
| version | format_version | converged | OPF_converged | name | f_hz | sn_mva
0 | 2.14.6 | 2.14.0 | TRUE | FALSE |  | 50 | 1