## bus
| name | vn_kv | type | zone | in_service
0 | bus_LV_2135-5_2_3_node_24 | 0.4 | n |  | TRUE
1 | bus_LV_2135-5_2_3_node_25 | 0.4 | n |  | TRUE
2 | bus_LV_2135-5_2_3_node_26 | 0.4 | n |  | TRUE
3 | bus_LV_2135-5_2_3_node_27 | 0.4 | n |  | TRUE
4 | bus_LV_2135-5_2_3_node_28 | 0.4 | n |  | TRUE
5 | bus_LV_2135-5_2_3_node_29 | 0.4 | n |  | TRUE
6 | bus_LV_2135-5_2_3_node_32 | 0.4 | n |  | TRUE
7 | bus_LV_2135-5_2_3_node_36 | 0.4 | n |  | TRUE
8 | bus_LV_2135-5_2_3_node_30 | 0.4 | n |  | TRUE
9 | bus_LV_2135-5_2_3_node_124 | 0.4 | n |  | TRUE
10 | bus_LV_2135-5_2_3_node_123 | 0.4 | n |  | TRUE
11 | bus_LV_2135-5_2_3_node_31 | 0.4 | n |  | TRUE
12 | bus_LV_2135-5_2_3_node_40 | 0.4 | n |  | TRUE
13 | bus_LV_2135-5_2_3_node_136 | 0.4 | n |  | TRUE
14 | bus_LV_2135-5_2_3_node_37 | 0.4 | n |  | TRUE
15 | bus_LV_2135-5_2_3_node_38 | 0.4 | n |  | TRUE
16 | bus_LV_2135-5_2_3_node_39 | 0.4 | n |  | TRUE
17 | bus_LV_2135-5_2_3_node_72 | 0.4 | n |  | TRUE
18 | bus_LV_2135-5_2_3_node_74 | 0.4 | n |  | TRUE
19 | bus_LV_2135-5_2_3_node_42 | 0.4 | n |  | TRUE
20 | bus_LV_2135-5_2_3_node_118 | 0.4 | n |  | TRUE
21 | bus_LV_2135-5_2_3_node_44 | 0.4 | n |  | TRUE
22 | bus_LV_2135-5_2_3_node_45 | 0.4 | n |  | TRUE
23 | bus_LV_2135-5_2_3_node_46 | 0.4 | n |  | TRUE
24 | bus_LV_2135-5_2_3_node_188 | 0.4 | n |  | TRUE
25 | bus_LV_2135-5_2_3_node_47 | 0.4 | n |  | TRUE
26 | bus_LV_2135-5_2_3_node_48 | 0.4 | n |  | TRUE
27 | bus_LV_2135-5_2_3_node_109 | 0.4 | n |  | TRUE
28 | bus_LV_2135-5_2_3_node_85 | 0.4 | n |  | TRUE
29 | bus_LV_2135-5_2_3_node_66 | 0.4 | n |  | TRUE
30 | bus_LV_2135-5_2_3_node_192 | 0.4 | n |  | TRUE
31 | bus_LV_2135-5_2_3_node_178 | 0.4 | n |  | TRUE
32 | bus_LV_2135-5_2_3_node_73 | 0.4 | n |  | TRUE
33 | bus_LV_2135-5_2_3_node_75 | 0.4 | n |  | TRUE
34 | bus_LV_2135-5_2_3_node_80 | 0.4 | n |  | TRUE
35 | bus_LV_2135-5_2_3_node_76 | 0.4 | n |  | TRUE
36 | bus_LV_2135-5_2_3_node_81 | 0.4 | n |  | TRUE
37 | bus_LV_2135-5_2_3_node_79 | 0.4 | n |  | TRUE
38 | bus_LV_2135-5_2_3_node_95 | 0.4 | n |  | TRUE
39 | bus_LV_2135-5_2_3_node_126 | 0.4 | n |  | TRUE
40 | bus_LV_2135-5_2_3_node_82 | 0.4 | n |  | TRUE
41 | bus_LV_2135-5_2_3_node_83 | 0.4 | n |  | TRUE
42 | bus_LV_2135-5_2_3_node_84 | 0.4 | n |  | TRUE
43 | bus_LV_2135-5_2_3_node_86 | 0.4 | n |  | TRUE
44 | bus_LV_2135-5_2_3_node_88 | 0.4 | n |  | TRUE
45 | bus_LV_2135-5_2_3_node_89 | 0.4 | n |  | TRUE
46 | bus_LV_2135-5_2_3_node_97 | 0.4 | n |  | TRUE
47 | bus_LV_2135-5_2_3_node_90 | 0.4 | n |  | TRUE
48 | bus_LV_2135-5_2_3_node_91 | 0.4 | n |  | TRUE
49 | bus_LV_2135-5_2_3_node_92 | 0.4 | n |  | TRUE
50 | bus_LV_2135-5_2_3_node_93 | 0.4 | n |  | TRUE
51 | bus_LV_2135-5_2_3_node_94 | 0.4 | n |  | TRUE
52 | bus_LV_2135-5_2_3_node_119 | 0.4 | n |  | TRUE
53 | bus_LV_2135-5_2_3_node_125 | 0.4 | n |  | TRUE
54 | bus_LV_2135-5_2_3_node_96 | 0.4 | n |  | TRUE
55 | bus_LV_2135-5_2_3_node_98 | 0.4 | n |  | TRUE
56 | bus_LV_2135-5_2_3_node_104 | 0.4 | n |  | TRUE
57 | bus_LV_2135-5_2_3_node_103 | 0.4 | n |  | TRUE
58 | bus_LV_2135-5_2_3_node_120 | 0.4 | n |  | TRUE
59 | bus_LV_2135-5_2_3_node_107 | 0.4 | n |  | TRUE
60 | bus_LV_2135-5_2_3_node_105 | 0.4 | n |  | TRUE
61 | bus_LV_2135-5_2_3_node_106 | 0.4 | n |  | TRUE
62 | bus_LV_2135-5_2_3_node_108 | 0.4 | n |  | TRUE
63 | bus_LV_2135-5_2_3_node_116 | 0.4 | n |  | TRUE
64 | bus_LV_2135-5_2_3_node_115 | 0.4 | n |  | TRUE
65 | bus_LV_2135-5_2_3_node_122 | 0.4 | n |  | TRUE
66 | bus_LV_2135-5_2_3_node_117 | 0.4 | n |  | TRUE
67 | bus_LV_2135-5_2_3_node_138 | 0.4 | n |  | TRUE
68 | bus_LV_2135-5_2_3_node_131 | 0.4 | n |  | TRUE
69 | bus_LV_2135-5_2_3_node_127 | 0.4 | n |  | TRUE
70 | bus_LV_2135-5_2_3_node_129 | 0.4 | n |  | TRUE
71 | bus_LV_2135-5_2_3_node_130 | 0.4 | n |  | TRUE
72 | bus_LV_2135-5_2_3_node_160 | 0.4 | n |  | TRUE
73 | bus_LV_2135-5_2_3_node_164 | 0.4 | n |  | TRUE
74 | bus_LV_2135-5_2_3_node_177 | 0.4 | n |  | TRUE
75 | bus_LV_2135-5_2_3_node_226 | 0.4 | n |  | TRUE
76 | bus_LV_2135-5_2_3_node_189 | 0.4 | n |  | TRUE
77 | bus_LV_2135-5_2_3_node_190 | 0.4 | n |  | TRUE
78 | bus_LV_2135-5_2_3_node_193 | 0.4 | n |  | TRUE
79 | bus_MV_30_0_node_142 | 20 | n |  | TRUE

## load
| name | bus | p_mw | q_mvar | const_z_percent | const_i_percent | sn_mva | scaling | in_service | type
0 | LV_2135-5_2_3_load_24 | 0 | 0.0051379 | 0.0012877 | 0 | 0 |  | 1 | TRUE | wye
1 | LV_2135-5_2_3_load_25 | 1 | 0.0054113 | 0.0013562 | 0 | 0 |  | 1 | TRUE | wye
2 | LV_2135-5_2_3_load_28 | 4 | 0.0026435 | 0.00066252 | 0 | 0 |  | 1 | TRUE | wye
3 | LV_2135-5_2_3_load_32 | 6 | 0.0050865 | 0.0012748 | 0 | 0 |  | 1 | TRUE | wye
4 | LV_2135-5_2_3_load_123 | 10 | 0.002242 | 0.00056189 | 0 | 0 |  | 1 | TRUE | wye
5 | LV_2135-5_2_3_load_136 | 13 | 0.010564 | 0.0026477 | 0 | 0 |  | 1 | TRUE | wye
6 | LV_2135-5_2_3_load_37 | 14 | 0.0015127 | 0.00037911 | 0 | 0 |  | 1 | TRUE | wye
7 | LV_2135-5_2_3_load_39 | 16 | 0.026405 | 0.0066177 | 0 | 0 |  | 1 | TRUE | wye
8 | LV_2135-5_2_3_load_72 | 17 | 0.0042776 | 0.0010721 | 0 | 0 |  | 1 | TRUE | wye
9 | LV_2135-5_2_3_load_74 | 18 | 0.032525 | 0.0081516 | 0 | 0 |  | 1 | TRUE | wye
10 | LV_2135-5_2_3_load_42 | 19 | 0.00072454 | 0.00018159 | 0 | 0 |  | 1 | TRUE | wye
11 | LV_2135-5_2_3_load_118 | 20 | 0.0028805 | 0.00072192 | 0 | 0 |  | 1 | TRUE | wye
12 | LV_2135-5_2_3_load_44 | 21 | 0.0014677 | 0.00036785 | 0 | 0 |  | 1 | TRUE | wye
13 | LV_2135-5_2_3_load_45 | 22 | 0.0014166 | 0.00035503 | 0 | 0 |  | 1 | TRUE | wye
14 | LV_2135-5_2_3_load_46 | 23 | 0.00087755 | 0.00021994 | 0 | 0 |  | 1 | TRUE | wye
15 | LV_2135-5_2_3_load_188 | 24 | 0.0010868 | 0.00027239 | 0 | 0 |  | 1 | TRUE | wye
16 | LV_2135-5_2_3_load_47 | 25 | 0.0015631 | 0.00039175 | 0 | 0 |  | 1 | TRUE | wye
17 | LV_2135-5_2_3_load_48 | 26 | 0.0021262 | 0.00053288 | 0 | 0 |  | 1 | TRUE | wye
18 | LV_2135-5_2_3_load_109 | 27 | 0.0016027 | 0.00040166 | 0 | 0 |  | 1 | TRUE | wye
19 | LV_2135-5_2_3_load_85 | 28 | 0.0010193 | 0.00025547 | 0 | 0 |  | 1 | TRUE | wye
20 | LV_2135-5_2_3_load_192 | 30 | 0.0015751 | 0.00039477 | 0 | 0 |  | 1 | TRUE | wye
21 | LV_2135-5_2_3_load_81 | 36 | 0.0016307 | 0.00040869 | 0 | 0 |  | 1 | TRUE | wye
22 | LV_2135-5_2_3_load_79 | 37 | 0.074161 | 0.018587 | 0 | 0 |  | 1 | TRUE | wye
23 | LV_2135-5_2_3_load_95 | 38 | 0.0011085 | 0.00027782 | 0 | 0 |  | 1 | TRUE | wye
24 | LV_2135-5_2_3_load_126 | 39 | 0.002203 | 0.00055212 | 0 | 0 |  | 1 | TRUE | wye
25 | LV_2135-5_2_3_load_82 | 40 | 0.00074667 | 0.00018713 | 0 | 0 |  | 1 | TRUE | wye
26 | LV_2135-5_2_3_load_83 | 41 | 0.0017648 | 0.00044229 | 0 | 0 |  | 1 | TRUE | wye
27 | LV_2135-5_2_3_load_84 | 42 | 0.00092659 | 0.00023222 | 0 | 0 |  | 1 | TRUE | wye
28 | LV_2135-5_2_3_load_86 | 43 | 0.0010284 | 0.00025774 | 0 | 0 |  | 1 | TRUE | wye
29 | LV_2135-5_2_3_load_88 | 44 | 0.00084227 | 0.00021109 | 0 | 0 |  | 1 | TRUE | wye
30 | LV_2135-5_2_3_load_89 | 45 | 0.00069073 | 0.00017311 | 0 | 0 |  | 1 | TRUE | wye
31 | LV_2135-5_2_3_load_97 | 46 | 0.0010374 | 0.00025999 | 0 | 0 |  | 1 | TRUE | wye
32 | LV_2135-5_2_3_load_90 | 47 | 0.0022438 | 0.00056234 | 0 | 0 |  | 1 | TRUE | wye
33 | LV_2135-5_2_3_load_91 | 48 | 0.0025607 | 0.00064176 | 0 | 0 |  | 1 | TRUE | wye
34 | LV_2135-5_2_3_load_92 | 49 | 0.0022125 | 0.0005545 | 0 | 0 |  | 1 | TRUE | wye
35 | LV_2135-5_2_3_load_94 | 51 | 0.0015142 | 0.00037949 | 0 | 0 |  | 1 | TRUE | wye
36 | LV_2135-5_2_3_load_119 | 52 | 0.0025614 | 0.00064194 | 0 | 0 |  | 1 | TRUE | wye
37 | LV_2135-5_2_3_load_125 | 53 | 0.0024909 | 0.00062429 | 0 | 0 |  | 1 | TRUE | wye
38 | LV_2135-5_2_3_load_96 | 54 | 0.00082203 | 0.00020602 | 0 | 0 |  | 1 | TRUE | wye
39 | LV_2135-5_2_3_load_98 | 55 | 0.00091287 | 0.00022879 | 0 | 0 |  | 1 | TRUE | wye
40 | LV_2135-5_2_3_load_104 | 56 | 0.00081684 | 0.00020472 | 0 | 0 |  | 1 | TRUE | wye
41 | LV_2135-5_2_3_load_103 | 57 | 0.017714 | 0.0044396 | 0 | 0 |  | 1 | TRUE | wye
42 | LV_2135-5_2_3_load_120 | 58 | 0.0018246 | 0.0004573 | 0 | 0 |  | 1 | TRUE | wye
43 | LV_2135-5_2_3_load_107 | 59 | 0.00067604 | 0.00016943 | 0 | 0 |  | 1 | TRUE | wye
44 | LV_2135-5_2_3_load_105 | 60 | 0.0010969 | 0.0002749 | 0 | 0 |  | 1 | TRUE | wye
45 | LV_2135-5_2_3_load_106 | 61 | 0.0034944 | 0.00087578 | 0 | 0 |  | 1 | TRUE | wye
46 | LV_2135-5_2_3_load_108 | 62 | 0.0010343 | 0.00025922 | 0 | 0 |  | 1 | TRUE | wye
47 | LV_2135-5_2_3_load_116 | 63 | 0.00076391 | 0.00019145 | 0 | 0 |  | 1 | TRUE | wye
48 | LV_2135-5_2_3_load_122 | 65 | 0.0029842 | 0.00074792 | 0 | 0 |  | 1 | TRUE | wye
49 | LV_2135-5_2_3_load_117 | 66 | 0.00072987 | 0.00018292 | 0 | 0 |  | 1 | TRUE | wye
50 | LV_2135-5_2_3_load_138 | 67 | 0.0063509 | 0.0015917 | 0 | 0 |  | 1 | TRUE | wye
51 | LV_2135-5_2_3_load_131 | 68 | 0.004457 | 0.001117 | 0 | 0 |  | 1 | TRUE | wye
52 | LV_2135-5_2_3_load_127 | 69 | 0.0031538 | 0.00079042 | 0 | 0 |  | 1 | TRUE | wye
53 | LV_2135-5_2_3_load_164 | 73 | 0.00052827 | 0.0001324 | 0 | 0 |  | 1 | TRUE | wye
54 | LV_2135-5_2_3_load_177 | 74 | 0.0043763 | 0.0010968 | 0 | 0 |  | 1 | TRUE | wye
55 | LV_2135-5_2_3_load_226 | 75 | 0.0010096 | 0.00025303 | 0 | 0 |  | 1 | TRUE | wye
56 | LV_2135-5_2_3_load_189 | 76 | 0.00066993 | 0.0001679 | 0 | 0 |  | 1 | TRUE | wye
57 | LV_2135-5_2_3_load_190 | 77 | 0.0011749 | 0.00029447 | 0 | 0 |  | 1 | TRUE | wye
58 | LV_2135-5_2_3_load_193 | 78 | 0.0014132 | 0.00035419 | 0 | 0 |  | 1 | TRUE | wye

## ext_grid
| name | bus | vm_pu | va_degree | slack_weight | in_service
0 |  | 33 | 1 | 0 | 1 | TRUE

## line
| name | std_type | from_bus | to_bus | length_km | r_ohm_per_km | x_ohm_per_km | c_nf_per_km | g_us_per_km | max_i_ka | df | parallel | type | in_service
0 | LV_2135-5_2_3_line_0 |  | 0 | 1 | 0.034835 | 0.125 | 0.08 | 261 | 0 | 0.364 | 1 | 1 | cs | TRUE
1 | LV_2135-5_2_3_line_1 |  | 0 | 2 | 0.020455 | 0.125 | 0.08 | 261 | 0 | 0.364 | 1 | 1 | cs | TRUE
2 | LV_2135-5_2_3_line_2 |  | 1 | 3 | 0.025051 | 0.125 | 0.08 | 261 | 0 | 0.364 | 1 | 1 | cs | TRUE
3 | LV_2135-5_2_3_line_3 |  | 2 | 4 | 0.011687 | 0.125 | 0.08 | 261 | 0 | 0.364 | 1 | 1 | cs | TRUE
4 | LV_2135-5_2_3_line_4 |  | 2 | 5 | 0.096544 | 0.125 | 0.08 | 261 | 0 | 0.364 | 1 | 1 | cs | TRUE
5 | LV_2135-5_2_3_line_5 |  | 3 | 6 | 0.34386 | 0.125 | 0.08 | 261 | 0 | 0.364 | 1 | 1 | cs | TRUE
6 | LV_2135-5_2_3_line_6 |  | 5 | 7 | 0.017266 | 0.125 | 0.08 | 261 | 0 | 0.364 | 1 | 1 | cs | TRUE
7 | LV_2135-5_2_3_line_7 |  | 7 | 13 | 0.070218 | 0.125 | 0.08 | 261 | 0 | 0.364 | 1 | 1 | cs | TRUE
8 | LV_2135-5_2_3_line_8 |  | 7 | 11 | 0.096557 | 0.125 | 0.08 | 261 | 0 | 0.364 | 1 | 1 | cs | TRUE
9 | LV_2135-5_2_3_line_9 |  | 8 | 9 | 0.070504 | 0.125 | 0.08 | 261 | 0 | 0.364 | 1 | 1 | cs | TRUE
10 | LV_2135-5_2_3_line_10 |  | 8 | 10 | 0.0086825 | 0.125 | 0.08 | 261 | 0 | 0.364 | 1 | 1 | cs | TRUE
11 | LV_2135-5_2_3_line_11 |  | 9 | 68 | 0.018086 | 0.125 | 0.08 | 261 | 0 | 0.364 | 1 | 1 | cs | TRUE
12 | LV_2135-5_2_3_line_12 |  | 10 | 11 | 0.0086944 | 0.125 | 0.08 | 261 | 0 | 0.364 | 1 | 1 | cs | TRUE
13 | LV_2135-5_2_3_line_13 |  | 11 | 12 | 0.19099 | 0.125 | 0.08 | 261 | 0 | 0.364 | 1 | 1 | cs | TRUE
14 | LV_2135-5_2_3_line_14 |  | 12 | 18 | 0.040901 | 0.125 | 0.08 | 261 | 0 | 0.364 | 1 | 1 | cs | TRUE
15 | LV_2135-5_2_3_line_15 |  | 14 | 15 | 0.016963 | 0.125 | 0.08 | 261 | 0 | 0.364 | 1 | 1 | cs | TRUE
16 | LV_2135-5_2_3_line_16 |  | 15 | 16 | 0.042027 | 0.125 | 0.08 | 261 | 0 | 0.364 | 1 | 1 | cs | TRUE
17 | LV_2135-5_2_3_line_17 |  | 16 | 17 | 0.017492 | 0.125 | 0.08 | 261 | 0 | 0.364 | 1 | 1 | cs | TRUE
18 | LV_2135-5_2_3_line_18 |  | 17 | 32 | 0.014821 | 0.125 | 0.08 | 261 | 0 | 0.364 | 1 | 1 | cs | TRUE
19 | LV_2135-5_2_3_line_19 |  | 18 | 33 | 0.012148 | 0.125 | 0.08 | 261 | 0 | 0.364 | 1 | 1 | cs | TRUE
20 | LV_2135-5_2_3_line_20 |  | 19 | 20 | 0.010841 | 0.125 | 0.08 | 261 | 0 | 0.364 | 1 | 1 | cs | TRUE
21 | LV_2135-5_2_3_line_21 |  | 20 | 66 | 0.003408 | 0.125 | 0.08 | 261 | 0 | 0.364 | 1 | 1 | cs | TRUE
22 | LV_2135-5_2_3_line_22 |  | 21 | 22 | 0.0058406 | 0.125 | 0.08 | 261 | 0 | 0.364 | 1 | 1 | cs | TRUE
23 | LV_2135-5_2_3_line_23 |  | 21 | 23 | 0.013085 | 0.125 | 0.08 | 261 | 0 | 0.364 | 1 | 1 | cs | TRUE
24 | LV_2135-5_2_3_line_24 |  | 21 | 24 | 0.10598 | 0.125 | 0.08 | 261 | 0 | 0.364 | 1 | 1 | cs | TRUE
25 | LV_2135-5_2_3_line_25 |  | 22 | 25 | 0.021525 | 0.125 | 0.08 | 261 | 0 | 0.364 | 1 | 1 | cs | TRUE
26 | LV_2135-5_2_3_line_26 |  | 23 | 26 | 0.0033899 | 0.125 | 0.08 | 261 | 0 | 0.364 | 1 | 1 | cs | TRUE
27 | LV_2135-5_2_3_line_27 |  | 24 | 76 | 0.0018169 | 0.125 | 0.08 | 261 | 0 | 0.364 | 1 | 1 | cs | TRUE
28 | LV_2135-5_2_3_line_28 |  | 24 | 72 | 0.042309 | 0.125 | 0.08 | 261 | 0 | 0.364 | 1 | 1 | cs | TRUE
29 | LV_2135-5_2_3_line_29 |  | 25 | 27 | 0.024119 | 0.125 | 0.08 | 261 | 0 | 0.364 | 1 | 1 | cs | TRUE
30 | LV_2135-5_2_3_line_30 |  | 26 | 28 | 0.0013428 | 0.125 | 0.08 | 261 | 0 | 0.364 | 1 | 1 | cs | TRUE
31 | LV_2135-5_2_3_line_31 |  | 27 | 64 | 0.065097 | 0.125 | 0.08 | 261 | 0 | 0.364 | 1 | 1 | cs | TRUE
32 | LV_2135-5_2_3_line_32 |  | 28 | 41 | 0.022148 | 0.125 | 0.08 | 261 | 0 | 0.364 | 1 | 1 | cs | TRUE
33 | LV_2135-5_2_3_line_33 |  | 29 | 30 | 0.29222 | 0.125 | 0.08 | 261 | 0 | 0.364 | 1 | 1 | cs | TRUE
34 | LV_2135-5_2_3_line_34 |  | 29 | 31 | 0.53836 | 0.125 | 0.08 | 261 | 0 | 0.364 | 1 | 1 | cs | TRUE
35 | LV_2135-5_2_3_line_35 |  | 30 | 78 | 8.9418e-06 | 0.125 | 0.08 | 261 | 0 | 0.364 | 1 | 1 | cs | TRUE
36 | LV_2135-5_2_3_line_36 |  | 31 | 75 | 0.1505 | 0.125 | 0.08 | 261 | 0 | 0.364 | 1 | 1 | cs | TRUE
37 | LV_2135-5_2_3_line_37 |  | 31 | 74 | 0.057377 | 0.125 | 0.08 | 261 | 0 | 0.364 | 1 | 1 | cs | TRUE
38 | LV_2135-5_2_3_line_38 |  | 32 | 33 | 0.044483 | 0.125 | 0.08 | 261 | 0 | 0.364 | 1 | 2 | cs | TRUE
39 | LV_2135-5_2_3_line_39 |  | 32 | 34 | 0.026439 | 0.125 | 0.08 | 261 | 0 | 0.364 | 1 | 2 | cs | TRUE
40 | LV_2135-5_2_3_line_40 |  | 34 | 37 | 0.025852 | 0.125 | 0.08 | 261 | 0 | 0.364 | 1 | 2 | cs | TRUE
41 | LV_2135-5_2_3_line_41 |  | 35 | 36 | 0.033865 | 0.125 | 0.08 | 261 | 0 | 0.364 | 1 | 1 | cs | TRUE
42 | LV_2135-5_2_3_line_42 |  | 35 | 37 | 0.058411 | 0.125 | 0.08 | 261 | 0 | 0.364 | 1 | 1 | cs | TRUE
43 | LV_2135-5_2_3_line_43 |  | 36 | 39 | 0.010346 | 0.125 | 0.08 | 261 | 0 | 0.364 | 1 | 1 | cs | TRUE
44 | LV_2135-5_2_3_line_44 |  | 37 | 38 | 0.096059 | 0.125 | 0.08 | 261 | 0 | 0.364 | 1 | 1 | cs | TRUE
45 | LV_2135-5_2_3_line_45 |  | 38 | 54 | 0.014834 | 0.125 | 0.08 | 261 | 0 | 0.364 | 1 | 1 | cs | TRUE
46 | LV_2135-5_2_3_line_46 |  | 38 | 46 | 0.0040097 | 0.125 | 0.08 | 261 | 0 | 0.364 | 1 | 1 | cs | TRUE
47 | LV_2135-5_2_3_line_47 |  | 39 | 53 | 0.017424 | 0.125 | 0.08 | 261 | 0 | 0.364 | 1 | 1 | cs | TRUE
48 | LV_2135-5_2_3_line_48 |  | 40 | 41 | 0.0043413 | 0.125 | 0.08 | 261 | 0 | 0.364 | 1 | 1 | cs | TRUE
49 | LV_2135-5_2_3_line_49 |  | 40 | 42 | 0.0053347 | 0.125 | 0.08 | 261 | 0 | 0.364 | 1 | 1 | cs | TRUE
50 | LV_2135-5_2_3_line_50 |  | 42 | 43 | 0.015511 | 0.125 | 0.08 | 261 | 0 | 0.364 | 1 | 1 | cs | TRUE
51 | LV_2135-5_2_3_line_51 |  | 43 | 44 | 0.0063636 | 0.125 | 0.08 | 261 | 0 | 0.364 | 1 | 1 | cs | TRUE
52 | LV_2135-5_2_3_line_52 |  | 44 | 45 | 0.018678 | 0.125 | 0.08 | 261 | 0 | 0.364 | 1 | 1 | cs | TRUE
53 | LV_2135-5_2_3_line_53 |  | 45 | 46 | 0.0010689 | 0.125 | 0.08 | 261 | 0 | 0.364 | 1 | 1 | cs | TRUE
54 | LV_2135-5_2_3_line_54 |  | 47 | 48 | 0.00532 | 0.125 | 0.08 | 261 | 0 | 0.364 | 1 | 1 | cs | TRUE
55 | LV_2135-5_2_3_line_55 |  | 47 | 49 | 0.0031682 | 0.125 | 0.08 | 261 | 0 | 0.364 | 1 | 1 | cs | TRUE
56 | LV_2135-5_2_3_line_56 |  | 48 | 50 | 0.0099575 | 0.125 | 0.08 | 261 | 0 | 0.364 | 1 | 1 | cs | TRUE
57 | LV_2135-5_2_3_line_57 |  | 49 | 51 | 0.024056 | 0.125 | 0.08 | 261 | 0 | 0.364 | 1 | 1 | cs | TRUE
58 | LV_2135-5_2_3_line_58 |  | 50 | 52 | 0.026145 | 0.125 | 0.08 | 261 | 0 | 0.364 | 1 | 1 | cs | TRUE
59 | LV_2135-5_2_3_line_59 |  | 51 | 53 | 0.00021399 | 0.125 | 0.08 | 261 | 0 | 0.364 | 1 | 1 | cs | TRUE
60 | LV_2135-5_2_3_line_60 |  | 52 | 58 | 0.0055216 | 0.125 | 0.08 | 261 | 0 | 0.364 | 1 | 1 | cs | TRUE
61 | LV_2135-5_2_3_line_61 |  | 54 | 55 | 0.0047317 | 0.125 | 0.08 | 261 | 0 | 0.364 | 1 | 1 | cs | TRUE
62 | LV_2135-5_2_3_line_62 |  | 55 | 56 | 0.0056704 | 0.125 | 0.08 | 261 | 0 | 0.364 | 1 | 1 | cs | TRUE
63 | LV_2135-5_2_3_line_63 |  | 56 | 59 | 0.013581 | 0.125 | 0.08 | 261 | 0 | 0.364 | 1 | 1 | cs | TRUE
64 | LV_2135-5_2_3_line_64 |  | 57 | 58 | 0.0626 | 0.125 | 0.08 | 261 | 0 | 0.364 | 1 | 1 | cs | TRUE
65 | LV_2135-5_2_3_line_65 |  | 59 | 60 | 0.022054 | 0.125 | 0.08 | 261 | 0 | 0.364 | 1 | 1 | cs | TRUE
66 | LV_2135-5_2_3_line_66 |  | 60 | 61 | 0.0021368 | 0.125 | 0.08 | 261 | 0 | 0.364 | 1 | 1 | cs | TRUE
67 | LV_2135-5_2_3_line_67 |  | 61 | 62 | 0.0035202 | 0.125 | 0.08 | 261 | 0 | 0.364 | 1 | 1 | cs | TRUE
68 | LV_2135-5_2_3_line_68 |  | 62 | 63 | 0.016623 | 0.125 | 0.08 | 261 | 0 | 0.364 | 1 | 1 | cs | TRUE
69 | LV_2135-5_2_3_line_69 |  | 63 | 66 | 0.014077 | 0.125 | 0.08 | 261 | 0 | 0.364 | 1 | 1 | cs | TRUE
70 | LV_2135-5_2_3_line_70 |  | 64 | 65 | 0.031844 | 0.125 | 0.08 | 261 | 0 | 0.364 | 1 | 1 | cs | TRUE
71 | LV_2135-5_2_3_line_71 |  | 65 | 67 | 0.019079 | 0.125 | 0.08 | 261 | 0 | 0.364 | 1 | 1 | cs | TRUE
72 | LV_2135-5_2_3_line_72 |  | 68 | 71 | 0.025442 | 0.125 | 0.08 | 261 | 0 | 0.364 | 1 | 1 | cs | TRUE
73 | LV_2135-5_2_3_line_73 |  | 69 | 70 | 0.0071264 | 0.125 | 0.08 | 261 | 0 | 0.364 | 1 | 1 | cs | TRUE
74 | LV_2135-5_2_3_line_74 |  | 70 | 71 | 0.0086 | 0.125 | 0.08 | 261 | 0 | 0.364 | 1 | 1 | cs | TRUE
75 | LV_2135-5_2_3_line_75 |  | 72 | 73 | 0.010438 | 0.125 | 0.08 | 261 | 0 | 0.364 | 1 | 1 | cs | TRUE
76 | LV_2135-5_2_3_line_76 |  | 76 | 77 | 0.015377 | 0.125 | 0.08 | 261 | 0 | 0.364 | 1 | 1 | cs | TRUE
77 | LV_2135-5_2_3_line_77 |  | 77 | 78 | 0.034377 | 0.125 | 0.08 | 261 | 0 | 0.364 | 1 | 1 | cs | TRUE

## trafo
| name | std_type | hv_bus | lv_bus | sn_mva | vn_hv_kv | vn_lv_kv | vk_percent | vkr_percent | pfe_kw | i0_percent | shift_degree | tap_side | tap_neutral | tap_min | tap_max | tap_step_percent | tap_step_degree | tap_pos | tap_phase_shifter | parallel | df | in_service
0 | LV_2135-5_2_3_trafo_75 | 0.63 MVA 20/0.4 kV | 79 | 33 | 0.63 | 20 | 0.4 | 6 | 1.206 | 1.65 | 0.2619 | 150 | hv | 0 | -2 | 2 | 2.5 | 0 | 0 | FALSE | 1 | 1 | TRUE

## line_geodata
| x0 | y0 | x1 | y1 | x2 | y2 | x3 | y3 | x4 | y4 | x5 | y5 | x6 | y6 | x7 | y7 | x8 | y8 | x9 | y9 | x10 | y10
0 | 2569328.0362 | 1156585.9194 | 2569325.0516 | 1156597.9882 | 2569322.283 | 1156615.8891 | 2569321.6264 | 1156620.1278
1 | 2569317.7218 | 1156640.1358 | 2569319.0688 | 1156636.6382 | 2569321.6264 | 1156620.1278
2 | 2569342.8675 | 1156567.0259 | 2569329.965 | 1156578.1197 | 2569328.0362 | 1156585.9194
3 | 2569317.7218 | 1156640.1358 | 2569328.9265 | 1156643.4579
4 | 2569317.7218 | 1156640.1358 | 2569298.7801 | 1156692.2812 | 2569281.025 | 1156712.5489 | 2569285.6101 | 1156725.9433
5 | 2569342.8675 | 1156567.0259 | 2569220.1401 | 1156245.8183
6 | 2569285.6101 | 1156725.9433 | 2569294.6035 | 1156740.6936
7 | 2569294.6035 | 1156740.6936 | 2569307.1437 | 1156768.2656 | 2569306.5269 | 1156775.1055 | 2569303.9584 | 1156781.1328 | 2569282.1115 | 1156796.1478
8 | 2569217.3039 | 1156793.2273 | 2569219.574 | 1156791.8038 | 2569221.3502 | 1156789.7826 | 2569222.4803 | 1156787.3533 | 2569222.8731 | 1156784.7055 | 2569222.499 | 1156782.0506 | 2569226.9048 | 1156779.9047 | 2569265.6705 | 1156758.3062 | 2569294.6035 | 1156740.6936
9 | 2569204.139 | 1156785.9356 | 2569195.2053 | 1156787.3266 | 2569164.3676 | 1156805.7276 | 2569152.4595 | 1156804.2659 | 2569142.9068 | 1156798.5899 | 2569140.64 | 1156797.6789
10 | 2569204.139 | 1156785.9356 | 2569204.966 | 1156788.7105 | 2569206.6039 | 1156791.0922 | 2569208.8904 | 1156792.8703
11 | 2569140.64 | 1156797.6789 | 2569135.2176 | 1156782.5436 | 2569134.5612 | 1156780.6451
12 | 2569217.3039 | 1156793.2273 | 2569214.509 | 1156793.9865 | 2569211.6099 | 1156793.8679 | 2569208.8904 | 1156792.8703
13 | 2569115.6809 | 1156881.0382 | 2569120.1543 | 1156868.231 | 2569131.7558 | 1156865.2809 | 2569138.4233 | 1156866.0914 | 2569169.4083 | 1156877.9048 | 2569185.9103 | 1156879.5653 | 2569217.6124 | 1156868.2747 | 2569217.7434 | 1156863.9274 | 2569218.6684 | 1156833.4962 | 2569219.5945 | 1156803.2762 | 2569217.3039 | 1156793.2273
14 | 2569115.6809 | 1156881.0382 | 2569120.3812 | 1156886.9837 | 2569122.8679 | 1156896.3868 | 2569132.8235 | 1156917.7797
15 | 2569046.9286 | 1156864.1506 | 2569040.7268 | 1156865.9168 | 2569032.6983 | 1156861.4115 | 2569031.6048 | 1156860.694
16 | 2569046.9286 | 1156864.1506 | 2569053.3946 | 1156871.9768 | 2569054.4668 | 1156880.6534 | 2569059.5299 | 1156891.4994 | 2569062.9619 | 1156896.8289 | 2569066.864 | 1156899.6657
17 | 2569066.864 | 1156899.6657 | 2569071.5181 | 1156901.0869 | 2569083.621 | 1156904.6819
18 | 2569088.9064 | 1156918.5283 | 2569083.621 | 1156904.6819
19 | 2569127.3911 | 1156927.5014 | 2569127.124 | 1156923.2895 | 2569132.8235 | 1156917.7797
20 | 2568958.2362 | 1156986.1282 | 2568958.3529 | 1156986.2142 | 2568967.4703 | 1156991.8076
21 | 2568970.3752 | 1156993.5898 | 2568967.4703 | 1156991.8076
22 | 2569119.7883 | 1157111.5002 | 2569123.4943 | 1157116.0145
23 | 2569119.7883 | 1157111.5002 | 2569116.0622 | 1157106.9614 | 2569112.1803 | 1157100.8824
24 | 2569119.7883 | 1157111.5002 | 2569035.8435 | 1157176.1927
25 | 2569123.4943 | 1157116.0145 | 2569127.2039 | 1157120.5331 | 2569140.0921 | 1157129.4607
26 | 2569112.1803 | 1157100.8824 | 2569110.3559 | 1157098.0253
27 | 2569035.8435 | 1157176.1927 | 2569034.6289 | 1157174.8415
28 | 2569064.1282 | 1157207.6575 | 2569035.8435 | 1157176.1927
29 | 2569140.0921 | 1157129.4607 | 2569145.1254 | 1157132.9472 | 2569158.7496 | 1157144.7053
30 | 2569109.6332 | 1157096.8936 | 2569110.3559 | 1157098.0253
31 | 2569200.2465 | 1157192.5941 | 2569183.6749 | 1157178.7055 | 2569171.6482 | 1157170.4298 | 2569165.5029 | 1157160.7787 | 2569158.7496 | 1157144.7053
32 | 2569109.6332 | 1157096.8936 | 2569104.4442 | 1157088.7676 | 2569095.3673 | 1157080.1634
33 | 2568999.3317 | 1157139.7981 | 2568737.8004 | 1157270.1582
34 | 2568737.8004 | 1157270.1582 | 2568219.5987 | 1157124.2177
35 | 2568999.3382 | 1157139.8043 | 2568999.3317 | 1157139.7981
36 | 2568219.5987 | 1157124.2177 | 2568069.1882 | 1157129.2865
37 | 2568219.5987 | 1157124.2177 | 2568218.2576 | 1157095.4214 | 2568218.8372 | 1157080.3662 | 2568218.7778 | 1157072.0401 | 2568218.1633 | 1157066.9201
38 | 2569088.9064 | 1156918.5283 | 2569095.0035 | 1156918.7526 | 2569100.5635 | 1156920.4137 | 2569105.2216 | 1156925.6257 | 2569112.8632 | 1156932.4453 | 2569122.2047 | 1156928.4063 | 2569127.3911 | 1156927.5014
39 | 2569088.9064 | 1156918.5283 | 2569086.5808 | 1156925.5105 | 2569082.9761 | 1156932.7883 | 2569086.0438 | 1156943.3111
40 | 2569086.0438 | 1156943.3111 | 2569101.3355 | 1156961.6194 | 2569102.6369 | 1156963.1349
41 | 2569155.0565 | 1156979.7299 | 2569156.2726 | 1156985.0931 | 2569161.7395 | 1156992.5243 | 2569173.0892 | 1157007.9369
42 | 2569155.0565 | 1156979.7299 | 2569147.1901 | 1156976.88 | 2569126.017 | 1156977.845 | 2569111.8188 | 1156973.8271 | 2569102.6369 | 1156963.1349
43 | 2569179.8624 | 1157015.728 | 2569175.5302 | 1157011.2517 | 2569173.0892 | 1157007.9369
44 | 2569052.7459 | 1157045.2217 | 2569102.6369 | 1156963.1349
45 | 2569052.7459 | 1157045.2217 | 2569040.4146 | 1157036.9763
46 | 2569052.7459 | 1157045.2217 | 2569056.0791 | 1157047.4505
47 | 2569179.8624 | 1157015.728 | 2569182.6066 | 1157018.5635 | 2569193.6576 | 1157026.28
48 | 2569092.2166 | 1157077.1768 | 2569095.3673 | 1157080.1634
49 | 2569092.2166 | 1157077.1768 | 2569088.345 | 1157073.5068
50 | 2569077.0877 | 1157062.8358 | 2569088.345 | 1157073.5068
51 | 2569077.0877 | 1157062.8358 | 2569072.4693 | 1157058.4579
52 | 2569056.9676 | 1157048.0447 | 2569072.2981 | 1157058.2956 | 2569072.4693 | 1157058.4579
53 | 2569056.9676 | 1157048.0447 | 2569056.0791 | 1157047.4505
54 | 2569214.5097 | 1157043.6926 | 2569219.5265 | 1157045.463
55 | 2569214.5097 | 1157043.6926 | 2569211.5221 | 1157042.6383 | 2569211.5221 | 1157042.6383
56 | 2569227.6694 | 1157043.9895 | 2569224.7497 | 1157047.3062 | 2569219.5265 | 1157045.463
57 | 2569193.833 | 1157026.4026 | 2569197.3045 | 1157028.8266 | 2569211.5221 | 1157042.6383
58 | 2569227.6694 | 1157043.9895 | 2569235.4736 | 1157057.1673 | 2569241.4927 | 1157066.1703
59 | 2569193.833 | 1157026.4026 | 2569193.6576 | 1157026.28
60 | 2569241.4927 | 1157066.1703 | 2569244.5616 | 1157070.7605
61 | 2569040.4146 | 1157036.9763 | 2569036.4812 | 1157034.3462
62 | 2569031.7404 | 1157031.2366 | 2569032.8349 | 1157031.908 | 2569036.4812 | 1157034.3462
63 | 2569031.7404 | 1157031.2366 | 2569020.1642 | 1157024.1347
64 | 2569277.4432 | 1157123.9377 | 2569267.6866 | 1157105.3487 | 2569244.5616 | 1157070.7605
65 | 2569001.3654 | 1157012.6019 | 2569020.1642 | 1157024.1347
66 | 2569001.3654 | 1157012.6019 | 2568999.544 | 1157011.4845
67 | 2568996.5435 | 1157009.6437 | 2568999.544 | 1157011.4845
68 | 2568982.3744 | 1157000.9511 | 2568996.5435 | 1157009.6437
69 | 2568982.3744 | 1157000.9511 | 2568970.3752 | 1156993.5898
70 | 2569200.2465 | 1157192.5941 | 2569196.1764 | 1157180.898 | 2569187.0014 | 1157168.0386 | 2569185.5818 | 1157164.6625
71 | 2569182.0896 | 1157146.2417 | 2569181.6461 | 1157152.4583 | 2569183.9275 | 1157160.7285 | 2569185.5818 | 1157164.6625
72 | 2569126.7023 | 1156756.452 | 2569128.8483 | 1156763.7113 | 2569131.1467 | 1156770.7697 | 2569134.5612 | 1156780.6451
73 | 2569134.9477 | 1156753.9305 | 2569131.7314 | 1156747.5711
74 | 2569126.7023 | 1156756.452 | 2569128.6696 | 1156755.7971 | 2569131.2574 | 1156755.0389 | 2569134.9477 | 1156753.9305
75 | 2569064.1282 | 1157207.6575 | 2569071.0739 | 1157215.4488
76 | 2569024.1564 | 1157163.592 | 2569026.7573 | 1157166.0849 | 2569034.6289 | 1157174.8415
77 | 2569024.1564 | 1157163.592 | 2568999.3382 | 1157139.8043

## bus_geodata
| x | y | coords
0 | 2569321.6264 | 1156620.1278
1 | 2569328.0362 | 1156585.9194
2 | 2569317.7218 | 1156640.1358
3 | 2569342.8675 | 1156567.0259
4 | 2569328.9265 | 1156643.458
5 | 2569285.6101 | 1156725.9433
6 | 2569220.1401 | 1156245.8183
7 | 2569294.6035 | 1156740.6936
8 | 2569204.139 | 1156785.9356
9 | 2569140.64 | 1156797.6789
10 | 2569208.8904 | 1156792.8703
11 | 2569217.3039 | 1156793.2273
12 | 2569115.6809 | 1156881.0382
13 | 2569282.1115 | 1156796.1478
14 | 2569031.6048 | 1156860.694
15 | 2569046.9286 | 1156864.1506
16 | 2569066.8641 | 1156899.6657
17 | 2569083.621 | 1156904.6819
18 | 2569132.8235 | 1156917.7797
19 | 2568958.2362 | 1156986.1282
20 | 2568967.4703 | 1156991.8076
21 | 2569119.7883 | 1157111.5002
22 | 2569123.4943 | 1157116.0145
23 | 2569112.1803 | 1157100.8824
24 | 2569035.8435 | 1157176.1927
25 | 2569140.0921 | 1157129.4607
26 | 2569110.3559 | 1157098.0253
27 | 2569158.7496 | 1157144.7053
28 | 2569109.6332 | 1157096.8936
29 | 2568737.8004 | 1157270.1582
30 | 2568999.3317 | 1157139.7981
31 | 2568219.5987 | 1157124.2177
32 | 2569088.9064 | 1156918.5283
33 | 2569127.3911 | 1156927.5014
34 | 2569086.0438 | 1156943.3111
35 | 2569155.0565 | 1156979.7299
36 | 2569173.0892 | 1157007.9369
37 | 2569102.6369 | 1156963.1349
38 | 2569052.7459 | 1157045.2217
39 | 2569179.8624 | 1157015.728
40 | 2569092.2166 | 1157077.1768
41 | 2569095.3673 | 1157080.1634
42 | 2569088.345 | 1157073.5068
43 | 2569077.0877 | 1157062.8358
44 | 2569072.4693 | 1157058.4579
45 | 2569056.9676 | 1157048.0447
46 | 2569056.0791 | 1157047.4505
47 | 2569214.5097 | 1157043.6926
48 | 2569219.5265 | 1157045.463
49 | 2569211.5221 | 1157042.6383
50 | 2569227.6694 | 1157043.9895
51 | 2569193.833 | 1157026.4026
52 | 2569241.4927 | 1157066.1703
53 | 2569193.6576 | 1157026.28
54 | 2569040.4146 | 1157036.9763
55 | 2569036.4812 | 1157034.3462
56 | 2569031.7404 | 1157031.2366
57 | 2569277.4432 | 1157123.9377
58 | 2569244.5616 | 1157070.7605
59 | 2569020.1642 | 1157024.1347
60 | 2569001.3654 | 1157012.6019
61 | 2568999.544 | 1157011.4845
62 | 2568996.5435 | 1157009.6437
63 | 2568982.3744 | 1157000.9511
64 | 2569200.2465 | 1157192.5941
65 | 2569185.5818 | 1157164.6625
66 | 2568970.3752 | 1156993.5898
67 | 2569182.0896 | 1157146.2417
68 | 2569134.5612 | 1156780.6451
69 | 2569131.7314 | 1156747.5711
70 | 2569134.9477 | 1156753.9305
71 | 2569126.7023 | 1156756.452
72 | 2569064.1282 | 1157207.6575
73 | 2569071.0739 | 1157215.4488
74 | 2568218.1633 | 1157066.9201
75 | 2568069.1882 | 1157129.2865
76 | 2569034.6289 | 1157174.8415
77 | 2569024.1564 | 1157163.592
78 | 2568999.3382 | 1157139.8043
79 | 2569088.9064 | 1156918.5283

## line_std_types
| c_nf_per_km | r_ohm_per_km | x_ohm_per_km | max_i_ka | type | q_mm2 | alpha | voltage_rating
NAYY 4x50 SE | 210 | 0.642 | 0.083 | 0.142 | cs | 50 | 0.00403 | LV
NAYY 4x120 SE | 264 | 0.225 | 0.08 | 0.242 | cs | 120 | 0.00403 | LV
NAYY 4x150 SE | 261 | 0.208 | 0.08 | 0.27 | cs | 150 | 0.00403 | LV
NA2XS2Y 1x95 RM/25 12/20 kV | 216 | 0.313 | 0.132 | 0.252 | cs | 95 | 0.00403 | MV
NA2XS2Y 1x185 RM/25 12/20 kV | 273 | 0.161 | 0.117 | 0.362 | cs | 185 | 0.00403 | MV
NA2XS2Y 1x240 RM/25 12/20 kV | 304 | 0.122 | 0.112 | 0.421 | cs | 240 | 0.00403 | MV
NA2XS2Y 1x95 RM/25 6/10 kV | 315 | 0.313 | 0.123 | 0.249 | cs | 95 | 0.00403 | MV
NA2XS2Y 1x185 RM/25 6/10 kV | 406 | 0.161 | 0.11 | 0.358 | cs | 185 | 0.00403 | MV
NA2XS2Y 1x240 RM/25 6/10 kV | 456 | 0.122 | 0.105 | 0.416 | cs | 240 | 0.00403 | MV
NA2XS2Y 1x150 RM/25 12/20 kV | 250 | 0.206 | 0.116 | 0.319 | cs | 150 | 0.00403 | MV
NA2XS2Y 1x120 RM/25 12/20 kV | 230 | 0.253 | 0.119 | 0.283 | cs | 120 | 0.00403 | MV
NA2XS2Y 1x70 RM/25 12/20 kV | 190 | 0.443 | 0.132 | 0.22 | cs | 70 | 0.00403 | MV
NA2XS2Y 1x150 RM/25 6/10 kV | 360 | 0.206 | 0.11 | 0.315 | cs | 150 | 0.00403 | MV
NA2XS2Y 1x120 RM/25 6/10 kV | 340 | 0.253 | 0.113 | 0.28 | cs | 120 | 0.00403 | MV
NA2XS2Y 1x70 RM/25 6/10 kV | 280 | 0.443 | 0.123 | 0.217 | cs | 70 | 0.00403 | MV
N2XS(FL)2Y 1x120 RM/35 64/110 kV | 112 | 0.153 | 0.166 | 0.366 | cs | 120 | 0.00393 | HV
N2XS(FL)2Y 1x185 RM/35 64/110 kV | 125 | 0.099 | 0.156 | 0.457 | cs | 185 | 0.00393 | HV
N2XS(FL)2Y 1x240 RM/35 64/110 kV | 135 | 0.075 | 0.149 | 0.526 | cs | 240 | 0.00393 | HV
N2XS(FL)2Y 1x300 RM/35 64/110 kV | 144 | 0.06 | 0.144 | 0.588 | cs | 300 | 0.00393 | HV
15-AL1/3-ST1A 0.4 | 11 | 1.8769 | 0.35 | 0.105 | ol | 16 | 0.00403 | LV
24-AL1/4-ST1A 0.4 | 11.25 | 1.2012 | 0.335 | 0.14 | ol | 24 | 0.00403 | LV
48-AL1/8-ST1A 0.4 | 12.2 | 0.5939 | 0.3 | 0.21 | ol | 48 | 0.00403 | LV
94-AL1/15-ST1A 0.4 | 13.2 | 0.306 | 0.29 | 0.35 | ol | 94 | 0.00403 | LV
34-AL1/6-ST1A 10.0 | 9.7 | 0.8342 | 0.36 | 0.17 | ol | 34 | 0.00403 | MV
48-AL1/8-ST1A 10.0 | 10.1 | 0.5939 | 0.35 | 0.21 | ol | 48 | 0.00403 | MV
70-AL1/11-ST1A 10.0 | 10.4 | 0.4132 | 0.339 | 0.29 | ol | 70 | 0.00403 | MV
94-AL1/15-ST1A 10.0 | 10.75 | 0.306 | 0.33 | 0.35 | ol | 94 | 0.00403 | MV
122-AL1/20-ST1A 10.0 | 11.1 | 0.2376 | 0.323 | 0.41 | ol | 122 | 0.00403 | MV
149-AL1/24-ST1A 10.0 | 11.25 | 0.194 | 0.315 | 0.47 | ol | 149 | 0.00403 | MV
34-AL1/6-ST1A 20.0 | 9.15 | 0.8342 | 0.382 | 0.17 | ol | 34 | 0.00403 | MV
48-AL1/8-ST1A 20.0 | 9.5 | 0.5939 | 0.372 | 0.21 | ol | 48 | 0.00403 | MV
70-AL1/11-ST1A 20.0 | 9.7 | 0.4132 | 0.36 | 0.29 | ol | 70 | 0.00403 | MV
94-AL1/15-ST1A 20.0 | 10 | 0.306 | 0.35 | 0.35 | ol | 94 | 0.00403 | MV
122-AL1/20-ST1A 20.0 | 10.3 | 0.2376 | 0.344 | 0.41 | ol | 122 | 0.00403 | MV
149-AL1/24-ST1A 20.0 | 10.5 | 0.194 | 0.337 | 0.47 | ol | 149 | 0.00403 | MV
184-AL1/30-ST1A 20.0 | 10.75 | 0.1571 | 0.33 | 0.535 | ol | 184 | 0.00403 | MV
243-AL1/39-ST1A 20.0 | 11 | 0.1188 | 0.32 | 0.645 | ol | 243 | 0.00403 | MV
48-AL1/8-ST1A 110.0 | 8 | 0.5939 | 0.46 | 0.21 | ol | 48 | 0.00403 | HV
70-AL1/11-ST1A 110.0 | 8.4 | 0.4132 | 0.45 | 0.29 | ol | 70 | 0.00403 | HV
94-AL1/15-ST1A 110.0 | 8.65 | 0.306 | 0.44 | 0.35 | ol | 94 | 0.00403 | HV
122-AL1/20-ST1A 110.0 | 8.5 | 0.2376 | 0.43 | 0.41 | ol | 122 | 0.00403 | HV
149-AL1/24-ST1A 110.0 | 8.75 | 0.194 | 0.41 | 0.47 | ol | 149 | 0.00403 | HV
184-AL1/30-ST1A 110.0 | 8.8 | 0.1571 | 0.4 | 0.535 | ol | 184 | 0.00403 | HV
243-AL1/39-ST1A 110.0 | 9 | 0.1188 | 0.39 | 0.645 | ol | 243 | 0.00403 | HV
305-AL1/39-ST1A 110.0 | 9.2 | 0.0949 | 0.38 | 0.74 | ol | 305 | 0.00403 | HV
490-AL1/64-ST1A 110.0 | 9.75 | 0.059 | 0.37 | 0.96 | ol | 490 | 0.00403 | HV
679-AL1/86-ST1A 110.0 | 9.95 | 0.042 | 0.36 | 1.15 | ol | 679 | 0.00403 | HV
490-AL1/64-ST1A 220.0 | 10 | 0.059 | 0.285 | 0.96 | ol | 490 | 0.00403 | HV
679-AL1/86-ST1A 220.0 | 11.7 | 0.042 | 0.275 | 1.15 | ol | 679 | 0.00403 | HV
490-AL1/64-ST1A 380.0 | 11 | 0.059 | 0.253 | 0.96 | ol | 490 | 0.00403 | HV
679-AL1/86-ST1A 380.0 | 14.6 | 0.042 | 0.25 | 1.15 | ol | 679 | 0.00403 | HV

## trafo_std_types
| i0_percent | pfe_kw | vkr_percent | sn_mva | vn_lv_kv | vn_hv_kv | vk_percent | shift_degree | vector_group | tap_side | tap_neutral | tap_min | tap_max | tap_step_degree | tap_step_percent | tap_phase_shifter
160 MVA 380/110 kV | 0.06 | 60 | 0.25 | 160 | 110 | 380 | 12.2 | 0 | Yy0 | hv | 0 | -9 | 9 | 0 | 1.5 | FALSE
100 MVA 220/110 kV | 0.06 | 55 | 0.26 | 100 | 110 | 220 | 12 | 0 | Yy0 | hv | 0 | -9 | 9 | 0 | 1.5 | FALSE
63 MVA 110/20 kV | 0.04 | 22 | 0.32 | 63 | 20 | 110 | 18 | 150 | YNd5 | hv | 0 | -9 | 9 | 0 | 1.5 | FALSE
40 MVA 110/20 kV | 0.05 | 18 | 0.34 | 40 | 20 | 110 | 16.2 | 150 | YNd5 | hv | 0 | -9 | 9 | 0 | 1.5 | FALSE
25 MVA 110/20 kV | 0.07 | 14 | 0.41 | 25 | 20 | 110 | 12 | 150 | YNd5 | hv | 0 | -9 | 9 | 0 | 1.5 | FALSE
63 MVA 110/10 kV | 0.04 | 22 | 0.32 | 63 | 10 | 110 | 18 | 150 | YNd5 | hv | 0 | -9 | 9 | 0 | 1.5 | FALSE
40 MVA 110/10 kV | 0.05 | 18 | 0.34 | 40 | 10 | 110 | 16.2 | 150 | YNd5 | hv | 0 | -9 | 9 | 0 | 1.5 | FALSE
25 MVA 110/10 kV | 0.07 | 14 | 0.41 | 25 | 10 | 110 | 12 | 150 | YNd5 | hv | 0 | -9 | 9 | 0 | 1.5 | FALSE
0.25 MVA 20/0.4 kV | 0.32 | 0.8 | 1.44 | 0.25 | 0.4 | 20 | 6 | 150 | Yzn5 | hv | 0 | -2 | 2 | 0 | 2.5 | FALSE
0.4 MVA 20/0.4 kV | 0.3375 | 1.35 | 1.425 | 0.4 | 0.4 | 20 | 6 | 150 | Dyn5 | hv | 0 | -2 | 2 | 0 | 2.5 | FALSE
0.63 MVA 20/0.4 kV | 0.2619 | 1.65 | 1.206 | 0.63 | 0.4 | 20 | 6 | 150 | Dyn5 | hv | 0 | -2 | 2 | 0 | 2.5 | FALSE
0.25 MVA 10/0.4 kV | 0.24 | 0.6 | 1.2 | 0.25 | 0.4 | 10 | 4 | 150 | Dyn5 | hv | 0 | -2 | 2 | 0 | 2.5 | FALSE
0.4 MVA 10/0.4 kV | 0.2375 | 0.95 | 1.325 | 0.4 | 0.4 | 10 | 4 | 150 | Dyn5 | hv | 0 | -2 | 2 | 0 | 2.5 | FALSE
0.63 MVA 10/0.4 kV | 0.1873 | 1.18 | 1.0794 | 0.63 | 0.4 | 10 | 4 | 150 | Dyn5 | hv | 0 | -2 | 2 | 0 | 2.5 | FALSE

## trafo3w_std_types
| sn_hv_mva | sn_mv_mva | sn_lv_mva | vn_hv_kv | vn_mv_kv | vn_lv_kv | vk_hv_percent | vk_mv_percent | vk_lv_percent | vkr_hv_percent | vkr_mv_percent | vkr_lv_percent | pfe_kw | i0_percent | shift_mv_degree | shift_lv_degree | vector_group | tap_side | tap_neutral | tap_min | tap_max | tap_step_percent
63/25/38 MVA 110/20/10 kV | 63 | 25 | 38 | 110 | 20 | 10 | 10.4 | 10.4 | 10.4 | 0.28 | 0.32 | 0.35 | 35 | 0.89 | 0 | 0 | YN0yn0yn0 | hv | 0 | -10 | 10 | 1.2
63/25/38 MVA 110/10/10 kV | 63 | 25 | 38 | 110 | 10 | 10 | 10.4 | 10.4 | 10.4 | 0.28 | 0.32 | 0.35 | 35 | 0.89 | 0 | 0 | YN0yn0yn0 | hv | 0 | -10 | 10 | 1.2

## fuse_std_types
| fuse_type | i_rated_a | t_avg | t_min | t_total | x_avg | x_min | x_total
HV 100A | HV 100A | 100 | 0 | [10.0, 3.64, 0.854, 0.281, 0.1, 0.0531, 0.022, 0.01] | [10.0, 4.267, 1.21, 0.403, 0.1, 0.058, 0.022, 0.01] | 0 | [300.0, 350.0, 450.0, 550.0, 700.0, 850.0, 1200.0, 1752.0] | [600.0, 700.0, 900.0, 1150.0, 1665.0, 2000.0, 3000.0, 4313.0]
HV 10A | HV 10A | 10 | 0 | [10.0, 1675.0, 0.344, 0.156, 0.1, 0.0417, 0.0171, 0.01] | [10.0, 1.3, 0.3, 0.155, 0.1, 0.0555, 0.023, 0.01] | 0 | [30.0, 32.0, 35.0, 37.0, 39.0, 50.0, 70.0, 88.0] | [60.0, 70.0, 80.0, 87.0, 94.0, 110.0, 150.0, 216.0]
HV 125A | HV 125A | 125 | 0 | [10.0, 1.82, 0.344, 0.1, 0.0467, 0.0269, 0.01] | [10.0, 2.478, 0.426, 0.1, 0.0427, 0.0211, 0.01] | 0 | [375.0, 500.0, 700.0, 925.0, 1200.0, 1500.0, 2341.0] | [750.0, 1000.0, 1500.0, 2200.0, 3000.0, 4000.0, 5765.0]
HV 160A | HV 160A | 160 | 0 | [10.0, 4.15, 1.03, 0.198, 0.1, 0.051, 0.0172, 0.01] | [10.0, 2.3, 0.734, 0.274, 0.1, 0.046, 0.0177, 0.01] | 0 | [480.0, 550.0, 700.0, 1000.0, 1260.0, 1600.0, 2500.0, 3227.0] | [960.0, 1300.0, 1700.0, 2200.0, 2996.0, 4000.0, 6000.0, 7946.0]
HV 16A | HV 16A | 16 | 0 | [10.0, 0.352, 0.164, 0.1, 0.0649, 0.0342, 0.01] | [10.0, 2.34, 0.722, 0.181, 0.1, 0.055, 0.0296, 0.01] | 0 | [48.0, 60.0, 65.0, 71.0, 80.0, 100.0, 162.0] | [96.0, 110.0, 125.0, 150.0, 168.0, 200.0, 250.0, 398.0]
HV 200A | HV 200A | 200 | 0 | [10.0, 4.267, 1.21, 0.403, 0.1, 0.058, 0.022, 0.01] | [10.0, 3.73, 1.654, 0.328, 0.1, 0.0531, 0.019, 0.01] | 0 | [600.0, 700.0, 900.0, 1150.0, 1665.0, 2000.0, 3000.0, 4313.0] | [1200.0, 1500.0, 1800.0, 2700.0, 3960.0, 5000.0, 7500.0, 10620.0]
HV 20A | HV 20A | 20 | 0 | [10.0, 1.3, 0.3, 0.155, 0.1, 0.0555, 0.023, 0.01] | [10.0, 1.3, 0.161, 0.1, 0.0611, 0.0399, 0.0141, 0.01] | 0 | [60.0, 70.0, 80.0, 87.0, 94.0, 110.0, 150.0, 216.0] | [120.0, 150.0, 200.0, 223.0, 260.0, 300.0, 450.0, 532.0]
HV 25A | HV 25A | 25 | 0 | [10.0, 2.512, 0.833, 0.299, 0.1, 0.0372, 0.0223, 0.01] | [10.0, 3.125, 0.597, 0.198, 0.1, 0.0378, 0.022, 0.01] | 0 | [75.0, 82.0, 90.0, 100.0, 124.0, 170.0, 200.0, 289.0] | [150.0, 170.0, 210.0, 250.0, 294.0, 400.0, 500.0, 711.0]
HV 31.5A | HV 31.5A | 31.5 | 0 | [10.0, 2.34, 0.722, 0.181, 0.1, 0.055, 0.0296, 0.01] | [10.0, 2.84, 0.368, 0.164, 0.1, 0.0621, 0.0378, 0.0195, 0.01] | 0 | [95.0, 110.0, 125.0, 150.0, 165.0, 200.0, 250.0, 390.0] | [189.0, 220.0, 300.0, 350.0, 393.0, 450.0, 530.0, 700.0, 960.0]
HV 40A | HV 40A | 40 | 0 | [10.0, 1.3, 0.161, 0.1, 0.0611, 0.0399, 0.0141, 0.01] | [10.0, 2.05, 0.369, 0.198, 0.1, 0.051, 0.0298, 0.01] | 0 | [120.0, 150.0, 200.0, 223.0, 260.0, 300.0, 450.0, 532.0] | [240.0, 300.0, 400.0, 450.0, 530.0, 650.0, 800.0, 1311.0]
HV 50A | HV 50A | 50 | 0 | [10.0, 3.215, 0.597, 0.198, 0.1, 0.0378, 0.022, 0.01] | [10.0, 3.64, 0.854, 0.281, 0.1, 0.0531, 0.022, 0.01] | 0 | [150.0, 170.0, 210.0, 250.0, 294.0, 400.0, 500.0, 711.0] | [300.0, 350.0, 450.0, 550.0, 700.0, 850.0, 1200.0, 1752.0]
HV 6.3A | HV 6.3A | 6.3 | 0 | [10.0, 1.39, 0.344, 0.168, 0.1, 0.056, 0.0263, 0.01] | [10.0, 1.711, 0.516, 0.198, 0.1, 0.0634, 0.0303, 0.01] | 0 | [19.0, 19.5, 20.4, 20.8, 22.0, 25.0, 32.0, 48.0] | [38.0, 40.0, 43.0, 48.0, 53.0, 60.0, 75.0, 118.0]
HV 63A | HV 63A | 63 | 0 | [10.0, 2.84, 0.368, 0.164, 0.1, 0.0621, 0.0378, 0.0195, 0.01] | [10.0, 1.82, 0.344, 0.1, 0.0467, 0.0269, 0.01] | 0 | [189.0, 220.0, 300.0, 350.0, 393.0, 450.0, 530.0, 700.0, 961.0] | [378.0, 500.0, 700.0, 934.0, 1200.0, 1500.0, 2366.0]
HV 80A | HV 80A | 80 | 0 | [10.0, 2.05, 0.369, 0.198, 0.1, 0.051, 0.0298, 0.01] | [10.0, 4.15, 1.03, 0.198, 0.1, 0.051, 0.0172, 0.01] | 0 | [240.0, 300.0, 400.0, 450.0, 530.0, 650.0, 800.0, 1311.0] | [480.0, 550.0, 700.0, 1000.0, 1260.0, 1600.0, 2500.0, 3227.0]
Siemens NH-1-100 | Siemens NH-1-100 | 100 | [5400.0, 2000.0, 400.0, 20.0, 1.0, 0.2, 0.012, 0.004] | 0 | 0 | [150.0, 190.0, 250.0, 430.0, 900.0, 1250.0, 2700.0, 3600.0] | 0 | 0
Siemens NH-1-125 | Siemens NH-1-125 | 125 | [4800.0, 120.0, 7.0, 0.1, 0.004] | 0 | 0 | [180.0, 400.0, 740.0, 2000.0, 4250.0] | 0 | 0
Siemens NH-1-16 | Siemens NH-1-16 | 16 | [4000.0, 400.0, 2.0, 0.1, 0.04, 0.01] | 0 | 0 | [26.0, 35.0, 75.0, 150.0, 200.0, 300.0] | 0 | 0
Siemens NH-1-160 | Siemens NH-1-160 | 160 | [4800.0, 120.0, 7.0, 0.1, 0.004] | 0 | 0 | [210.0, 500.0, 900.0, 2300.0, 5000.0] | 0 | 0
Siemens NH-1-25 | Siemens NH-1-25 | 25 | [4000.0, 1000.0, 10.0, 0.2, 0.02, 0.01] | 0 | 0 | [40.0, 50.0, 100.0, 210.0, 400.0, 500.0] | 0 | 0
Siemens NH-1-50 | Siemens NH-1-50 | 50 | [4000.0, 40.0, 4.0, 1.0, 0.02, 0.01] | 0 | 0 | [86.0, 200.0, 300.0, 400.0, 1000.0, 1280.0] | 0 | 0
Siemens NH-1-63 | Siemens NH-1-63 | 63 | [4000.0, 100.0, 10.0, 2.0, 0.04, 0.01] | 0 | 0 | [100.0, 200.0, 300.0, 400.0, 1000.0, 1500.0] | 0 | 0
Siemens NH-1-80 | Siemens NH-1-80 | 80 | [4800.0, 120.0, 7.0, 0.1, 0.01] | 0 | 0 | [150.58, 250.0, 450.0, 1150.0, 2470.0] | 0 | 0
Siemens NH-2-1000 | Siemens NH-2-1000 | 1000 | [4800.0, 120.0, 7.0, 0.1, 0.004] | 0 | 0 | [1900.0, 3500.0, 8400.0, 24000.0, 52000.0] | 0 | 0
Siemens NH-2-200 | Siemens NH-2-200 | 200 | [4800.0, 120.0, 7.0, 0.1, 0.004] | 0 | 0 | [280.0, 650.0, 1200.0, 3000.0, 7000.0] | 0 | 0
Siemens NH-2-224 | Siemens NH-2-224 | 224 | [4800.0, 120.0, 7.0, 0.2, 0.04, 0.004] | 0 | 0 | [400.0, 750.0, 1453.0, 3025.0, 4315.0, 7600.0] | 0 | 0
Siemens NH-2-250 | Siemens NH-2-250 | 250 | [4800.0, 120.0, 7.0, 0.1, 0.004] | 0 | 0 | [450.0, 800.0, 1650.0, 4000.0, 8500.0] | 0 | 0
Siemens NH-2-315 | Siemens NH-2-315 | 315 | [4800.0, 120.0, 7.0, 0.1, 0.004] | 0 | 0 | [550.0, 920.0, 1900.0, 5000.0, 11000.0] | 0 | 0
Siemens NH-2-355 | Siemens NH-2-355 | 355 | [4800.0, 120.0, 6.0, 0.1, 0.004] | 0 | 0 | [650.0, 1116.27, 2350.0, 5840.0, 12790.0] | 0 | 0
Siemens NH-2-400 | Siemens NH-2-400 | 400 | [4800.0, 120.0, 7.0, 0.1, 0.004] | 0 | 0 | [720.0, 1350.0, 2800.0, 6500.0, 15000.0] | 0 | 0
Siemens NH-2-425 | Siemens NH-2-425 | 425 | [4800.0, 120.0, 7.0, 0.1, 0.004] | 0 | 0 | [850.0, 1500.0, 3050.0, 7500.0, 16500.0] | 0 | 0
Siemens NH-2-630 | Siemens NH-2-630 | 630 | [4800.0, 120.0, 7.0, 0.1, 0.004] | 0 | 0 | [1200.0, 2000.0, 4800.0, 12000.0, 26000.0] | 0 | 0

## res_bus
| vm_pu | va_degree | p_mw | q_mvar
0 | 0.9862 | -0.26573 | 0.0051379 | 0.0012877
1 | 0.98586 | -0.27229 | 0.0054113 | 0.0013562
2 | 0.98649 | -0.26 | 0 | 0
3 | 0.98574 | -0.27458 | 0 | 0
4 | 0.98646 | -0.26055 | 0.0026435 | 0.00066252
5 | 0.98811 | -0.22841 | 0 | 0
6 | 0.98413 | -0.30604 | 0.0050865 | 0.0012748
7 | 0.9884 | -0.22278 | 0 | 0
8 | 0.99083 | -0.17587 | 0 | 0
9 | 0.99033 | -0.18541 | 0 | 0
10 | 0.99089 | -0.1747 | 0.002242 | 0.00056189
11 | 0.99096 | -0.17318 | 0 | 0
12 | 0.99775 | -0.042794 | 0 | 0
13 | 0.98772 | -0.23602 | 0.010564 | 0.0026477
14 | 0.99503 | -0.095121 | 0.0015127 | 0.00037911
15 | 0.99505 | -0.094669 | 0 | 0
16 | 0.99511 | -0.093549 | 0.026405 | 0.0066177
17 | 0.99555 | -0.084957 | 0.0042776 | 0.0010721
18 | 0.99921 | -0.015099 | 0.032525 | 0.0081516
19 | 0.98646 | -0.2605 | 0.00072454 | 0.00018159
20 | 0.98647 | -0.26036 | 0.0028805 | 0.00072192
21 | 0.98442 | -0.30026 | 0.0014677 | 0.00036785
22 | 0.98434 | -0.30172 | 0.0014166 | 0.00035503
23 | 0.98475 | -0.29385 | 0.00087755 | 0.00021994
24 | 0.98326 | -0.32292 | 0.0010868 | 0.00027239
25 | 0.98409 | -0.30657 | 0.0015631 | 0.00039175
26 | 0.98483 | -0.29213 | 0.0021262 | 0.00053288
27 | 0.98385 | -0.31132 | 0.0016027 | 0.00040166
28 | 0.98487 | -0.2914 | 0.0010193 | 0.00025547
29 | 0.98138 | -0.35972 | 0 | 0
30 | 0.98284 | -0.33113 | 0.0015751 | 0.00039477
31 | 0.9787 | -0.41249 | 0 | 0
32 | 0.99599 | -0.076569 | 0 | 0
33 | 1 | 0 | -0.27193 | -0.068634
34 | 0.99399 | -0.11486 | 0 | 0
35 | 0.99006 | -0.19076 | 0 | 0
36 | 0.98891 | -0.21305 | 0.0016307 | 0.00040869
37 | 0.99204 | -0.15245 | 0.074161 | 0.018587
38 | 0.98732 | -0.24372 | 0.0011085 | 0.00027782
39 | 0.98857 | -0.21956 | 0.002203 | 0.00055212
40 | 0.98564 | -0.27638 | 0.00074667 | 0.00018713
41 | 0.98551 | -0.27896 | 0.0017648 | 0.00044229
42 | 0.98581 | -0.27315 | 0.00092659 | 0.00023222
43 | 0.9863 | -0.26349 | 0.0010284 | 0.00025774
44 | 0.98651 | -0.25941 | 0.00084227 | 0.00021109
45 | 0.98714 | -0.24718 | 0.00069073 | 0.00017311
46 | 0.98718 | -0.24647 | 0.0010374 | 0.00025999
47 | 0.98731 | -0.24402 | 0.0022438 | 0.00056234
48 | 0.98719 | -0.24637 | 0.0025607 | 0.00064176
49 | 0.98739 | -0.2425 | 0.0022125 | 0.0005545
50 | 0.98699 | -0.2503 | 0 | 0
51 | 0.98803 | -0.22998 | 0.0015142 | 0.00037949
52 | 0.98646 | -0.26065 | 0.0025614 | 0.00064194
53 | 0.98804 | -0.22986 | 0.0024909 | 0.00062429
54 | 0.98713 | -0.24742 | 0.00082203 | 0.00020602
55 | 0.98707 | -0.24853 | 0.00091287 | 0.00022879
56 | 0.98701 | -0.24977 | 0.00081684 | 0.00020472
57 | 0.98534 | -0.28247 | 0.017714 | 0.0044396
58 | 0.98636 | -0.26258 | 0.0018246 | 0.0004573
59 | 0.98687 | -0.25254 | 0.00067604 | 0.00016943
60 | 0.98665 | -0.25678 | 0.0010969 | 0.0002749
61 | 0.98663 | -0.25715 | 0.0034944 | 0.00087578
62 | 0.98661 | -0.25753 | 0.0010343 | 0.00025922
63 | 0.98653 | -0.25905 | 0.00076391 | 0.00019145
64 | 0.98329 | -0.32227 | 0 | 0
65 | 0.98302 | -0.32763 | 0.0029842 | 0.00074792
66 | 0.98648 | -0.26014 | 0.00072987 | 0.00018292
67 | 0.9829 | -0.32982 | 0.0063509 | 0.0015917
68 | 0.99021 | -0.18786 | 0.004457 | 0.001117
69 | 0.99009 | -0.19017 | 0.0031538 | 0.00079042
70 | 0.99011 | -0.18977 | 0 | 0
71 | 0.99014 | -0.18928 | 0 | 0
72 | 0.98324 | -0.32332 | 0 | 0
73 | 0.98323 | -0.32342 | 0.00052827 | 0.0001324
74 | 0.97846 | -0.41706 | 0.0043763 | 0.0010968
75 | 0.97856 | -0.41526 | 0.0010096 | 0.00025303
76 | 0.98324 | -0.32325 | 0.00066993 | 0.0001679
77 | 0.98311 | -0.32591 | 0.0011749 | 0.00029447
78 | 0.98284 | -0.33113 | 0.0014132 | 0.00035419
79 | 0.99998 | 149.9956 | 0 | 0

## res_line
| p_from_mw | q_from_mvar | p_to_mw | q_to_mvar | pl_mw | ql_mvar | i_from_ka | i_to_ka | i_ka | vm_from_pu | va_from_degree | vm_to_pu | va_to_degree | loading_percent
0 | 0.010509 | 0.0026332 | -0.010506 | -0.0026315 | 3.2846e-06 | 1.6578e-06 | 0.015857 | 0.015857 | 0.015857 | 0.9862 | -0.26573 | 0.98586 | -0.27229 | 4.3563
1 | -0.015647 | -0.0039209 | 0.015651 | 0.0039234 | 4.2755e-06 | 2.4752e-06 | 0.023609 | 0.023609 | 0.023609 | 0.9862 | -0.26573 | 0.98649 | -0.26 | 6.486
2 | 0.0050947 | 0.0012753 | -0.0050942 | -0.0012753 | 5.5542e-07 | 3.6089e-08 | 0.0076892 | 0.0076893 | 0.0076893 | 0.98586 | -0.27229 | 0.98574 | -0.27458 | 2.1125
3 | 0.0026436 | 0.00066242 | -0.0026435 | -0.00066252 | 6.9685e-08 | -1.0461e-07 | 0.0039875 | 0.0039875 | 0.0039875 | 0.98649 | -0.26 | 0.98646 | -0.26055 | 1.0955
4 | -0.018295 | -0.0045858 | 0.018323 | 0.0046022 | 2.7571e-05 | 1.6411e-05 | 0.027596 | 0.027596 | 0.027596 | 0.98649 | -0.26 | 0.98811 | -0.22841 | 7.5814
5 | 0.0050942 | 0.0012753 | -0.0050865 | -0.0012748 | 7.6256e-06 | 5.0412e-07 | 0.0076893 | 0.0076909 | 0.0076909 | 0.98574 | -0.27458 | 0.98413 | -0.30604 | 2.1129
6 | -0.018323 | -0.0046022 | 0.018328 | 0.0046051 | 4.9307e-06 | 2.9344e-06 | 0.027596 | 0.027596 | 0.027596 | 0.98811 | -0.22841 | 0.9884 | -0.22278 | 7.5813
7 | 0.010571 | 0.002651 | -0.010564 | -0.0026477 | 6.6696e-06 | 3.3692e-06 | 0.015915 | 0.015915 | 0.015915 | 0.9884 | -0.22278 | 0.98772 | -0.23602 | 4.3723
8 | -0.028899 | -0.0072562 | 0.028967 | 0.0072988 | 6.8549e-05 | 4.2631e-05 | 0.043511 | 0.04351 | 0.043511 | 0.9884 | -0.22278 | 0.99096 | -0.17318 | 11.9535
9 | 0.0076155 | 0.0019088 | -0.0076121 | -0.0019075 | 3.4585e-06 | 1.3058e-06 | 0.011437 | 0.011437 | 0.011437 | 0.99083 | -0.17587 | 0.99033 | -0.18541 | 3.1421
10 | -0.0076155 | -0.0019088 | 0.007616 | 0.0019089 | 4.2589e-07 | 1.6074e-07 | 0.011437 | 0.011437 | 0.011437 | 0.99083 | -0.17587 | 0.99089 | -0.1747 | 3.142
11 | 0.0076121 | 0.0019075 | -0.0076112 | -0.0019071 | 8.8721e-07 | 3.3513e-07 | 0.011437 | 0.011437 | 0.011437 | 0.99033 | -0.18541 | 0.99021 | -0.18786 | 3.1421
12 | -0.0098579 | -0.0024708 | 0.0098586 | 0.0024712 | 7.1452e-07 | 3.4529e-07 | 0.014804 | 0.014804 | 0.014804 | 0.99089 | -0.1747 | 0.99096 | -0.17318 | 4.067
13 | -0.038826 | -0.00977 | 0.039069 | 0.0099234 | 0.00024354 | 0.00015339 | 0.058314 | 0.058313 | 0.058314 | 0.99096 | -0.17318 | 0.99775 | -0.042794 | 16.0203
14 | -0.039069 | -0.0099234 | 0.039121 | 0.0099562 | 5.2155e-05 | 3.2844e-05 | 0.058313 | 0.058313 | 0.058313 | 0.99775 | -0.042794 | 0.99921 | -0.015099 | 16.0201
15 | -0.0015127 | -0.00037911 | 0.0015127 | 0.00037891 | 3.2549e-08 | -1.995e-07 | 0.0022621 | 0.0022621 | 0.0022621 | 0.99503 | -0.095121 | 0.99505 | -0.094669 | 0.62147
16 | -0.0015127 | -0.00037891 | 0.0015128 | 0.00037842 | 8.0637e-08 | -4.9435e-07 | 0.0022621 | 0.0022619 | 0.0022621 | 0.99505 | -0.094669 | 0.99511 | -0.093549 | 0.62144
17 | -0.027918 | -0.0069961 | 0.027929 | 0.0070032 | 1.1431e-05 | 7.0887e-06 | 0.041746 | 0.041746 | 0.041746 | 0.99511 | -0.093549 | 0.99555 | -0.084957 | 11.4687
18 | -0.032207 | -0.0080753 | 0.03222 | 0.0080834 | 1.288e-05 | 8.0503e-06 | 0.04814 | 0.04814 | 0.04814 | 0.99555 | -0.084957 | 0.99599 | -0.076569 | 13.2252
19 | -0.071647 | -0.018108 | 0.071699 | 0.018141 | 5.191e-05 | 3.3063e-05 | 0.10675 | 0.10675 | 0.10675 | 0.99921 | -0.015099 | 1 | 0 | 29.3267
20 | -0.00072454 | -0.00018159 | 0.00072454 | 0.00018145 | 4.856e-09 | -1.353e-07 | 0.0010929 | 0.0010929 | 0.0010929 | 0.98646 | -0.2605 | 0.98647 | -0.26036 | 0.30025
21 | -0.003605 | -0.00090337 | 0.0036051 | 0.00090335 | 3.7791e-08 | -1.9323e-08 | 0.0054379 | 0.0054379 | 0.0054379 | 0.98647 | -0.26036 | 0.98648 | -0.26014 | 1.4939
22 | 0.013932 | 0.0034951 | -0.013931 | -0.0034945 | 9.7142e-07 | 5.4746e-07 | 0.02106 | 0.02106 | 0.02106 | 0.98442 | -0.30026 | 0.98434 | -0.30172 | 5.7858
23 | -0.027272 | -0.0068376 | 0.02728 | 0.0068427 | 8.3391e-06 | 5.1706e-06 | 0.041224 | 0.041224 | 0.041224 | 0.98442 | -0.30026 | 0.98475 | -0.29385 | 11.3254
24 | 0.011872 | 0.0029746 | -0.01186 | -0.0029678 | 1.2799e-05 | 6.8458e-06 | 0.017946 | 0.017946 | 0.017946 | 0.98442 | -0.30026 | 0.98326 | -0.32292 | 4.9303
25 | 0.012514 | 0.0031395 | -0.012511 | -0.0031379 | 2.889e-06 | 1.5754e-06 | 0.018919 | 0.018919 | 0.018919 | 0.98434 | -0.30172 | 0.98409 | -0.30657 | 5.1975
26 | -0.028158 | -0.0070627 | 0.02816 | 0.0070641 | 2.3016e-06 | 1.4299e-06 | 0.04255 | 0.04255 | 0.04255 | 0.98475 | -0.29385 | 0.98483 | -0.29213 | 11.6897
27 | 0.010245 | 0.0025637 | -0.010244 | -0.0025636 | 1.6374e-07 | 8.1747e-08 | 0.015502 | 0.015502 | 0.015502 | 0.98326 | -0.32292 | 0.98324 | -0.32325 | 4.2589
28 | 0.00052828 | 0.00013174 | -0.00052827 | -0.00013227 | 1.0137e-08 | -5.3014e-07 | 0.00079924 | 0.00079943 | 0.00079943 | 0.98326 | -0.32292 | 0.98324 | -0.32332 | 0.21962
29 | 0.010948 | 0.0027462 | -0.010946 | -0.0027449 | 2.479e-06 | 1.2802e-06 | 0.016555 | 0.016555 | 0.016555 | 0.98409 | -0.30657 | 0.98385 | -0.31132 | 4.5482
30 | -0.030286 | -0.007597 | 0.030287 | 0.0075976 | 1.0545e-06 | 6.5782e-07 | 0.045763 | 0.045763 | 0.045763 | 0.98483 | -0.29213 | 0.98487 | -0.2914 | 12.5723
31 | 0.0093431 | 0.0023432 | -0.0093382 | -0.0023409 | 4.875e-06 | 2.2938e-06 | 0.014131 | 0.014132 | 0.014132 | 0.98385 | -0.31132 | 0.98329 | -0.32227 | 3.8824
32 | -0.031307 | -0.0078531 | 0.031325 | 0.0078647 | 1.8584e-05 | 1.1612e-05 | 0.047303 | 0.047303 | 0.047303 | 0.98487 | -0.2914 | 0.98551 | -0.27896 | 12.9954
33 | -0.0054005 | -0.0013498 | 0.0054078 | 0.0013508 | 7.3441e-06 | 1.0024e-06 | 0.0081872 | 0.0081858 | 0.0081872 | 0.98138 | -0.35972 | 0.98284 | -0.33113 | 2.2492
34 | 0.0054005 | 0.0013498 | -0.005387 | -0.0013479 | 1.3536e-05 | 1.8794e-06 | 0.0081872 | 0.0081896 | 0.0081896 | 0.98138 | -0.35972 | 0.9787 | -0.41249 | 2.2499
35 | -0.006983 | -0.0017456 | 0.006983 | 0.0017456 | 3.7401e-10 | 1.2538e-10 | 0.010571 | 0.010571 | 0.010571 | 0.98284 | -0.33113 | 0.98284 | -0.33113 | 2.904
36 | 0.0010097 | 0.00025122 | -0.0010096 | -0.00025303 | 1.3295e-07 | -1.8058e-06 | 0.0015345 | 0.0015352 | 0.0015352 | 0.9787 | -0.41249 | 0.97856 | -0.41526 | 0.42176
37 | 0.0043772 | 0.0010967 | -0.0043763 | -0.0010968 | 9.5299e-07 | -1.1093e-07 | 0.006655 | 0.0066553 | 0.0066553 | 0.9787 | -0.41249 | 0.97846 | -0.41706 | 1.8284
38 | -0.19785 | -0.050027 | 0.19858 | 0.050493 | 0.00072954 | 0.00046575 | 0.29575 | 0.29575 | 0.29575 | 0.99599 | -0.076569 | 1 | 0 | 40.6254
39 | 0.16564 | 0.041944 | -0.16533 | -0.04175 | 0.00030394 | 0.00019384 | 0.24761 | 0.24761 | 0.24761 | 0.99599 | -0.076569 | 0.99399 | -0.11486 | 34.0128
40 | 0.16533 | 0.04175 | -0.16503 | -0.041561 | 0.0002972 | 0.00018954 | 0.24761 | 0.24761 | 0.24761 | 0.99399 | -0.11486 | 0.99204 | -0.15245 | 34.0129
41 | 0.037079 | 0.0093381 | -0.037039 | -0.0093133 | 3.9463e-05 | 2.4821e-05 | 0.055744 | 0.055744 | 0.055744 | 0.99006 | -0.19076 | 0.98891 | -0.21305 | 15.3144
42 | -0.037079 | -0.0093381 | 0.037147 | 0.0093809 | 6.8065e-05 | 4.2809e-05 | 0.055744 | 0.055744 | 0.055744 | 0.99006 | -0.19076 | 0.99204 | -0.15245 | 15.3143
43 | 0.035409 | 0.0089046 | -0.035398 | -0.0088977 | 1.1018e-05 | 6.9188e-06 | 0.053291 | 0.053291 | 0.053291 | 0.98891 | -0.21305 | 0.98857 | -0.21956 | 14.6403
44 | 0.053726 | 0.013593 | -0.053491 | -0.013445 | 0.0002342 | 0.00014865 | 0.080631 | 0.080632 | 0.080632 | 0.99204 | -0.15245 | 0.98732 | -0.24372 | 22.1516
45 | 0.013961 | 0.0035007 | -0.013958 | -0.0034994 | 2.4628e-06 | 1.3865e-06 | 0.021041 | 0.021041 | 0.021041 | 0.98732 | -0.24372 | 0.98713 | -0.24742 | 5.7805
46 | 0.038422 | 0.009666 | -0.038417 | -0.0096628 | 5.0443e-06 | 3.1771e-06 | 0.05792 | 0.05792 | 0.05792 | 0.98732 | -0.24372 | 0.98718 | -0.24647 | 15.9121
47 | 0.033195 | 0.0083456 | -0.033178 | -0.0083353 | 1.6319e-05 | 1.0221e-05 | 0.049975 | 0.049975 | 0.049975 | 0.98857 | -0.21956 | 0.98804 | -0.22986 | 13.7293
48 | 0.033094 | 0.0083095 | -0.03309 | -0.008307 | 4.0647e-06 | 2.5461e-06 | 0.049968 | 0.049968 | 0.049968 | 0.98564 | -0.27638 | 0.98551 | -0.27896 | 13.7274
49 | -0.033841 | -0.0084967 | 0.033846 | 0.0085 | 5.2227e-06 | 3.2745e-06 | 0.051095 | 0.051095 | 0.051095 | 0.98564 | -0.27638 | 0.98581 | -0.27315 | 14.037
50 | -0.034773 | -0.0087322 | 0.034789 | 0.0087422 | 1.6028e-05 | 1.006e-05 | 0.052493 | 0.052493 | 0.052493 | 0.98581 | -0.27315 | 0.9863 | -0.26349 | 14.4213
51 | -0.035817 | -0.009 | 0.035824 | 0.0090044 | 6.9701e-06 | 4.3797e-06 | 0.054045 | 0.054045 | 0.054045 | 0.9863 | -0.26349 | 0.98651 | -0.25941 | 14.8475
52 | -0.036666 | -0.0092155 | 0.036688 | 0.0092289 | 2.1431e-05 | 1.3477e-05 | 0.055315 | 0.055315 | 0.055315 | 0.98651 | -0.25941 | 0.98714 | -0.24718 | 15.1965
53 | -0.037378 | -0.009402 | 0.03738 | 0.0094028 | 1.273e-06 | 8.0108e-07 | 0.056356 | 0.056356 | 0.056356 | 0.98714 | -0.24718 | 0.98718 | -0.24647 | 15.4825
54 | 0.024697 | 0.0062026 | -0.024695 | -0.0062009 | 2.7648e-06 | 1.7014e-06 | 0.037227 | 0.037227 | 0.037227 | 0.98731 | -0.24402 | 0.98719 | -0.24637 | 10.2272
55 | -0.026941 | -0.0067649 | 0.026943 | 0.0067661 | 1.9592e-06 | 1.2134e-06 | 0.040609 | 0.040609 | 0.040609 | 0.98731 | -0.24402 | 0.98739 | -0.2425 | 11.1562
56 | 0.022134 | 0.0055591 | -0.02213 | -0.0055566 | 4.1574e-06 | 2.5335e-06 | 0.033367 | 0.033367 | 0.033367 | 0.98719 | -0.24637 | 0.98699 | -0.2503 | 9.1669
57 | -0.029156 | -0.0073206 | 0.029173 | 0.0073314 | 1.7419e-05 | 1.084e-05 | 0.043943 | 0.043943 | 0.043943 | 0.98739 | -0.2425 | 0.98803 | -0.22998 | 12.0722
58 | 0.02213 | 0.0055566 | -0.022119 | -0.0055499 | 1.0916e-05 | 6.6523e-06 | 0.033367 | 0.033367 | 0.033367 | 0.98699 | -0.2503 | 0.98646 | -0.26065 | 9.1669
59 | -0.030687 | -0.0077109 | 0.030687 | 0.007711 | 1.7146e-07 | 1.0699e-07 | 0.046223 | 0.046223 | 0.046223 | 0.98803 | -0.22998 | 0.98804 | -0.22986 | 12.6987
60 | 0.019558 | 0.004908 | -0.019556 | -0.0049069 | 1.8024e-06 | 1.0831e-06 | 0.029504 | 0.029504 | 0.029504 | 0.98646 | -0.26065 | 0.98636 | -0.26258 | 8.1054
61 | 0.013136 | 0.0032933 | -0.013135 | -0.0032929 | 6.9578e-07 | 3.8481e-07 | 0.019802 | 0.019802 | 0.019802 | 0.98713 | -0.24742 | 0.98707 | -0.24853 | 5.4401
62 | 0.012223 | 0.0030642 | -0.012222 | -0.0030638 | 7.2195e-07 | 3.8957e-07 | 0.018426 | 0.018426 | 0.018426 | 0.98707 | -0.24853 | 0.98701 | -0.24977 | 5.0621
63 | 0.011405 | 0.0028591 | -0.011404 | -0.0028583 | 1.5057e-06 | 7.9011e-07 | 0.017194 | 0.017195 | 0.017195 | 0.98701 | -0.24977 | 0.98687 | -0.25254 | 4.7238
64 | -0.017714 | -0.0044396 | 0.017731 | 0.0044496 | 1.68e-05 | 9.9536e-06 | 0.026751 | 0.026751 | 0.026751 | 0.98534 | -0.28247 | 0.98636 | -0.26258 | 7.3493
65 | 0.010727 | 0.0026888 | -0.010725 | -0.0026877 | 2.1639e-06 | 1.1031e-06 | 0.016175 | 0.016175 | 0.016175 | 0.98687 | -0.25254 | 0.98665 | -0.25678 | 4.4438
66 | 0.0096284 | 0.0024128 | -0.0096283 | -0.0024127 | 1.6897e-07 | 8.0848e-08 | 0.014521 | 0.014521 | 0.014521 | 0.98665 | -0.25678 | 0.98663 | -0.25715 | 3.9893
67 | 0.0061339 | 0.001537 | -0.0061337 | -0.0015369 | 1.1297e-07 | 2.7346e-08 | 0.0092508 | 0.0092509 | 0.0092509 | 0.98663 | -0.25715 | 0.98661 | -0.25753 | 2.5414
68 | 0.0050994 | 0.0012777 | -0.0050991 | -0.0012777 | 3.6872e-07 | 2.3717e-08 | 0.0076909 | 0.007691 | 0.007691 | 0.98661 | -0.25753 | 0.98653 | -0.25905 | 2.1129
69 | 0.0043352 | 0.0010862 | -0.0043349 | -0.0010863 | 2.2571e-07 | -3.5281e-08 | 0.0065387 | 0.0065388 | 0.0065388 | 0.98653 | -0.25905 | 0.98648 | -0.26014 | 1.7964
70 | 0.0093382 | 0.0023409 | -0.0093358 | -0.0023398 | 2.3848e-06 | 1.1225e-06 | 0.014132 | 0.014132 | 0.014132 | 0.98329 | -0.32227 | 0.98302 | -0.32763 | 3.8824
71 | 0.0063516 | 0.0015919 | -0.0063509 | -0.0015917 | 6.6139e-07 | 1.8144e-07 | 0.0096146 | 0.0096147 | 0.0096147 | 0.98302 | -0.32763 | 0.9829 | -0.32982 | 2.6414
72 | 0.0031542 | 0.00079011 | -0.003154 | -0.0007903 | 2.1434e-07 | -1.9008e-07 | 0.0047397 | 0.0047398 | 0.0047398 | 0.99021 | -0.18786 | 0.99014 | -0.18928 | 1.3022
73 | -0.0031538 | -0.00079042 | 0.0031539 | 0.00079037 | 6.004e-08 | -5.3226e-08 | 0.0047399 | 0.0047399 | 0.0047399 | 0.99009 | -0.19017 | 0.99011 | -0.18977 | 1.3022
74 | -0.0031539 | -0.00079037 | 0.003154 | 0.0007903 | 7.2454e-08 | -6.4238e-08 | 0.0047399 | 0.0047398 | 0.0047399 | 0.99011 | -0.18977 | 0.99014 | -0.18928 | 1.3022
75 | 0.00052827 | 0.00013227 | -0.00052827 | -0.0001324 | 2.5017e-09 | -1.3078e-07 | 0.00079943 | 0.00079948 | 0.00079948 | 0.98324 | -0.32332 | 0.98323 | -0.32342 | 0.21964
76 | 0.0095744 | 0.0023957 | -0.0095732 | -0.0023951 | 1.2105e-06 | 5.7969e-07 | 0.014488 | 0.014488 | 0.014488 | 0.98324 | -0.32325 | 0.98311 | -0.32591 | 3.9803
77 | 0.0083983 | 0.0021006 | -0.0083962 | -0.0020997 | 2.0826e-06 | 8.9708e-07 | 0.01271 | 0.01271 | 0.01271 | 0.98311 | -0.32591 | 0.98284 | -0.33113 | 3.4918

## res_trafo
| p_hv_mw | q_hv_mvar | p_lv_mw | q_lv_mvar | pl_mw | ql_mvar | i_hv_ka | i_lv_ka | vm_hv_pu | va_hv_degree | vm_lv_pu | va_lv_degree | loading_percent
0 | -1.2729e-15 | -1.3162e-15 | 0.00165 | 1.2699e-07 | 0.00165 | 1.2699e-07 | 5.2857e-17 | 0.0023815 | 0.99998 | 149.9956 | 1 | 0 | 0.2619

## res_ext_grid
| p_mw | q_mvar
0 | 0.27193 | 0.068634

## res_load
| p_mw | q_mvar
0 | 0.0051379 | 0.0012877
1 | 0.0054113 | 0.0013562
2 | 0.0026435 | 0.00066252
3 | 0.0050865 | 0.0012748
4 | 0.002242 | 0.00056189
5 | 0.010564 | 0.0026477
6 | 0.0015127 | 0.00037911
7 | 0.026405 | 0.0066177
8 | 0.0042776 | 0.0010721
9 | 0.032525 | 0.0081516
10 | 0.00072454 | 0.00018159
11 | 0.0028805 | 0.00072192
12 | 0.0014677 | 0.00036785
13 | 0.0014166 | 0.00035503
14 | 0.00087755 | 0.00021994
15 | 0.0010868 | 0.00027239
16 | 0.0015631 | 0.00039175
17 | 0.0021262 | 0.00053288
18 | 0.0016027 | 0.00040166
19 | 0.0010193 | 0.00025547
20 | 0.0015751 | 0.00039477
21 | 0.0016307 | 0.00040869
22 | 0.074161 | 0.018587
23 | 0.0011085 | 0.00027782
24 | 0.002203 | 0.00055212
25 | 0.00074667 | 0.00018713
26 | 0.0017648 | 0.00044229
27 | 0.00092659 | 0.00023222
28 | 0.0010284 | 0.00025774
29 | 0.00084227 | 0.00021109
30 | 0.00069073 | 0.00017311
31 | 0.0010374 | 0.00025999
32 | 0.0022438 | 0.00056234
33 | 0.0025607 | 0.00064176
34 | 0.0022125 | 0.0005545
35 | 0.0015142 | 0.00037949
36 | 0.0025614 | 0.00064194
37 | 0.0024909 | 0.00062429
38 | 0.00082203 | 0.00020602
39 | 0.00091287 | 0.00022879
40 | 0.00081684 | 0.00020472
41 | 0.017714 | 0.0044396
42 | 0.0018246 | 0.0004573
43 | 0.00067604 | 0.00016943
44 | 0.0010969 | 0.0002749
45 | 0.0034944 | 0.00087578
46 | 0.0010343 | 0.00025922
47 | 0.00076391 | 0.00019145
48 | 0.0029842 | 0.00074792
49 | 0.00072987 | 0.00018292
50 | 0.0063509 | 0.0015917
51 | 0.004457 | 0.001117
52 | 0.0031538 | 0.00079042
53 | 0.00052827 | 0.0001324
54 | 0.0043763 | 0.0010968
55 | 0.0010096 | 0.00025303
56 | 0.00066993 | 0.0001679
57 | 0.0011749 | 0.00029447
58 | 0.0014132 | 0.00035419

## dtypes
| element | column | dtype
0 | bus | name | object
1 | bus | vn_kv | float64
2 | bus | type | object
3 | bus | zone | object
4 | bus | in_service | bool
5 | load | name | object
6 | load | bus | uint32
7 | load | p_mw | float64
8 | load | q_mvar | float64
9 | load | const_z_percent | float64
10 | load | const_i_percent | float64
11 | load | sn_mva | float64
12 | load | scaling | float64
13 | load | in_service | bool
14 | load | type | object
15 | ext_grid | name | object
16 | ext_grid | bus | uint32
17 | ext_grid | vm_pu | float64
18 | ext_grid | va_degree | float64
19 | ext_grid | slack_weight | float64
20 | ext_grid | in_service | bool
21 | line | name | object
22 | line | std_type | object
23 | line | from_bus | uint32
24 | line | to_bus | uint32
25 | line | length_km | float64
26 | line | r_ohm_per_km | float64
27 | line | x_ohm_per_km | float64
28 | line | c_nf_per_km | float64
29 | line | g_us_per_km | float64
30 | line | max_i_ka | float64
31 | line | df | float64
32 | line | parallel | uint32
33 | line | type | object
34 | line | in_service | bool
35 | trafo | name | object
36 | trafo | std_type | object
37 | trafo | hv_bus | uint32
38 | trafo | lv_bus | uint32
39 | trafo | sn_mva | float64
40 | trafo | vn_hv_kv | float64
41 | trafo | vn_lv_kv | float64
42 | trafo | vk_percent | float64
43 | trafo | vkr_percent | float64
44 | trafo | pfe_kw | float64
45 | trafo | i0_percent | float64
46 | trafo | shift_degree | float64
47 | trafo | tap_side | object
48 | trafo | tap_neutral | int32
49 | trafo | tap_min | int32
50 | trafo | tap_max | int32
51 | trafo | tap_step_percent | float64
52 | trafo | tap_step_degree | float64
53 | trafo | tap_pos | int32
54 | trafo | tap_phase_shifter | bool
55 | trafo | parallel | uint32
56 | trafo | df | float64
57 | trafo | in_service | bool
58 | line_geodata | coords | object
59 | bus_geodata | x | float64
60 | bus_geodata | y | float64
61 | bus_geodata | coords | object
62 | res_bus | vm_pu | float64
63 | res_bus | va_degree | float64
64 | res_bus | p_mw | float64
65 | res_bus | q_mvar | float64
66 | res_line | p_from_mw | float64
67 | res_line | q_from_mvar | float64
68 | res_line | p_to_mw | float64
69 | res_line | q_to_mvar | float64
70 | res_line | pl_mw | float64
71 | res_line | ql_mvar | float64
72 | res_line | i_from_ka | float64
73 | res_line | i_to_ka | float64
74 | res_line | i_ka | float64
75 | res_line | vm_from_pu | float64
76 | res_line | va_from_degree | float64
77 | res_line | vm_to_pu | float64
78 | res_line | va_to_degree | float64
79 | res_line | loading_percent | float64
80 | res_trafo | p_hv_mw | float64
81 | res_trafo | q_hv_mvar | float64
82 | res_trafo | p_lv_mw | float64
83 | res_trafo | q_lv_mvar | float64
84 | res_trafo | pl_mw | float64
85 | res_trafo | ql_mvar | float64
86 | res_trafo | i_hv_ka | float64
87 | res_trafo | i_lv_ka | float64
88 | res_trafo | vm_hv_pu | float64
89 | res_trafo | va_hv_degree | float64
90 | res_trafo | vm_lv_pu | float64
91 | res_trafo | va_lv_degree | float64
92 | res_trafo | loading_percent | float64
93 | res_ext_grid | p_mw | float64
94 | res_ext_grid | q_mvar | float64
95 | res_load | p_mw | float64
96 | res_load | q_mvar | float64

## parameters
| version | format_version | converged | OPF_converged | name | f_hz | sn_mva
0 | 2.14.6 | 2.14.0 | TRUE | FALSE |  | 50 | 1