## bus
| name | vn_kv | type | zone | in_service
0 | bus_LV_2140-6_0_3_node_0 | 0.4 | n |  | TRUE
1 | bus_LV_2140-6_0_3_node_1 | 0.4 | n |  | TRUE
2 | bus_LV_2140-6_0_3_node_2 | 0.4 | n |  | TRUE
3 | bus_LV_2140-6_0_3_node_3 | 0.4 | n |  | TRUE
4 | bus_LV_2140-6_0_3_node_4 | 0.4 | n |  | TRUE
5 | bus_LV_2140-6_0_3_node_5 | 0.4 | n |  | TRUE
6 | bus_LV_2140-6_0_3_node_57 | 0.4 | n |  | TRUE
7 | bus_LV_2140-6_0_3_node_43 | 0.4 | n |  | TRUE
8 | bus_LV_2140-6_0_3_node_52 | 0.4 | n |  | TRUE
9 | bus_LV_2140-6_0_3_node_11 | 0.4 | n |  | TRUE
10 | bus_LV_2140-6_0_3_node_42 | 0.4 | n |  | TRUE
11 | bus_LV_2140-6_0_3_node_19 | 0.4 | n |  | TRUE
12 | bus_LV_2140-6_0_3_node_15 | 0.4 | n |  | TRUE
13 | bus_LV_2140-6_0_3_node_12 | 0.4 | n |  | TRUE
14 | bus_LV_2140-6_0_3_node_41 | 0.4 | n |  | TRUE
15 | bus_LV_2140-6_0_3_node_17 | 0.4 | n |  | TRUE
16 | bus_LV_2140-6_0_3_node_14 | 0.4 | n |  | TRUE
17 | bus_LV_2140-6_0_3_node_6 | 0.4 | n |  | TRUE
18 | bus_LV_2140-6_0_3_node_7 | 0.4 | n |  | TRUE
19 | bus_LV_2140-6_0_3_node_8 | 0.4 | n |  | TRUE
20 | bus_LV_2140-6_0_3_node_9 | 0.4 | n |  | TRUE
21 | bus_LV_2140-6_0_3_node_10 | 0.4 | n |  | TRUE
22 | bus_LV_2140-6_0_3_node_27 | 0.4 | n |  | TRUE
23 | bus_LV_2140-6_0_3_node_29 | 0.4 | n |  | TRUE
24 | bus_LV_2140-6_0_3_node_26 | 0.4 | n |  | TRUE
25 | bus_LV_2140-6_0_3_node_24 | 0.4 | n |  | TRUE
26 | bus_LV_2140-6_0_3_node_32 | 0.4 | n |  | TRUE
27 | bus_LV_2140-6_0_3_node_22 | 0.4 | n |  | TRUE
28 | bus_LV_2140-6_0_3_node_28 | 0.4 | n |  | TRUE
29 | bus_LV_2140-6_0_3_node_23 | 0.4 | n |  | TRUE
30 | bus_LV_2140-6_0_3_node_30 | 0.4 | n |  | TRUE
31 | bus_LV_2140-6_0_3_node_31 | 0.4 | n |  | TRUE
32 | bus_LV_2140-6_0_3_node_13 | 0.4 | n |  | TRUE
33 | bus_LV_2140-6_0_3_node_16 | 0.4 | n |  | TRUE
34 | bus_LV_2140-6_0_3_node_48 | 0.4 | n |  | TRUE
35 | bus_LV_2140-6_0_3_node_49 | 0.4 | n |  | TRUE
36 | bus_LV_2140-6_0_3_node_50 | 0.4 | n |  | TRUE
37 | bus_LV_2140-6_0_3_node_75 | 0.4 | n |  | TRUE
38 | bus_LV_2140-6_0_3_node_18 | 0.4 | n |  | TRUE
39 | bus_LV_2140-6_0_3_node_20 | 0.4 | n |  | TRUE
40 | bus_LV_2140-6_0_3_node_21 | 0.4 | n |  | TRUE
41 | bus_LV_2140-6_0_3_node_25 | 0.4 | n |  | TRUE
42 | bus_LV_2140-6_0_3_node_76 | 0.4 | n |  | TRUE
43 | bus_LV_2140-6_0_3_node_44 | 0.4 | n |  | TRUE
44 | bus_LV_2140-6_0_3_node_45 | 0.4 | n |  | TRUE
45 | bus_LV_2140-6_0_3_node_33 | 0.4 | n |  | TRUE
46 | bus_LV_2140-6_0_3_node_34 | 0.4 | n |  | TRUE
47 | bus_LV_2140-6_0_3_node_35 | 0.4 | n |  | TRUE
48 | bus_LV_2140-6_0_3_node_73 | 0.4 | n |  | TRUE
49 | bus_LV_2140-6_0_3_node_72 | 0.4 | n |  | TRUE
50 | bus_LV_2140-6_0_3_node_36 | 0.4 | n |  | TRUE
51 | bus_LV_2140-6_0_3_node_37 | 0.4 | n |  | TRUE
52 | bus_LV_2140-6_0_3_node_38 | 0.4 | n |  | TRUE
53 | bus_LV_2140-6_0_3_node_39 | 0.4 | n |  | TRUE
54 | bus_LV_2140-6_0_3_node_40 | 0.4 | n |  | TRUE
55 | bus_LV_2140-6_0_3_node_67 | 0.4 | n |  | TRUE
56 | bus_LV_2140-6_0_3_node_71 | 0.4 | n |  | TRUE
57 | bus_LV_2140-6_0_3_node_47 | 0.4 | n |  | TRUE
58 | bus_LV_2140-6_0_3_node_63 | 0.4 | n |  | TRUE
59 | bus_LV_2140-6_0_3_node_64 | 0.4 | n |  | TRUE
60 | bus_LV_2140-6_0_3_node_65 | 0.4 | n |  | TRUE
61 | bus_LV_2140-6_0_3_node_61 | 0.4 | n |  | TRUE
62 | bus_LV_2140-6_0_3_node_66 | 0.4 | n |  | TRUE
63 | bus_LV_2140-6_0_3_node_59 | 0.4 | n |  | TRUE
64 | bus_LV_2140-6_0_3_node_46 | 0.4 | n |  | TRUE
65 | bus_LV_2140-6_0_3_node_68 | 0.4 | n |  | TRUE
66 | bus_LV_2140-6_0_3_node_69 | 0.4 | n |  | TRUE
67 | bus_LV_2140-6_0_3_node_70 | 0.4 | n |  | TRUE
68 | bus_LV_2140-6_0_3_node_51 | 0.4 | n |  | TRUE
69 | bus_LV_2140-6_0_3_node_53 | 0.4 | n |  | TRUE
70 | bus_LV_2140-6_0_3_node_54 | 0.4 | n |  | TRUE
71 | bus_LV_2140-6_0_3_node_55 | 0.4 | n |  | TRUE
72 | bus_LV_2140-6_0_3_node_56 | 0.4 | n |  | TRUE
73 | bus_LV_2140-6_0_3_node_58 | 0.4 | n |  | TRUE
74 | bus_LV_2140-6_0_3_node_60 | 0.4 | n |  | TRUE
75 | bus_LV_2140-6_0_3_node_62 | 0.4 | n |  | TRUE
76 | bus_LV_2140-6_0_3_node_74 | 0.4 | n |  | TRUE
77 | bus_MV_31_0_node_17 | 20 | n |  | TRUE

## load
| name | bus | p_mw | q_mvar | const_z_percent | const_i_percent | sn_mva | scaling | in_service | type
0 | LV_2140-6_0_3_load_0 | 0 | 0.0059109 | 0.0014814 | 0 | 0 |  | 1 | TRUE | wye
1 | LV_2140-6_0_3_load_1 | 1 | 0.0053079 | 0.0013303 | 0 | 0 |  | 1 | TRUE | wye
2 | LV_2140-6_0_3_load_3 | 3 | 0.0035161 | 0.00088123 | 0 | 0 |  | 1 | TRUE | wye
3 | LV_2140-6_0_3_load_4 | 4 | 0.0045386 | 0.0011375 | 0 | 0 |  | 1 | TRUE | wye
4 | LV_2140-6_0_3_load_5 | 5 | 0.00345 | 0.00086465 | 0 | 0 |  | 1 | TRUE | wye
5 | LV_2140-6_0_3_load_57 | 6 | 0.0037488 | 0.00093954 | 0 | 0 |  | 1 | TRUE | wye
6 | LV_2140-6_0_3_load_43 | 7 | 0.0021386 | 0.00053598 | 0 | 0 |  | 1 | TRUE | wye
7 | LV_2140-6_0_3_load_52 | 8 | 0.0062096 | 0.0015563 | 0 | 0 |  | 1 | TRUE | wye
8 | LV_2140-6_0_3_load_42 | 10 | 0.0066892 | 0.0016765 | 0 | 0 |  | 1 | TRUE | wye
9 | LV_2140-6_0_3_load_19 | 11 | 0.0040782 | 0.0010221 | 0 | 0 |  | 1 | TRUE | wye
10 | LV_2140-6_0_3_load_15 | 12 | 0.0043122 | 0.0010807 | 0 | 0 |  | 1 | TRUE | wye
11 | LV_2140-6_0_3_load_12 | 13 | 0.0032268 | 0.0008087 | 0 | 0 |  | 1 | TRUE | wye
12 | LV_2140-6_0_3_load_41 | 14 | 0.006097 | 0.0015281 | 0 | 0 |  | 1 | TRUE | wye
13 | LV_2140-6_0_3_load_17 | 15 | 0.0038055 | 0.00095376 | 0 | 0 |  | 1 | TRUE | wye
14 | LV_2140-6_0_3_load_6 | 17 | 0.0030499 | 0.00076439 | 0 | 0 |  | 1 | TRUE | wye
15 | LV_2140-6_0_3_load_7 | 18 | 0.0027499 | 0.0006892 | 0 | 0 |  | 1 | TRUE | wye
16 | LV_2140-6_0_3_load_8 | 19 | 0.0047144 | 0.0011815 | 0 | 0 |  | 1 | TRUE | wye
17 | LV_2140-6_0_3_load_9 | 20 | 0.0031614 | 0.00079231 | 0 | 0 |  | 1 | TRUE | wye
18 | LV_2140-6_0_3_load_10 | 21 | 0.0042914 | 0.0010755 | 0 | 0 |  | 1 | TRUE | wye
19 | LV_2140-6_0_3_load_27 | 22 | 0.0029459 | 0.0007383 | 0 | 0 |  | 1 | TRUE | wye
20 | LV_2140-6_0_3_load_29 | 23 | 0.0021474 | 0.00053818 | 0 | 0 |  | 1 | TRUE | wye
21 | LV_2140-6_0_3_load_26 | 24 | 0.0050762 | 0.0012722 | 0 | 0 |  | 1 | TRUE | wye
22 | LV_2140-6_0_3_load_24 | 25 | 0.0031979 | 0.00080147 | 0 | 0 |  | 1 | TRUE | wye
23 | LV_2140-6_0_3_load_32 | 26 | 0.0031973 | 0.00080133 | 0 | 0 |  | 1 | TRUE | wye
24 | LV_2140-6_0_3_load_22 | 27 | 0.0030001 | 0.00075189 | 0 | 0 |  | 1 | TRUE | wye
25 | LV_2140-6_0_3_load_23 | 29 | 0.0036705 | 0.00091992 | 0 | 0 |  | 1 | TRUE | wye
26 | LV_2140-6_0_3_load_30 | 30 | 0.00579 | 0.0014511 | 0 | 0 |  | 1 | TRUE | wye
27 | LV_2140-6_0_3_load_31 | 31 | 0.0076516 | 0.0019177 | 0 | 0 |  | 1 | TRUE | wye
28 | LV_2140-6_0_3_load_13 | 32 | 0.0032803 | 0.00082213 | 0 | 0 |  | 1 | TRUE | wye
29 | LV_2140-6_0_3_load_16 | 33 | 0.0040302 | 0.0010101 | 0 | 0 |  | 1 | TRUE | wye
30 | LV_2140-6_0_3_load_48 | 34 | 0.0058445 | 0.0014648 | 0 | 0 |  | 1 | TRUE | wye
31 | LV_2140-6_0_3_load_49 | 35 | 0.0079425 | 0.0019906 | 0 | 0 |  | 1 | TRUE | wye
32 | LV_2140-6_0_3_load_50 | 36 | 0.0030586 | 0.00076656 | 0 | 0 |  | 1 | TRUE | wye
33 | LV_2140-6_0_3_load_75 | 37 | 0.0041215 | 0.0010329 | 0 | 0 |  | 1 | TRUE | wye
34 | LV_2140-6_0_3_load_18 | 38 | 0.0033695 | 0.00084448 | 0 | 0 |  | 1 | TRUE | wye
35 | LV_2140-6_0_3_load_20 | 39 | 0.0020343 | 0.00050985 | 0 | 0 |  | 1 | TRUE | wye
36 | LV_2140-6_0_3_load_21 | 40 | 0.0035683 | 0.0008943 | 0 | 0 |  | 1 | TRUE | wye
37 | LV_2140-6_0_3_load_25 | 41 | 0.0033506 | 0.00083975 | 0 | 0 |  | 1 | TRUE | wye
38 | LV_2140-6_0_3_load_76 | 42 | 0.00054954 | 0.00013773 | 0 | 0 |  | 1 | TRUE | wye
39 | LV_2140-6_0_3_load_44 | 43 | 0.0076567 | 0.0019189 | 0 | 0 |  | 1 | TRUE | wye
40 | LV_2140-6_0_3_load_33 | 45 | 0.0032693 | 0.00081937 | 0 | 0 |  | 1 | TRUE | wye
41 | LV_2140-6_0_3_load_35 | 47 | 0.0062625 | 0.0015695 | 0 | 0 |  | 1 | TRUE | wye
42 | LV_2140-6_0_3_load_72 | 49 | 0.0037548 | 0.00094104 | 0 | 0 |  | 1 | TRUE | wye
43 | LV_2140-6_0_3_load_36 | 50 | 0.0046988 | 0.0011776 | 0 | 0 |  | 1 | TRUE | wye
44 | LV_2140-6_0_3_load_37 | 51 | 0.0041854 | 0.001049 | 0 | 0 |  | 1 | TRUE | wye
45 | LV_2140-6_0_3_load_38 | 52 | 0.0040827 | 0.0010232 | 0 | 0 |  | 1 | TRUE | wye
46 | LV_2140-6_0_3_load_39 | 53 | 0.0096094 | 0.0024083 | 0 | 0 |  | 1 | TRUE | wye
47 | LV_2140-6_0_3_load_40 | 54 | 0.0025616 | 0.000642 | 0 | 0 |  | 1 | TRUE | wye
48 | LV_2140-6_0_3_load_71 | 56 | 0.0029294 | 0.00073418 | 0 | 0 |  | 1 | TRUE | wye
49 | LV_2140-6_0_3_load_47 | 57 | 0.0072165 | 0.0018086 | 0 | 0 |  | 1 | TRUE | wye
50 | LV_2140-6_0_3_load_63 | 58 | 0.0034553 | 0.00086598 | 0 | 0 |  | 1 | TRUE | wye
51 | LV_2140-6_0_3_load_64 | 59 | 0.0062282 | 0.0015609 | 0 | 0 |  | 1 | TRUE | wye
52 | LV_2140-6_0_3_load_65 | 60 | 0.0036565 | 0.00091641 | 0 | 0 |  | 1 | TRUE | wye
53 | LV_2140-6_0_3_load_66 | 62 | 0.0029265 | 0.00073346 | 0 | 0 |  | 1 | TRUE | wye
54 | LV_2140-6_0_3_load_59 | 63 | 0.00336 | 0.00084209 | 0 | 0 |  | 1 | TRUE | wye
55 | LV_2140-6_0_3_load_46 | 64 | 0.014859 | 0.0037239 | 0 | 0 |  | 1 | TRUE | wye
56 | LV_2140-6_0_3_load_68 | 65 | 0.0027278 | 0.00068364 | 0 | 0 |  | 1 | TRUE | wye
57 | LV_2140-6_0_3_load_69 | 66 | 0.0030531 | 0.00076517 | 0 | 0 |  | 1 | TRUE | wye
58 | LV_2140-6_0_3_load_70 | 67 | 0.001167 | 0.00029247 | 0 | 0 |  | 1 | TRUE | wye
59 | LV_2140-6_0_3_load_51 | 68 | 0.0030708 | 0.00076962 | 0 | 0 |  | 1 | TRUE | wye
60 | LV_2140-6_0_3_load_53 | 69 | 0.0063368 | 0.0015882 | 0 | 0 |  | 1 | TRUE | wye
61 | LV_2140-6_0_3_load_55 | 71 | 0.0026195 | 0.00065652 | 0 | 0 |  | 1 | TRUE | wye
62 | LV_2140-6_0_3_load_56 | 72 | 0.0030817 | 0.00077236 | 0 | 0 |  | 1 | TRUE | wye
63 | LV_2140-6_0_3_load_58 | 73 | 0.002984 | 0.00074785 | 0 | 0 |  | 1 | TRUE | wye
64 | LV_2140-6_0_3_load_60 | 74 | 0.002221 | 0.00055663 | 0 | 0 |  | 1 | TRUE | wye
65 | LV_2140-6_0_3_load_74 | 76 | 0.0060966 | 0.001528 | 0 | 0 |  | 1 | TRUE | wye

## ext_grid
| name | bus | vm_pu | va_degree | slack_weight | in_service
0 |  | 14 | 1 | 0 | 1 | TRUE

## line
| name | std_type | from_bus | to_bus | length_km | r_ohm_per_km | x_ohm_per_km | c_nf_per_km | g_us_per_km | max_i_ka | df | parallel | type | in_service
0 | LV_2140-6_0_3_line_0 |  | 0 | 1 | 0.02007 | 0.125 | 0.08 | 261 | 0 | 0.364 | 1 | 1 | cs | TRUE
1 | LV_2140-6_0_3_line_1 |  | 0 | 2 | 0.016989 | 0.125 | 0.08 | 261 | 0 | 0.364 | 1 | 1 | cs | TRUE
2 | LV_2140-6_0_3_line_2 |  | 1 | 3 | 0.027067 | 0.125 | 0.08 | 261 | 0 | 0.364 | 1 | 1 | cs | TRUE
3 | LV_2140-6_0_3_line_3 |  | 2 | 4 | 0.018874 | 0.125 | 0.08 | 261 | 0 | 0.364 | 1 | 1 | cs | TRUE
4 | LV_2140-6_0_3_line_4 |  | 2 | 5 | 0.0034133 | 0.125 | 0.08 | 261 | 0 | 0.364 | 1 | 1 | cs | TRUE
5 | LV_2140-6_0_3_line_5 |  | 3 | 9 | 0.016742 | 0.125 | 0.08 | 261 | 0 | 0.364 | 1 | 1 | cs | TRUE
6 | LV_2140-6_0_3_line_6 |  | 4 | 11 | 0.0067614 | 0.125 | 0.08 | 261 | 0 | 0.364 | 1 | 1 | cs | TRUE
7 | LV_2140-6_0_3_line_7 |  | 5 | 12 | 0.034697 | 0.125 | 0.08 | 261 | 0 | 0.364 | 1 | 1 | cs | TRUE
8 | LV_2140-6_0_3_line_8 |  | 6 | 7 | 0.022486 | 0.125 | 0.08 | 261 | 0 | 0.364 | 1 | 1 | cs | TRUE
9 | LV_2140-6_0_3_line_9 |  | 6 | 8 | 0.0045762 | 0.125 | 0.08 | 261 | 0 | 0.364 | 1 | 1 | cs | TRUE
10 | LV_2140-6_0_3_line_10 |  | 7 | 10 | 0.00026695 | 0.125 | 0.08 | 261 | 0 | 0.364 | 1 | 1 | cs | TRUE
11 | LV_2140-6_0_3_line_11 |  | 8 | 36 | 0.021888 | 0.125 | 0.08 | 261 | 0 | 0.364 | 1 | 1 | cs | TRUE
12 | LV_2140-6_0_3_line_12 |  | 9 | 13 | 0.030887 | 0.125 | 0.08 | 261 | 0 | 0.364 | 1 | 1 | cs | TRUE
13 | LV_2140-6_0_3_line_13 |  | 10 | 14 | 0.026097 | 0.125 | 0.08 | 261 | 0 | 0.364 | 1 | 1 | cs | TRUE
14 | LV_2140-6_0_3_line_14 |  | 11 | 15 | 0.018575 | 0.125 | 0.08 | 261 | 0 | 0.364 | 1 | 1 | cs | TRUE
15 | LV_2140-6_0_3_line_15 |  | 12 | 16 | 0.033301 | 0.125 | 0.08 | 261 | 0 | 0.364 | 1 | 1 | cs | TRUE
16 | LV_2140-6_0_3_line_16 |  | 13 | 29 | 0.0036132 | 0.125 | 0.08 | 261 | 0 | 0.364 | 1 | 1 | cs | TRUE
17 | LV_2140-6_0_3_line_17 |  | 14 | 30 | 0.025769 | 0.125 | 0.08 | 261 | 0 | 0.364 | 1 | 2 | cs | TRUE
18 | LV_2140-6_0_3_line_18 |  | 15 | 38 | 0.0071315 | 0.125 | 0.08 | 261 | 0 | 0.364 | 1 | 1 | cs | TRUE
19 | LV_2140-6_0_3_line_19 |  | 16 | 33 | 0.042889 | 0.125 | 0.08 | 261 | 0 | 0.364 | 1 | 1 | cs | TRUE
20 | LV_2140-6_0_3_line_20 |  | 16 | 32 | 0.026052 | 0.125 | 0.08 | 261 | 0 | 0.364 | 1 | 1 | cs | TRUE
21 | LV_2140-6_0_3_line_21 |  | 17 | 18 | 0.025485 | 0.125 | 0.08 | 261 | 0 | 0.364 | 1 | 1 | cs | TRUE
22 | LV_2140-6_0_3_line_22 |  | 17 | 19 | 0.026689 | 0.125 | 0.08 | 261 | 0 | 0.364 | 1 | 1 | cs | TRUE
23 | LV_2140-6_0_3_line_23 |  | 18 | 20 | 0.015979 | 0.125 | 0.08 | 261 | 0 | 0.364 | 1 | 1 | cs | TRUE
24 | LV_2140-6_0_3_line_24 |  | 19 | 21 | 0.0013903 | 0.125 | 0.08 | 261 | 0 | 0.364 | 1 | 1 | cs | TRUE
25 | LV_2140-6_0_3_line_25 |  | 20 | 25 | 0.0060497 | 0.125 | 0.08 | 261 | 0 | 0.364 | 1 | 1 | cs | TRUE
26 | LV_2140-6_0_3_line_26 |  | 21 | 27 | 0.020705 | 0.125 | 0.08 | 261 | 0 | 0.364 | 1 | 1 | cs | TRUE
27 | LV_2140-6_0_3_line_27 |  | 22 | 23 | 0.040696 | 0.125 | 0.08 | 261 | 0 | 0.364 | 1 | 1 | cs | TRUE
28 | LV_2140-6_0_3_line_28 |  | 22 | 24 | 0.030323 | 0.125 | 0.08 | 261 | 0 | 0.364 | 1 | 2 | cs | TRUE
29 | LV_2140-6_0_3_line_29 |  | 23 | 26 | 0.007244 | 0.125 | 0.08 | 261 | 0 | 0.364 | 1 | 1 | cs | TRUE
30 | LV_2140-6_0_3_line_30 |  | 24 | 28 | 0.014466 | 0.125 | 0.08 | 261 | 0 | 0.364 | 1 | 2 | cs | TRUE
31 | LV_2140-6_0_3_line_31 |  | 25 | 26 | 0.040101 | 0.125 | 0.08 | 261 | 0 | 0.364 | 1 | 1 | cs | TRUE
32 | LV_2140-6_0_3_line_32 |  | 27 | 29 | 0.017816 | 0.125 | 0.08 | 261 | 0 | 0.364 | 1 | 1 | cs | TRUE
33 | LV_2140-6_0_3_line_33 |  | 28 | 30 | 0.015473 | 0.125 | 0.08 | 261 | 0 | 0.364 | 1 | 2 | cs | TRUE
34 | LV_2140-6_0_3_line_34 |  | 28 | 31 | 0.033122 | 0.125 | 0.08 | 261 | 0 | 0.364 | 1 | 1 | cs | TRUE
35 | LV_2140-6_0_3_line_35 |  | 31 | 43 | 0.034361 | 0.125 | 0.08 | 261 | 0 | 0.364 | 1 | 1 | cs | TRUE
36 | LV_2140-6_0_3_line_36 |  | 33 | 37 | 0.0074454 | 0.125 | 0.08 | 261 | 0 | 0.364 | 1 | 1 | cs | TRUE
37 | LV_2140-6_0_3_line_37 |  | 34 | 35 | 0.027342 | 0.125 | 0.08 | 261 | 0 | 0.364 | 1 | 1 | cs | TRUE
38 | LV_2140-6_0_3_line_38 |  | 34 | 36 | 0.0023954 | 0.125 | 0.08 | 261 | 0 | 0.364 | 1 | 1 | cs | TRUE
39 | LV_2140-6_0_3_line_39 |  | 35 | 68 | 0.00085622 | 0.125 | 0.08 | 261 | 0 | 0.364 | 1 | 1 | cs | TRUE
40 | LV_2140-6_0_3_line_40 |  | 38 | 39 | 0.013518 | 0.125 | 0.08 | 261 | 0 | 0.364 | 1 | 1 | cs | TRUE
41 | LV_2140-6_0_3_line_41 |  | 39 | 40 | 0.0095227 | 0.125 | 0.08 | 261 | 0 | 0.364 | 1 | 1 | cs | TRUE
42 | LV_2140-6_0_3_line_42 |  | 40 | 41 | 0.013687 | 0.125 | 0.08 | 261 | 0 | 0.364 | 1 | 1 | cs | TRUE
43 | LV_2140-6_0_3_line_43 |  | 41 | 42 | 0.17756 | 0.125 | 0.08 | 261 | 0 | 0.364 | 1 | 1 | cs | TRUE
44 | LV_2140-6_0_3_line_44 |  | 43 | 44 | 0.0045653 | 0.125 | 0.08 | 261 | 0 | 0.364 | 1 | 1 | cs | TRUE
45 | LV_2140-6_0_3_line_45 |  | 44 | 59 | 0.026464 | 0.125 | 0.08 | 261 | 0 | 0.364 | 1 | 1 | cs | TRUE
46 | LV_2140-6_0_3_line_46 |  | 44 | 55 | 0.019362 | 0.125 | 0.08 | 261 | 0 | 0.364 | 1 | 1 | cs | TRUE
47 | LV_2140-6_0_3_line_47 |  | 45 | 46 | 0.043156 | 0.125 | 0.08 | 261 | 0 | 0.364 | 1 | 1 | cs | TRUE
48 | LV_2140-6_0_3_line_48 |  | 46 | 47 | 0.037411 | 0.125 | 0.08 | 261 | 0 | 0.364 | 1 | 1 | cs | TRUE
49 | LV_2140-6_0_3_line_49 |  | 47 | 48 | 0.036067 | 0.125 | 0.08 | 261 | 0 | 0.364 | 1 | 1 | cs | TRUE
50 | LV_2140-6_0_3_line_50 |  | 48 | 49 | 0.015181 | 0.125 | 0.08 | 261 | 0 | 0.364 | 1 | 1 | cs | TRUE
51 | LV_2140-6_0_3_line_51 |  | 49 | 56 | 0.0037035 | 0.125 | 0.08 | 261 | 0 | 0.364 | 1 | 1 | cs | TRUE
52 | LV_2140-6_0_3_line_52 |  | 50 | 51 | 0.013855 | 0.125 | 0.08 | 261 | 0 | 0.364 | 1 | 1 | cs | TRUE
53 | LV_2140-6_0_3_line_53 |  | 50 | 52 | 0.01471 | 0.125 | 0.08 | 261 | 0 | 0.364 | 1 | 1 | cs | TRUE
54 | LV_2140-6_0_3_line_54 |  | 51 | 53 | 0.018687 | 0.125 | 0.08 | 261 | 0 | 0.364 | 1 | 1 | cs | TRUE
55 | LV_2140-6_0_3_line_55 |  | 52 | 54 | 0.0077469 | 0.125 | 0.08 | 261 | 0 | 0.364 | 1 | 1 | cs | TRUE
56 | LV_2140-6_0_3_line_56 |  | 53 | 57 | 0.013151 | 0.125 | 0.08 | 261 | 0 | 0.364 | 1 | 1 | cs | TRUE
57 | LV_2140-6_0_3_line_57 |  | 54 | 61 | 0.018986 | 0.125 | 0.08 | 261 | 0 | 0.364 | 1 | 1 | cs | TRUE
58 | LV_2140-6_0_3_line_58 |  | 55 | 56 | 0.018213 | 0.125 | 0.08 | 261 | 0 | 0.364 | 1 | 1 | cs | TRUE
59 | LV_2140-6_0_3_line_59 |  | 56 | 61 | 0.049621 | 0.125 | 0.08 | 261 | 0 | 0.364 | 1 | 1 | cs | TRUE
60 | LV_2140-6_0_3_line_60 |  | 58 | 59 | 0.0067159 | 0.125 | 0.08 | 261 | 0 | 0.364 | 1 | 1 | cs | TRUE
61 | LV_2140-6_0_3_line_61 |  | 58 | 60 | 0.030224 | 0.125 | 0.08 | 261 | 0 | 0.364 | 1 | 1 | cs | TRUE
62 | LV_2140-6_0_3_line_62 |  | 60 | 62 | 0.028213 | 0.125 | 0.08 | 261 | 0 | 0.364 | 1 | 1 | cs | TRUE
63 | LV_2140-6_0_3_line_63 |  | 61 | 63 | 0.0043455 | 0.125 | 0.08 | 261 | 0 | 0.364 | 1 | 1 | cs | TRUE
64 | LV_2140-6_0_3_line_64 |  | 62 | 66 | 0.03537 | 0.125 | 0.08 | 261 | 0 | 0.364 | 1 | 1 | cs | TRUE
65 | LV_2140-6_0_3_line_65 |  | 63 | 73 | 0.0087953 | 0.125 | 0.08 | 261 | 0 | 0.364 | 1 | 1 | cs | TRUE
66 | LV_2140-6_0_3_line_66 |  | 64 | 65 | 0.060618 | 0.125 | 0.08 | 261 | 0 | 0.364 | 1 | 1 | cs | TRUE
67 | LV_2140-6_0_3_line_67 |  | 65 | 66 | 0.035257 | 0.125 | 0.08 | 261 | 0 | 0.364 | 1 | 1 | cs | TRUE
68 | LV_2140-6_0_3_line_68 |  | 65 | 67 | 0.0071289 | 0.125 | 0.08 | 261 | 0 | 0.364 | 1 | 1 | cs | TRUE
69 | LV_2140-6_0_3_line_69 |  | 68 | 69 | 0.031048 | 0.125 | 0.08 | 261 | 0 | 0.364 | 1 | 1 | cs | TRUE
70 | LV_2140-6_0_3_line_70 |  | 69 | 70 | 0.01735 | 0.125 | 0.08 | 261 | 0 | 0.364 | 1 | 1 | cs | TRUE
71 | LV_2140-6_0_3_line_71 |  | 70 | 71 | 0.021035 | 0.125 | 0.08 | 261 | 0 | 0.364 | 1 | 1 | cs | TRUE
72 | LV_2140-6_0_3_line_72 |  | 70 | 72 | 0.026072 | 0.125 | 0.08 | 261 | 0 | 0.364 | 1 | 1 | cs | TRUE
73 | LV_2140-6_0_3_line_73 |  | 73 | 74 | 0.010637 | 0.125 | 0.08 | 261 | 0 | 0.364 | 1 | 1 | cs | TRUE
74 | LV_2140-6_0_3_line_74 |  | 74 | 75 | 0.011593 | 0.125 | 0.08 | 261 | 0 | 0.364 | 1 | 1 | cs | TRUE
75 | LV_2140-6_0_3_line_75 |  | 75 | 76 | 0.013171 | 0.125 | 0.08 | 261 | 0 | 0.364 | 1 | 1 | cs | TRUE

## trafo
| name | std_type | hv_bus | lv_bus | sn_mva | vn_hv_kv | vn_lv_kv | vk_percent | vkr_percent | pfe_kw | i0_percent | shift_degree | tap_side | tap_neutral | tap_min | tap_max | tap_step_percent | tap_step_degree | tap_pos | tap_phase_shifter | parallel | df | in_service
0 | LV_2140-6_0_3_trafo_41 | 0.63 MVA 20/0.4 kV | 77 | 14 | 0.63 | 20 | 0.4 | 6 | 1.206 | 1.65 | 0.2619 | 150 | hv | 0 | -2 | 2 | 2.5 | 0 | 0 | FALSE | 1 | 1 | TRUE

## line_geodata
| x0 | y0 | x1 | y1 | x2 | y2 | x3 | y3
0 | 2570693.3897 | 1166995.0571 | 2570673.7794 | 1166990.788
1 | 2570710.2909 | 1166993.3291 | 2570693.3897 | 1166995.0571 | 2570693.3897 | 1166995.0571
2 | 2570673.7794 | 1166990.788 | 2570670.2166 | 1166990.0124 | 2570648.8099 | 1166980.5099
3 | 2570710.2909 | 1166993.3291 | 2570709.9462 | 1166974.4588
4 | 2570710.2909 | 1166993.3291 | 2570713.6027 | 1166992.5031
5 | 2570633.5081 | 1166973.7173 | 2570648.8099 | 1166980.5099
6 | 2570709.8227 | 1166967.6985 | 2570709.9462 | 1166974.4588
7 | 2570747.518 | 1166986.2153 | 2570739.1146 | 1166986.1402 | 2570713.6027 | 1166992.5031
8 | 2570598.4942 | 1167036.7624 | 2570596.3857 | 1167030.6285 | 2570590.2962 | 1167015.8324
9 | 2570599.9818 | 1167041.09 | 2570598.4942 | 1167036.7624
10 | 2570590.1946 | 1167015.5856 | 2570590.2962 | 1167015.8324
11 | 2570599.9818 | 1167041.09 | 2570607.0972 | 1167061.7895
12 | 2570633.5081 | 1166973.7173 | 2570632.7825 | 1166942.8385
13 | 2570580.2625 | 1166991.4529 | 2570590.1946 | 1167015.5856
14 | 2570709.8227 | 1166967.6985 | 2570709.559 | 1166953.2567 | 2570708.9631 | 1166949.1688
15 | 2570780.1222 | 1166990.9202 | 2570765.64 | 1166986.3774 | 2570747.518 | 1166986.2153
16 | 2570632.7825 | 1166942.8385 | 2570631.7672 | 1166939.3708
17 | 2570580.2625 | 1166991.4529 | 2570570.4553 | 1166967.6237
18 | 2570708.9631 | 1166949.1688 | 2570707.9344 | 1166942.1119
19 | 2570780.1222 | 1166990.9202 | 2570791.5313 | 1166972.7775 | 2570777.1495 | 1166956.8533
20 | 2570780.1222 | 1166990.9202 | 2570795.5671 | 1167002.9288 | 2570799.4572 | 1167008.1211
21 | 2570604.7853 | 1166879.0483 | 2570595.92 | 1166864.1014 | 2570588.5471 | 1166860.7299
22 | 2570604.7853 | 1166879.0483 | 2570618.4004 | 1166902.0032
23 | 2570588.5471 | 1166860.7299 | 2570585.9383 | 1166859.537 | 2570581.8465 | 1166860.2685 | 2570574.222 | 1166864.9633
24 | 2570619.1096 | 1166903.199 | 2570618.4004 | 1166902.0032
25 | 2570569.0706 | 1166868.1353 | 2570574.222 | 1166864.9633
26 | 2570619.1096 | 1166903.199 | 2570623.1908 | 1166910.0799 | 2570626.7609 | 1166922.2727
27 | 2570553.0783 | 1166911.1394 | 2570541.0631 | 1166888.8391 | 2570529.3121 | 1166878.9403
28 | 2570567.4612 | 1166937.8343 | 2570567.4612 | 1166937.8343 | 2570553.0783 | 1166911.1394
29 | 2570529.1531 | 1166871.9669 | 2570528.7564 | 1166878.4721 | 2570529.3121 | 1166878.9403
30 | 2570568.9557 | 1166952.2232 | 2570567.4612 | 1166937.8343
31 | 2570529.1531 | 1166871.9669 | 2570569.0706 | 1166868.1353
32 | 2570626.7609 | 1166922.2727 | 2570631.7672 | 1166939.3708
33 | 2570568.9557 | 1166952.2232 | 2570570.4553 | 1166967.6237
34 | 2570568.9557 | 1166952.2232 | 2570535.8354 | 1166952.5957
35 | 2570535.8354 | 1166952.5957 | 2570501.4765 | 1166952.9822
36 | 2570772.1592 | 1166951.3277 | 2570777.1495 | 1166956.8533
37 | 2570607.8759 | 1167064.0549 | 2570616.7642 | 1167089.9118
38 | 2570607.8759 | 1167064.0549 | 2570607.0972 | 1167061.7895
39 | 2570616.7642 | 1167089.9118 | 2570617.0425 | 1167090.7215
40 | 2570705.9847 | 1166928.7356 | 2570707.9344 | 1166942.1119
41 | 2570705.9847 | 1166928.7356 | 2570705.3213 | 1166924.1849 | 2570704.2295 | 1166919.3836
42 | 2570701.1944 | 1166906.037 | 2570704.2295 | 1166919.3836
43 | 2570701.1944 | 1166906.037 | 2570807.4679 | 1166763.7933
44 | 2570496.9115 | 1166953.0336 | 2570501.4765 | 1166952.9822
45 | 2570496.9115 | 1166953.0336 | 2570507.0883 | 1166977.4629
46 | 2570496.9115 | 1166953.0336 | 2570478.1899 | 1166958.1729
47 | 2570461.4621 | 1166855.4029 | 2570476.9294 | 1166856.2382 | 2570493.7892 | 1166856.9111 | 2570503.4352 | 1166852.0691
48 | 2570461.4621 | 1166855.4029 | 2570456.646 | 1166873.8139 | 2570461.6555 | 1166891.4982
49 | 2570461.5758 | 1166925.0045 | 2570456.8172 | 1166908.5085 | 2570458.078 | 1166894.0727 | 2570461.6555 | 1166891.4982
50 | 2570461.5758 | 1166925.0045 | 2570468.3746 | 1166938.5775
51 | 2570470.0332 | 1166941.8888 | 2570468.3746 | 1166938.5775
52 | 2570447.7415 | 1167008.8824 | 2570453.6322 | 1167021.4223
53 | 2570447.7415 | 1167008.8824 | 2570441.4871 | 1166995.5683
54 | 2570461.5774 | 1167038.3358 | 2570453.6322 | 1167021.4223
55 | 2570438.1933 | 1166988.5565 | 2570441.4871 | 1166995.5683
56 | 2570461.5774 | 1167038.3358 | 2570467.1689 | 1167050.2387
57 | 2570430.1209 | 1166971.3723 | 2570438.1933 | 1166988.5565
58 | 2570478.1899 | 1166958.1729 | 2570470.0332 | 1166941.8888
59 | 2570470.0332 | 1166941.8888 | 2570430.1209 | 1166971.3723
60 | 2570509.6709 | 1166983.6624 | 2570507.0883 | 1166977.4629
61 | 2570509.6709 | 1166983.6624 | 2570514.8292 | 1166996.0451 | 2570521.2943 | 1167011.5624
62 | 2570532.1447 | 1167037.605 | 2570521.2943 | 1167011.5624
63 | 2570430.1209 | 1166971.3723 | 2570427.0286 | 1166968.3193 | 2570427.0286 | 1166968.3193
64 | 2570532.1447 | 1167037.605 | 2570535.7909 | 1167046.3565 | 2570542.9976 | 1167071.2226
65 | 2570423.3519 | 1166960.3294 | 2570427.0286 | 1166968.3193
66 | 2570554.8664 | 1167104.2981 | 2570494.3707 | 1167108.1451
67 | 2570554.8664 | 1167104.2981 | 2570551.2146 | 1167097.5512 | 2570546.1087 | 1167081.9572 | 2570542.9976 | 1167071.2226
68 | 2570558.2597 | 1167110.5676 | 2570554.8664 | 1167104.2981
69 | 2570625.1246 | 1167120.6121 | 2570622.5561 | 1167106.7611 | 2570617.0425 | 1167090.7215
70 | 2570628.2881 | 1167137.671 | 2570625.1246 | 1167120.6121
71 | 2570628.2881 | 1167137.671 | 2570631.8606 | 1167140.3437 | 2570634.7347 | 1167156.6713
72 | 2570628.2881 | 1167137.671 | 2570629.9737 | 1167163.6888
73 | 2570423.3519 | 1166960.3294 | 2570418.9056 | 1166950.6667
74 | 2570414.0596 | 1166940.1357 | 2570418.9056 | 1166950.6667
75 | 2570414.0596 | 1166940.1357 | 2570408.8522 | 1166928.0378

## bus_geodata
| x | y | coords
0 | 2570693.3897 | 1166995.0571
1 | 2570673.7794 | 1166990.788
2 | 2570710.2909 | 1166993.3291
3 | 2570648.8099 | 1166980.5099
4 | 2570709.9462 | 1166974.4588
5 | 2570713.6027 | 1166992.5031
6 | 2570598.4942 | 1167036.7624
7 | 2570590.2962 | 1167015.8324
8 | 2570599.9818 | 1167041.09
9 | 2570633.5081 | 1166973.7173
10 | 2570590.1946 | 1167015.5856
11 | 2570709.8227 | 1166967.6985
12 | 2570747.518 | 1166986.2153
13 | 2570632.7825 | 1166942.8385
14 | 2570580.2625 | 1166991.4529
15 | 2570708.9631 | 1166949.1688
16 | 2570780.1222 | 1166990.9202
17 | 2570604.7853 | 1166879.0483
18 | 2570588.5471 | 1166860.7299
19 | 2570618.4004 | 1166902.0032
20 | 2570574.222 | 1166864.9633
21 | 2570619.1096 | 1166903.199
22 | 2570553.0783 | 1166911.1394
23 | 2570529.3121 | 1166878.9403
24 | 2570567.4612 | 1166937.8343
25 | 2570569.0706 | 1166868.1353
26 | 2570529.1531 | 1166871.9669
27 | 2570626.7609 | 1166922.2727
28 | 2570568.9557 | 1166952.2232
29 | 2570631.7672 | 1166939.3708
30 | 2570570.4553 | 1166967.6237
31 | 2570535.8354 | 1166952.5957
32 | 2570799.4572 | 1167008.1211
33 | 2570777.1495 | 1166956.8533
34 | 2570607.8759 | 1167064.0549
35 | 2570616.7642 | 1167089.9118
36 | 2570607.0972 | 1167061.7895
37 | 2570772.1592 | 1166951.3277
38 | 2570707.9344 | 1166942.1119
39 | 2570705.9847 | 1166928.7356
40 | 2570704.2295 | 1166919.3836
41 | 2570701.1944 | 1166906.037
42 | 2570807.4679 | 1166763.7933
43 | 2570501.4765 | 1166952.9822
44 | 2570496.9115 | 1166953.0336
45 | 2570503.4352 | 1166852.0691
46 | 2570461.4621 | 1166855.4029
47 | 2570461.6555 | 1166891.4982
48 | 2570461.5758 | 1166925.0045
49 | 2570468.3746 | 1166938.5775
50 | 2570447.7415 | 1167008.8824
51 | 2570453.6322 | 1167021.4223
52 | 2570441.4871 | 1166995.5683
53 | 2570461.5774 | 1167038.3358
54 | 2570438.1933 | 1166988.5565
55 | 2570478.1899 | 1166958.1729
56 | 2570470.0332 | 1166941.8888
57 | 2570467.1689 | 1167050.2387
58 | 2570509.6709 | 1166983.6624
59 | 2570507.0883 | 1166977.4629
60 | 2570521.2943 | 1167011.5624
61 | 2570430.1209 | 1166971.3723
62 | 2570532.1447 | 1167037.605
63 | 2570427.0286 | 1166968.3193
64 | 2570494.3707 | 1167108.1451
65 | 2570554.8664 | 1167104.2981
66 | 2570542.9976 | 1167071.2226
67 | 2570558.2597 | 1167110.5676
68 | 2570617.0425 | 1167090.7215
69 | 2570625.1246 | 1167120.6121
70 | 2570628.2881 | 1167137.671
71 | 2570634.7347 | 1167156.6713
72 | 2570629.9737 | 1167163.6888
73 | 2570423.3519 | 1166960.3294
74 | 2570418.9056 | 1166950.6667
75 | 2570414.0596 | 1166940.1357
76 | 2570408.8522 | 1166928.0378
77 | 2570568.9557 | 1166952.2232

## line_std_types
| c_nf_per_km | r_ohm_per_km | x_ohm_per_km | max_i_ka | type | q_mm2 | alpha | voltage_rating
NAYY 4x50 SE | 210 | 0.642 | 0.083 | 0.142 | cs | 50 | 0.00403 | LV
NAYY 4x120 SE | 264 | 0.225 | 0.08 | 0.242 | cs | 120 | 0.00403 | LV
NAYY 4x150 SE | 261 | 0.208 | 0.08 | 0.27 | cs | 150 | 0.00403 | LV
NA2XS2Y 1x95 RM/25 12/20 kV | 216 | 0.313 | 0.132 | 0.252 | cs | 95 | 0.00403 | MV
NA2XS2Y 1x185 RM/25 12/20 kV | 273 | 0.161 | 0.117 | 0.362 | cs | 185 | 0.00403 | MV
NA2XS2Y 1x240 RM/25 12/20 kV | 304 | 0.122 | 0.112 | 0.421 | cs | 240 | 0.00403 | MV
NA2XS2Y 1x95 RM/25 6/10 kV | 315 | 0.313 | 0.123 | 0.249 | cs | 95 | 0.00403 | MV
NA2XS2Y 1x185 RM/25 6/10 kV | 406 | 0.161 | 0.11 | 0.358 | cs | 185 | 0.00403 | MV
NA2XS2Y 1x240 RM/25 6/10 kV | 456 | 0.122 | 0.105 | 0.416 | cs | 240 | 0.00403 | MV
NA2XS2Y 1x150 RM/25 12/20 kV | 250 | 0.206 | 0.116 | 0.319 | cs | 150 | 0.00403 | MV
NA2XS2Y 1x120 RM/25 12/20 kV | 230 | 0.253 | 0.119 | 0.283 | cs | 120 | 0.00403 | MV
NA2XS2Y 1x70 RM/25 12/20 kV | 190 | 0.443 | 0.132 | 0.22 | cs | 70 | 0.00403 | MV
NA2XS2Y 1x150 RM/25 6/10 kV | 360 | 0.206 | 0.11 | 0.315 | cs | 150 | 0.00403 | MV
NA2XS2Y 1x120 RM/25 6/10 kV | 340 | 0.253 | 0.113 | 0.28 | cs | 120 | 0.00403 | MV
NA2XS2Y 1x70 RM/25 6/10 kV | 280 | 0.443 | 0.123 | 0.217 | cs | 70 | 0.00403 | MV
N2XS(FL)2Y 1x120 RM/35 64/110 kV | 112 | 0.153 | 0.166 | 0.366 | cs | 120 | 0.00393 | HV
N2XS(FL)2Y 1x185 RM/35 64/110 kV | 125 | 0.099 | 0.156 | 0.457 | cs | 185 | 0.00393 | HV
N2XS(FL)2Y 1x240 RM/35 64/110 kV | 135 | 0.075 | 0.149 | 0.526 | cs | 240 | 0.00393 | HV
N2XS(FL)2Y 1x300 RM/35 64/110 kV | 144 | 0.06 | 0.144 | 0.588 | cs | 300 | 0.00393 | HV
15-AL1/3-ST1A 0.4 | 11 | 1.8769 | 0.35 | 0.105 | ol | 16 | 0.00403 | LV
24-AL1/4-ST1A 0.4 | 11.25 | 1.2012 | 0.335 | 0.14 | ol | 24 | 0.00403 | LV
48-AL1/8-ST1A 0.4 | 12.2 | 0.5939 | 0.3 | 0.21 | ol | 48 | 0.00403 | LV
94-AL1/15-ST1A 0.4 | 13.2 | 0.306 | 0.29 | 0.35 | ol | 94 | 0.00403 | LV
34-AL1/6-ST1A 10.0 | 9.7 | 0.8342 | 0.36 | 0.17 | ol | 34 | 0.00403 | MV
48-AL1/8-ST1A 10.0 | 10.1 | 0.5939 | 0.35 | 0.21 | ol | 48 | 0.00403 | MV
70-AL1/11-ST1A 10.0 | 10.4 | 0.4132 | 0.339 | 0.29 | ol | 70 | 0.00403 | MV
94-AL1/15-ST1A 10.0 | 10.75 | 0.306 | 0.33 | 0.35 | ol | 94 | 0.00403 | MV
122-AL1/20-ST1A 10.0 | 11.1 | 0.2376 | 0.323 | 0.41 | ol | 122 | 0.00403 | MV
149-AL1/24-ST1A 10.0 | 11.25 | 0.194 | 0.315 | 0.47 | ol | 149 | 0.00403 | MV
34-AL1/6-ST1A 20.0 | 9.15 | 0.8342 | 0.382 | 0.17 | ol | 34 | 0.00403 | MV
48-AL1/8-ST1A 20.0 | 9.5 | 0.5939 | 0.372 | 0.21 | ol | 48 | 0.00403 | MV
70-AL1/11-ST1A 20.0 | 9.7 | 0.4132 | 0.36 | 0.29 | ol | 70 | 0.00403 | MV
94-AL1/15-ST1A 20.0 | 10 | 0.306 | 0.35 | 0.35 | ol | 94 | 0.00403 | MV
122-AL1/20-ST1A 20.0 | 10.3 | 0.2376 | 0.344 | 0.41 | ol | 122 | 0.00403 | MV
149-AL1/24-ST1A 20.0 | 10.5 | 0.194 | 0.337 | 0.47 | ol | 149 | 0.00403 | MV
184-AL1/30-ST1A 20.0 | 10.75 | 0.1571 | 0.33 | 0.535 | ol | 184 | 0.00403 | MV
243-AL1/39-ST1A 20.0 | 11 | 0.1188 | 0.32 | 0.645 | ol | 243 | 0.00403 | MV
48-AL1/8-ST1A 110.0 | 8 | 0.5939 | 0.46 | 0.21 | ol | 48 | 0.00403 | HV
70-AL1/11-ST1A 110.0 | 8.4 | 0.4132 | 0.45 | 0.29 | ol | 70 | 0.00403 | HV
94-AL1/15-ST1A 110.0 | 8.65 | 0.306 | 0.44 | 0.35 | ol | 94 | 0.00403 | HV
122-AL1/20-ST1A 110.0 | 8.5 | 0.2376 | 0.43 | 0.41 | ol | 122 | 0.00403 | HV
149-AL1/24-ST1A 110.0 | 8.75 | 0.194 | 0.41 | 0.47 | ol | 149 | 0.00403 | HV
184-AL1/30-ST1A 110.0 | 8.8 | 0.1571 | 0.4 | 0.535 | ol | 184 | 0.00403 | HV
243-AL1/39-ST1A 110.0 | 9 | 0.1188 | 0.39 | 0.645 | ol | 243 | 0.00403 | HV
305-AL1/39-ST1A 110.0 | 9.2 | 0.0949 | 0.38 | 0.74 | ol | 305 | 0.00403 | HV
490-AL1/64-ST1A 110.0 | 9.75 | 0.059 | 0.37 | 0.96 | ol | 490 | 0.00403 | HV
679-AL1/86-ST1A 110.0 | 9.95 | 0.042 | 0.36 | 1.15 | ol | 679 | 0.00403 | HV
490-AL1/64-ST1A 220.0 | 10 | 0.059 | 0.285 | 0.96 | ol | 490 | 0.00403 | HV
679-AL1/86-ST1A 220.0 | 11.7 | 0.042 | 0.275 | 1.15 | ol | 679 | 0.00403 | HV
490-AL1/64-ST1A 380.0 | 11 | 0.059 | 0.253 | 0.96 | ol | 490 | 0.00403 | HV
679-AL1/86-ST1A 380.0 | 14.6 | 0.042 | 0.25 | 1.15 | ol | 679 | 0.00403 | HV

## trafo_std_types
| i0_percent | pfe_kw | vkr_percent | sn_mva | vn_lv_kv | vn_hv_kv | vk_percent | shift_degree | vector_group | tap_side | tap_neutral | tap_min | tap_max | tap_step_degree | tap_step_percent | tap_phase_shifter
160 MVA 380/110 kV | 0.06 | 60 | 0.25 | 160 | 110 | 380 | 12.2 | 0 | Yy0 | hv | 0 | -9 | 9 | 0 | 1.5 | FALSE
100 MVA 220/110 kV | 0.06 | 55 | 0.26 | 100 | 110 | 220 | 12 | 0 | Yy0 | hv | 0 | -9 | 9 | 0 | 1.5 | FALSE
63 MVA 110/20 kV | 0.04 | 22 | 0.32 | 63 | 20 | 110 | 18 | 150 | YNd5 | hv | 0 | -9 | 9 | 0 | 1.5 | FALSE
40 MVA 110/20 kV | 0.05 | 18 | 0.34 | 40 | 20 | 110 | 16.2 | 150 | YNd5 | hv | 0 | -9 | 9 | 0 | 1.5 | FALSE
25 MVA 110/20 kV | 0.07 | 14 | 0.41 | 25 | 20 | 110 | 12 | 150 | YNd5 | hv | 0 | -9 | 9 | 0 | 1.5 | FALSE
63 MVA 110/10 kV | 0.04 | 22 | 0.32 | 63 | 10 | 110 | 18 | 150 | YNd5 | hv | 0 | -9 | 9 | 0 | 1.5 | FALSE
40 MVA 110/10 kV | 0.05 | 18 | 0.34 | 40 | 10 | 110 | 16.2 | 150 | YNd5 | hv | 0 | -9 | 9 | 0 | 1.5 | FALSE
25 MVA 110/10 kV | 0.07 | 14 | 0.41 | 25 | 10 | 110 | 12 | 150 | YNd5 | hv | 0 | -9 | 9 | 0 | 1.5 | FALSE
0.25 MVA 20/0.4 kV | 0.32 | 0.8 | 1.44 | 0.25 | 0.4 | 20 | 6 | 150 | Yzn5 | hv | 0 | -2 | 2 | 0 | 2.5 | FALSE
0.4 MVA 20/0.4 kV | 0.3375 | 1.35 | 1.425 | 0.4 | 0.4 | 20 | 6 | 150 | Dyn5 | hv | 0 | -2 | 2 | 0 | 2.5 | FALSE
0.63 MVA 20/0.4 kV | 0.2619 | 1.65 | 1.206 | 0.63 | 0.4 | 20 | 6 | 150 | Dyn5 | hv | 0 | -2 | 2 | 0 | 2.5 | FALSE
0.25 MVA 10/0.4 kV | 0.24 | 0.6 | 1.2 | 0.25 | 0.4 | 10 | 4 | 150 | Dyn5 | hv | 0 | -2 | 2 | 0 | 2.5 | FALSE
0.4 MVA 10/0.4 kV | 0.2375 | 0.95 | 1.325 | 0.4 | 0.4 | 10 | 4 | 150 | Dyn5 | hv | 0 | -2 | 2 | 0 | 2.5 | FALSE
0.63 MVA 10/0.4 kV | 0.1873 | 1.18 | 1.0794 | 0.63 | 0.4 | 10 | 4 | 150 | Dyn5 | hv | 0 | -2 | 2 | 0 | 2.5 | FALSE

## trafo3w_std_types
| sn_hv_mva | sn_mv_mva | sn_lv_mva | vn_hv_kv | vn_mv_kv | vn_lv_kv | vk_hv_percent | vk_mv_percent | vk_lv_percent | vkr_hv_percent | vkr_mv_percent | vkr_lv_percent | pfe_kw | i0_percent | shift_mv_degree | shift_lv_degree | vector_group | tap_side | tap_neutral | tap_min | tap_max | tap_step_percent
63/25/38 MVA 110/20/10 kV | 63 | 25 | 38 | 110 | 20 | 10 | 10.4 | 10.4 | 10.4 | 0.28 | 0.32 | 0.35 | 35 | 0.89 | 0 | 0 | YN0yn0yn0 | hv | 0 | -10 | 10 | 1.2
63/25/38 MVA 110/10/10 kV | 63 | 25 | 38 | 110 | 10 | 10 | 10.4 | 10.4 | 10.4 | 0.28 | 0.32 | 0.35 | 35 | 0.89 | 0 | 0 | YN0yn0yn0 | hv | 0 | -10 | 10 | 1.2

## fuse_std_types
| fuse_type | i_rated_a | t_avg | t_min | t_total | x_avg | x_min | x_total
HV 100A | HV 100A | 100 | 0 | [10.0, 3.64, 0.854, 0.281, 0.1, 0.0531, 0.022, 0.01] | [10.0, 4.267, 1.21, 0.403, 0.1, 0.058, 0.022, 0.01] | 0 | [300.0, 350.0, 450.0, 550.0, 700.0, 850.0, 1200.0, 1752.0] | [600.0, 700.0, 900.0, 1150.0, 1665.0, 2000.0, 3000.0, 4313.0]
HV 10A | HV 10A | 10 | 0 | [10.0, 1675.0, 0.344, 0.156, 0.1, 0.0417, 0.0171, 0.01] | [10.0, 1.3, 0.3, 0.155, 0.1, 0.0555, 0.023, 0.01] | 0 | [30.0, 32.0, 35.0, 37.0, 39.0, 50.0, 70.0, 88.0] | [60.0, 70.0, 80.0, 87.0, 94.0, 110.0, 150.0, 216.0]
HV 125A | HV 125A | 125 | 0 | [10.0, 1.82, 0.344, 0.1, 0.0467, 0.0269, 0.01] | [10.0, 2.478, 0.426, 0.1, 0.0427, 0.0211, 0.01] | 0 | [375.0, 500.0, 700.0, 925.0, 1200.0, 1500.0, 2341.0] | [750.0, 1000.0, 1500.0, 2200.0, 3000.0, 4000.0, 5765.0]
HV 160A | HV 160A | 160 | 0 | [10.0, 4.15, 1.03, 0.198, 0.1, 0.051, 0.0172, 0.01] | [10.0, 2.3, 0.734, 0.274, 0.1, 0.046, 0.0177, 0.01] | 0 | [480.0, 550.0, 700.0, 1000.0, 1260.0, 1600.0, 2500.0, 3227.0] | [960.0, 1300.0, 1700.0, 2200.0, 2996.0, 4000.0, 6000.0, 7946.0]
HV 16A | HV 16A | 16 | 0 | [10.0, 0.352, 0.164, 0.1, 0.0649, 0.0342, 0.01] | [10.0, 2.34, 0.722, 0.181, 0.1, 0.055, 0.0296, 0.01] | 0 | [48.0, 60.0, 65.0, 71.0, 80.0, 100.0, 162.0] | [96.0, 110.0, 125.0, 150.0, 168.0, 200.0, 250.0, 398.0]
HV 200A | HV 200A | 200 | 0 | [10.0, 4.267, 1.21, 0.403, 0.1, 0.058, 0.022, 0.01] | [10.0, 3.73, 1.654, 0.328, 0.1, 0.0531, 0.019, 0.01] | 0 | [600.0, 700.0, 900.0, 1150.0, 1665.0, 2000.0, 3000.0, 4313.0] | [1200.0, 1500.0, 1800.0, 2700.0, 3960.0, 5000.0, 7500.0, 10620.0]
HV 20A | HV 20A | 20 | 0 | [10.0, 1.3, 0.3, 0.155, 0.1, 0.0555, 0.023, 0.01] | [10.0, 1.3, 0.161, 0.1, 0.0611, 0.0399, 0.0141, 0.01] | 0 | [60.0, 70.0, 80.0, 87.0, 94.0, 110.0, 150.0, 216.0] | [120.0, 150.0, 200.0, 223.0, 260.0, 300.0, 450.0, 532.0]
HV 25A | HV 25A | 25 | 0 | [10.0, 2.512, 0.833, 0.299, 0.1, 0.0372, 0.0223, 0.01] | [10.0, 3.125, 0.597, 0.198, 0.1, 0.0378, 0.022, 0.01] | 0 | [75.0, 82.0, 90.0, 100.0, 124.0, 170.0, 200.0, 289.0] | [150.0, 170.0, 210.0, 250.0, 294.0, 400.0, 500.0, 711.0]
HV 31.5A | HV 31.5A | 31.5 | 0 | [10.0, 2.34, 0.722, 0.181, 0.1, 0.055, 0.0296, 0.01] | [10.0, 2.84, 0.368, 0.164, 0.1, 0.0621, 0.0378, 0.0195, 0.01] | 0 | [95.0, 110.0, 125.0, 150.0, 165.0, 200.0, 250.0, 390.0] | [189.0, 220.0, 300.0, 350.0, 393.0, 450.0, 530.0, 700.0, 960.0]
HV 40A | HV 40A | 40 | 0 | [10.0, 1.3, 0.161, 0.1, 0.0611, 0.0399, 0.0141, 0.01] | [10.0, 2.05, 0.369, 0.198, 0.1, 0.051, 0.0298, 0.01] | 0 | [120.0, 150.0, 200.0, 223.0, 260.0, 300.0, 450.0, 532.0] | [240.0, 300.0, 400.0, 450.0, 530.0, 650.0, 800.0, 1311.0]
HV 50A | HV 50A | 50 | 0 | [10.0, 3.215, 0.597, 0.198, 0.1, 0.0378, 0.022, 0.01] | [10.0, 3.64, 0.854, 0.281, 0.1, 0.0531, 0.022, 0.01] | 0 | [150.0, 170.0, 210.0, 250.0, 294.0, 400.0, 500.0, 711.0] | [300.0, 350.0, 450.0, 550.0, 700.0, 850.0, 1200.0, 1752.0]
HV 6.3A | HV 6.3A | 6.3 | 0 | [10.0, 1.39, 0.344, 0.168, 0.1, 0.056, 0.0263, 0.01] | [10.0, 1.711, 0.516, 0.198, 0.1, 0.0634, 0.0303, 0.01] | 0 | [19.0, 19.5, 20.4, 20.8, 22.0, 25.0, 32.0, 48.0] | [38.0, 40.0, 43.0, 48.0, 53.0, 60.0, 75.0, 118.0]
HV 63A | HV 63A | 63 | 0 | [10.0, 2.84, 0.368, 0.164, 0.1, 0.0621, 0.0378, 0.0195, 0.01] | [10.0, 1.82, 0.344, 0.1, 0.0467, 0.0269, 0.01] | 0 | [189.0, 220.0, 300.0, 350.0, 393.0, 450.0, 530.0, 700.0, 961.0] | [378.0, 500.0, 700.0, 934.0, 1200.0, 1500.0, 2366.0]
HV 80A | HV 80A | 80 | 0 | [10.0, 2.05, 0.369, 0.198, 0.1, 0.051, 0.0298, 0.01] | [10.0, 4.15, 1.03, 0.198, 0.1, 0.051, 0.0172, 0.01] | 0 | [240.0, 300.0, 400.0, 450.0, 530.0, 650.0, 800.0, 1311.0] | [480.0, 550.0, 700.0, 1000.0, 1260.0, 1600.0, 2500.0, 3227.0]
Siemens NH-1-100 | Siemens NH-1-100 | 100 | [5400.0, 2000.0, 400.0, 20.0, 1.0, 0.2, 0.012, 0.004] | 0 | 0 | [150.0, 190.0, 250.0, 430.0, 900.0, 1250.0, 2700.0, 3600.0] | 0 | 0
Siemens NH-1-125 | Siemens NH-1-125 | 125 | [4800.0, 120.0, 7.0, 0.1, 0.004] | 0 | 0 | [180.0, 400.0, 740.0, 2000.0, 4250.0] | 0 | 0
Siemens NH-1-16 | Siemens NH-1-16 | 16 | [4000.0, 400.0, 2.0, 0.1, 0.04, 0.01] | 0 | 0 | [26.0, 35.0, 75.0, 150.0, 200.0, 300.0] | 0 | 0
Siemens NH-1-160 | Siemens NH-1-160 | 160 | [4800.0, 120.0, 7.0, 0.1, 0.004] | 0 | 0 | [210.0, 500.0, 900.0, 2300.0, 5000.0] | 0 | 0
Siemens NH-1-25 | Siemens NH-1-25 | 25 | [4000.0, 1000.0, 10.0, 0.2, 0.02, 0.01] | 0 | 0 | [40.0, 50.0, 100.0, 210.0, 400.0, 500.0] | 0 | 0
Siemens NH-1-50 | Siemens NH-1-50 | 50 | [4000.0, 40.0, 4.0, 1.0, 0.02, 0.01] | 0 | 0 | [86.0, 200.0, 300.0, 400.0, 1000.0, 1280.0] | 0 | 0
Siemens NH-1-63 | Siemens NH-1-63 | 63 | [4000.0, 100.0, 10.0, 2.0, 0.04, 0.01] | 0 | 0 | [100.0, 200.0, 300.0, 400.0, 1000.0, 1500.0] | 0 | 0
Siemens NH-1-80 | Siemens NH-1-80 | 80 | [4800.0, 120.0, 7.0, 0.1, 0.01] | 0 | 0 | [150.58, 250.0, 450.0, 1150.0, 2470.0] | 0 | 0
Siemens NH-2-1000 | Siemens NH-2-1000 | 1000 | [4800.0, 120.0, 7.0, 0.1, 0.004] | 0 | 0 | [1900.0, 3500.0, 8400.0, 24000.0, 52000.0] | 0 | 0
Siemens NH-2-200 | Siemens NH-2-200 | 200 | [4800.0, 120.0, 7.0, 0.1, 0.004] | 0 | 0 | [280.0, 650.0, 1200.0, 3000.0, 7000.0] | 0 | 0
Siemens NH-2-224 | Siemens NH-2-224 | 224 | [4800.0, 120.0, 7.0, 0.2, 0.04, 0.004] | 0 | 0 | [400.0, 750.0, 1453.0, 3025.0, 4315.0, 7600.0] | 0 | 0
Siemens NH-2-250 | Siemens NH-2-250 | 250 | [4800.0, 120.0, 7.0, 0.1, 0.004] | 0 | 0 | [450.0, 800.0, 1650.0, 4000.0, 8500.0] | 0 | 0
Siemens NH-2-315 | Siemens NH-2-315 | 315 | [4800.0, 120.0, 7.0, 0.1, 0.004] | 0 | 0 | [550.0, 920.0, 1900.0, 5000.0, 11000.0] | 0 | 0
Siemens NH-2-355 | Siemens NH-2-355 | 355 | [4800.0, 120.0, 6.0, 0.1, 0.004] | 0 | 0 | [650.0, 1116.27, 2350.0, 5840.0, 12790.0] | 0 | 0
Siemens NH-2-400 | Siemens NH-2-400 | 400 | [4800.0, 120.0, 7.0, 0.1, 0.004] | 0 | 0 | [720.0, 1350.0, 2800.0, 6500.0, 15000.0] | 0 | 0
Siemens NH-2-425 | Siemens NH-2-425 | 425 | [4800.0, 120.0, 7.0, 0.1, 0.004] | 0 | 0 | [850.0, 1500.0, 3050.0, 7500.0, 16500.0] | 0 | 0
Siemens NH-2-630 | Siemens NH-2-630 | 630 | [4800.0, 120.0, 7.0, 0.1, 0.004] | 0 | 0 | [1200.0, 2000.0, 4800.0, 12000.0, 26000.0] | 0 | 0

## res_bus
| vm_pu | va_degree | p_mw | q_mvar
0 | 0.97268 | -0.52602 | 0.0059109 | 0.0014814
1 | 0.97363 | -0.5074 | 0.0053079 | 0.0013303
2 | 0.97198 | -0.53996 | 0 | 0
3 | 0.97503 | -0.4797 | 0.0035161 | 0.00088123
4 | 0.97153 | -0.54877 | 0.0045386 | 0.0011375
5 | 0.97192 | -0.54116 | 0.00345 | 0.00086465
6 | 0.99793 | -0.039798 | 0.0037488 | 0.00093954
7 | 0.99879 | -0.023315 | 0.0021386 | 0.00053598
8 | 0.99777 | -0.042856 | 0.0062096 | 0.0015563
9 | 0.97596 | -0.46154 | 0 | 0
10 | 0.9988 | -0.02311 | 0.0066892 | 0.0016765
11 | 0.9714 | -0.55136 | 0.0040782 | 0.0010221
12 | 0.97141 | -0.55125 | 0.0043122 | 0.0010807
13 | 0.97767 | -0.42812 | 0.0032268 | 0.0008087
14 | 1 | 0 | -0.28242 | -0.071895
15 | 0.97111 | -0.55709 | 0.0038055 | 0.00095376
16 | 0.97105 | -0.55829 | 0 | 0
17 | 0.98235 | -0.33695 | 0.0030499 | 0.00076439
18 | 0.98428 | -0.29965 | 0.0027499 | 0.0006892
19 | 0.98041 | -0.3747 | 0.0047144 | 0.0011815
20 | 0.98553 | -0.27555 | 0.0031614 | 0.00079231
21 | 0.98031 | -0.37655 | 0.0042914 | 0.0010755
22 | 0.99364 | -0.12038 | 0.0029459 | 0.0007383
23 | 0.99002 | -0.18934 | 0.0021474 | 0.00053818
24 | 0.99503 | -0.094021 | 0.0050762 | 0.0012722
25 | 0.98602 | -0.2661 | 0.0031979 | 0.00080147
26 | 0.98939 | -0.2014 | 0.0031973 | 0.00080133
27 | 0.97898 | -0.40255 | 0.0030001 | 0.00075189
28 | 0.99573 | -0.080829 | 0 | 0
29 | 0.97788 | -0.424 | 0.0036705 | 0.00091992
30 | 0.99731 | -0.050913 | 0.00579 | 0.0014511
31 | 0.99217 | -0.14899 | 0.0076516 | 0.0019177
32 | 0.97097 | -0.55987 | 0.0032803 | 0.00082213
33 | 0.97072 | -0.56475 | 0.0040302 | 0.0010101
34 | 0.99707 | -0.056324 | 0.0058445 | 0.0014648
35 | 0.9965 | -0.067382 | 0.0079425 | 0.0019906
36 | 0.99713 | -0.055111 | 0.0030586 | 0.00076656
37 | 0.97069 | -0.56532 | 0.0041215 | 0.0010329
38 | 0.97103 | -0.55879 | 0.0033695 | 0.00084448
39 | 0.97091 | -0.56116 | 0.0020343 | 0.00050985
40 | 0.97084 | -0.56248 | 0.0035683 | 0.0008943
41 | 0.97079 | -0.56347 | 0.0033506 | 0.00083975
42 | 0.9707 | -0.56528 | 0.00054954 | 0.00013773
43 | 0.98872 | -0.21552 | 0.0076567 | 0.0019189
44 | 0.98829 | -0.22377 | 0 | 0
45 | 0.98537 | -0.28064 | 0.0032693 | 0.00081937
46 | 0.9855 | -0.27811 | 0 | 0
47 | 0.98561 | -0.27591 | 0.0062625 | 0.0015695
48 | 0.98593 | -0.26975 | 0 | 0
49 | 0.98606 | -0.26715 | 0.0037548 | 0.00094104
50 | 0.98282 | -0.33023 | 0.0046988 | 0.0011776
51 | 0.98255 | -0.33549 | 0.0041854 | 0.001049
52 | 0.98317 | -0.32341 | 0.0040827 | 0.0010232
53 | 0.98226 | -0.34116 | 0.0096094 | 0.0024083
54 | 0.98338 | -0.31925 | 0.0025616 | 0.000642
55 | 0.98717 | -0.24565 | 0 | 0
56 | 0.9861 | -0.26627 | 0.0029294 | 0.00073418
57 | 0.98218 | -0.34288 | 0.0072165 | 0.0018086
58 | 0.98717 | -0.2456 | 0.0034553 | 0.00086598
59 | 0.98737 | -0.24177 | 0.0062282 | 0.0015609
60 | 0.98638 | -0.26096 | 0.0036565 | 0.00091641
61 | 0.98395 | -0.30818 | 0 | 0
62 | 0.98574 | -0.27347 | 0.0029265 | 0.00073346
63 | 0.98389 | -0.30933 | 0.00336 | 0.00084209
64 | 0.98359 | -0.31542 | 0.014859 | 0.0037239
65 | 0.98442 | -0.2992 | 0.0027278 | 0.00068364
66 | 0.98503 | -0.28732 | 0.0030531 | 0.00076517
67 | 0.98441 | -0.29935 | 0.001167 | 0.00029247
68 | 0.99648 | -0.06761 | 0.0030708 | 0.00076962
69 | 0.99614 | -0.074174 | 0.0063368 | 0.0015882
70 | 0.99605 | -0.075912 | 0 | 0
71 | 0.996 | -0.07688 | 0.0026195 | 0.00065652
72 | 0.99598 | -0.077324 | 0.0030817 | 0.00077236
73 | 0.9838 | -0.31112 | 0.002984 | 0.00074785
74 | 0.98372 | -0.31271 | 0.002221 | 0.00055663
75 | 0.98365 | -0.31399 | 0 | 0
76 | 0.98358 | -0.31543 | 0.0060966 | 0.001528
77 | 0.99998 | 149.9956 | 0 | 0

## res_line
| p_from_mw | q_from_mvar | p_to_mw | q_to_mvar | pl_mw | ql_mvar | i_from_ka | i_to_ka | i_ka | vm_from_pu | va_from_degree | vm_to_pu | va_to_degree | loading_percent
0 | -0.050465 | -0.012668 | 0.05051 | 0.012696 | 4.4865e-05 | 2.8464e-05 | 0.077209 | 0.077209 | 0.077209 | 0.97268 | -0.52602 | 0.97363 | -0.5074 | 21.2114
1 | 0.044554 | 0.011187 | -0.044525 | -0.011168 | 2.9604e-05 | 1.8736e-05 | 0.068167 | 0.068167 | 0.068167 | 0.97268 | -0.52602 | 0.97198 | -0.53996 | 18.7272
2 | -0.055818 | -0.014027 | 0.055892 | 0.014074 | 7.3891e-05 | 4.6953e-05 | 0.085322 | 0.085321 | 0.085322 | 0.97363 | -0.5074 | 0.97503 | -0.4797 | 23.44
3 | 0.025315 | 0.0063493 | -0.025305 | -0.0063428 | 1.0631e-05 | 6.5703e-06 | 0.038757 | 0.038757 | 0.038757 | 0.97198 | -0.53996 | 0.97153 | -0.54877 | 10.6476
4 | 0.01921 | 0.0048185 | -0.019208 | -0.0048179 | 1.1071e-06 | 6.6624e-07 | 0.02941 | 0.02941 | 0.02941 | 0.97198 | -0.53996 | 0.97192 | -0.54116 | 8.0796
5 | -0.059408 | -0.014955 | 0.05946 | 0.014988 | 5.1633e-05 | 3.2836e-05 | 0.090687 | 0.090687 | 0.090687 | 0.97503 | -0.4797 | 0.97596 | -0.46154 | 24.9141
6 | 0.020766 | 0.0052053 | -0.020763 | -0.0052037 | 2.565e-06 | 1.5579e-06 | 0.031806 | 0.031806 | 0.031806 | 0.97153 | -0.54877 | 0.9714 | -0.55136 | 8.7379
7 | 0.015758 | 0.0039532 | -0.015751 | -0.0039488 | 7.5747e-06 | 4.418e-06 | 0.024128 | 0.024128 | 0.024128 | 0.97192 | -0.54116 | 0.97141 | -0.55125 | 6.6286
8 | -0.041956 | -0.01053 | 0.041989 | 0.010551 | 3.3008e-05 | 2.0831e-05 | 0.062566 | 0.062566 | 0.062566 | 0.99793 | -0.039798 | 0.99879 | -0.023315 | 17.1884
9 | 0.038207 | 0.0095903 | -0.038201 | -0.0095867 | 5.5708e-06 | 3.5055e-06 | 0.056976 | 0.056976 | 0.056976 | 0.99793 | -0.039798 | 0.99777 | -0.042856 | 15.6527
10 | -0.044127 | -0.011087 | 0.044128 | 0.011087 | 4.3279e-07 | 2.7349e-07 | 0.065752 | 0.065752 | 0.065752 | 0.99879 | -0.023315 | 0.9988 | -0.02311 | 18.0637
11 | 0.031992 | 0.0080305 | -0.031973 | -0.0080188 | 1.8688e-05 | 1.1674e-05 | 0.047715 | 0.047715 | 0.047715 | 0.99777 | -0.042856 | 0.99713 | -0.055111 | 13.1086
12 | -0.05946 | -0.014988 | 0.059555 | 0.015048 | 9.5259e-05 | 6.0579e-05 | 0.090687 | 0.090687 | 0.090687 | 0.97596 | -0.46154 | 0.97767 | -0.42812 | 24.9141
13 | -0.050817 | -0.012763 | 0.050873 | 0.012799 | 5.6105e-05 | 3.5565e-05 | 0.075717 | 0.075717 | 0.075717 | 0.9988 | -0.02311 | 1 | 0 | 20.8015
14 | 0.016685 | 0.0041816 | -0.016681 | -0.0041789 | 4.5504e-06 | 2.6824e-06 | 0.025559 | 0.025559 | 0.025559 | 0.9714 | -0.55136 | 0.97111 | -0.55709 | 7.0217
15 | 0.011439 | 0.0028681 | -0.011435 | -0.002866 | 3.8342e-06 | 2.0418e-06 | 0.017522 | 0.017523 | 0.017523 | 0.97141 | -0.55125 | 0.97105 | -0.55829 | 4.8139
16 | -0.062782 | -0.015857 | 0.062794 | 0.015865 | 1.2383e-05 | 7.8799e-06 | 0.095598 | 0.095598 | 0.095598 | 0.97767 | -0.42812 | 0.97788 | -0.424 | 26.2633
17 | 0.2299 | 0.059096 | -0.22933 | -0.058734 | 0.00056718 | 0.00036232 | 0.34262 | 0.34262 | 0.34262 | 1 | 0 | 0.99731 | -0.050913 | 47.0634
18 | 0.012875 | 0.0032252 | -0.012874 | -0.0032246 | 1.0408e-06 | 5.7789e-07 | 0.019728 | 0.019728 | 0.019728 | 0.97111 | -0.55709 | 0.97103 | -0.55879 | 5.4197
19 | 0.0081543 | 0.0020441 | -0.0081518 | -0.002043 | 2.5113e-06 | 1.0769e-06 | 0.012496 | 0.012496 | 0.012496 | 0.97105 | -0.55829 | 0.97072 | -0.56475 | 3.4329
20 | 0.0032806 | 0.00082196 | -0.0032803 | -0.00082213 | 2.4689e-07 | -1.6425e-07 | 0.005027 | 0.0050271 | 0.0050271 | 0.97105 | -0.55829 | 0.97097 | -0.55987 | 1.3811
21 | -0.081825 | -0.020752 | 0.081972 | 0.020846 | 0.00014703 | 9.3773e-05 | 0.12403 | 0.12403 | 0.12403 | 0.98235 | -0.33695 | 0.98428 | -0.29965 | 34.0749
22 | 0.078775 | 0.019988 | -0.078632 | -0.019897 | 0.00014271 | 9.0999e-05 | 0.11941 | 0.11941 | 0.11941 | 0.98235 | -0.33695 | 0.98041 | -0.3747 | 32.8057
23 | -0.084722 | -0.021535 | 0.08482 | 0.021598 | 9.8468e-05 | 6.2816e-05 | 0.12819 | 0.12819 | 0.12819 | 0.98428 | -0.29965 | 0.98553 | -0.27555 | 35.2169
24 | 0.073918 | 0.018715 | -0.073911 | -0.018711 | 6.5699e-06 | 4.1872e-06 | 0.11226 | 0.11226 | 0.11226 | 0.98041 | -0.3747 | 0.98031 | -0.37655 | 30.84
25 | -0.087982 | -0.02239 | 0.088022 | 0.022416 | 4.0108e-05 | 2.5592e-05 | 0.13296 | 0.13296 | 0.13296 | 0.98553 | -0.27555 | 0.98602 | -0.2661 | 36.5283
26 | 0.06962 | 0.017636 | -0.069533 | -0.01758 | 8.6819e-05 | 5.5303e-05 | 0.10574 | 0.10574 | 0.10574 | 0.98031 | -0.37655 | 0.97898 | -0.40255 | 29.0505
27 | 0.09723 | 0.024982 | -0.096905 | -0.024774 | 0.00032452 | 0.00020717 | 0.14582 | 0.14582 | 0.14582 | 0.99364 | -0.12038 | 0.99002 | -0.18934 | 40.0617
28 | -0.10018 | -0.02572 | 0.1003 | 0.025801 | 0.00012833 | 8.1343e-05 | 0.15024 | 0.15024 | 0.15024 | 0.99364 | -0.12038 | 0.99503 | -0.094021 | 20.6368
29 | 0.094758 | 0.024236 | -0.094703 | -0.024201 | 5.5237e-05 | 3.5259e-05 | 0.1426 | 0.1426 | 0.1426 | 0.99002 | -0.18934 | 0.98939 | -0.2014 | 39.1751
30 | -0.10538 | -0.027073 | 0.10545 | 0.027116 | 6.7565e-05 | 4.2865e-05 | 0.15783 | 0.15783 | 0.15783 | 0.99503 | -0.094021 | 0.99573 | -0.080829 | 21.6795
31 | -0.09122 | -0.023217 | 0.091505 | 0.0234 | 0.0002855 | 0.00018221 | 0.13779 | 0.13779 | 0.13779 | 0.98602 | -0.2661 | 0.98939 | -0.2014 | 37.8541
32 | 0.066533 | 0.016828 | -0.066465 | -0.016785 | 6.8401e-05 | 4.3553e-05 | 0.10118 | 0.10118 | 0.10118 | 0.97898 | -0.40255 | 0.97788 | -0.424 | 27.7977
33 | -0.22322 | -0.057076 | 0.22354 | 0.057283 | 0.00032362 | 0.00020671 | 0.33398 | 0.33398 | 0.33398 | 0.99573 | -0.080829 | 0.99731 | -0.050913 | 45.8768
34 | 0.11777 | 0.02996 | -0.11739 | -0.029713 | 0.00038544 | 0.00024625 | 0.17616 | 0.17616 | 0.17616 | 0.99573 | -0.080829 | 0.99217 | -0.14899 | 48.3947
35 | 0.10974 | 0.027796 | -0.10939 | -0.027572 | 0.00034945 | 0.00022321 | 0.16468 | 0.16468 | 0.16468 | 0.99217 | -0.14899 | 0.98872 | -0.21552 | 45.2421
36 | 0.0041216 | 0.0010329 | -0.0041215 | -0.0010329 | 1.1145e-07 | -2.0714e-08 | 0.0063179 | 0.0063179 | 0.0063179 | 0.97072 | -0.56475 | 0.97069 | -0.56532 | 1.7357
37 | 0.023068 | 0.0057864 | -0.023056 | -0.005779 | 1.2154e-05 | 7.4219e-06 | 0.034429 | 0.034429 | 0.034429 | 0.99707 | -0.056324 | 0.9965 | -0.067382 | 9.4585
38 | -0.028913 | -0.0072512 | 0.028915 | 0.0072522 | 1.6726e-06 | 1.0392e-06 | 0.043151 | 0.043151 | 0.043151 | 0.99707 | -0.056324 | 0.99713 | -0.055111 | 11.8547
39 | 0.015114 | 0.0037884 | -0.015113 | -0.0037883 | 1.6354e-07 | 9.3512e-08 | 0.022569 | 0.022569 | 0.022569 | 0.9965 | -0.067382 | 0.99648 | -0.06761 | 6.2002
40 | 0.0095046 | 0.0023801 | -0.0095035 | -0.0023796 | 1.0753e-06 | 5.2097e-07 | 0.014564 | 0.014564 | 0.014564 | 0.97103 | -0.55879 | 0.97091 | -0.56116 | 4.0012
41 | 0.0074692 | 0.0018697 | -0.0074687 | -0.0018696 | 4.6788e-07 | 1.8169e-07 | 0.011446 | 0.011447 | 0.011447 | 0.97091 | -0.56116 | 0.97084 | -0.56248 | 3.1447
42 | 0.0039004 | 0.00097526 | -0.0039002 | -0.00097531 | 1.8339e-07 | -5.187e-08 | 0.0059774 | 0.0059774 | 0.0059774 | 0.97084 | -0.56248 | 0.97079 | -0.56347 | 1.6422
43 | 0.00054958 | 0.00013556 | -0.00054954 | -0.00013773 | 4.7207e-08 | -2.1649e-06 | 0.00084162 | 0.0008424 | 0.0008424 | 0.97079 | -0.56347 | 0.9707 | -0.56528 | 0.23143
44 | 0.10173 | 0.025654 | -0.10169 | -0.025628 | 4.0159e-05 | 2.5643e-05 | 0.15316 | 0.15316 | 0.15316 | 0.98872 | -0.21552 | 0.98829 | -0.22377 | 42.0764
45 | 0.038184 | 0.00961 | -0.038151 | -0.0095894 | 3.2818e-05 | 2.0665e-05 | 0.057506 | 0.057506 | 0.057506 | 0.98829 | -0.22377 | 0.98737 | -0.24177 | 15.7983
46 | 0.063505 | 0.016018 | -0.063439 | -0.015976 | 6.6432e-05 | 4.2268e-05 | 0.095653 | 0.095653 | 0.095653 | 0.98829 | -0.22377 | 0.98717 | -0.24565 | 26.2782
47 | -0.0032693 | -0.00081937 | 0.0032697 | 0.00081907 | 3.9445e-07 | -2.9736e-07 | 0.004937 | 0.0049368 | 0.004937 | 0.98537 | -0.28064 | 0.9855 | -0.27811 | 1.3563
48 | -0.0032697 | -0.00081907 | 0.0032701 | 0.00081881 | 3.4191e-07 | -2.579e-07 | 0.0049368 | 0.0049367 | 0.0049368 | 0.9855 | -0.27811 | 0.98561 | -0.27591 | 1.3563
49 | -0.0095325 | -0.0023883 | 0.0095353 | 0.0023897 | 2.8012e-06 | 1.333e-06 | 0.014391 | 0.014391 | 0.014391 | 0.98561 | -0.27591 | 0.98593 | -0.26975 | 3.9537
50 | -0.0095353 | -0.0023897 | 0.0095365 | 0.0023902 | 1.179e-06 | 5.6094e-07 | 0.014391 | 0.014391 | 0.014391 | 0.98593 | -0.26975 | 0.98606 | -0.26715 | 3.9536
51 | -0.013291 | -0.0033313 | 0.013292 | 0.0033316 | 5.5871e-07 | 3.1033e-07 | 0.020057 | 0.020057 | 0.020057 | 0.98606 | -0.26715 | 0.9861 | -0.26627 | 5.5103
52 | 0.021022 | 0.005272 | -0.021016 | -0.0052688 | 5.2633e-06 | 3.193e-06 | 0.031829 | 0.031829 | 0.031829 | 0.98282 | -0.33023 | 0.98255 | -0.33549 | 8.7441
53 | -0.02572 | -0.0064496 | 0.025729 | 0.0064548 | 8.3655e-06 | 5.1674e-06 | 0.038943 | 0.038943 | 0.038943 | 0.98282 | -0.33023 | 0.98317 | -0.32341 | 10.6985
54 | 0.016831 | 0.0042198 | -0.016826 | -0.0042172 | 4.5531e-06 | 2.6774e-06 | 0.02549 | 0.02549 | 0.02549 | 0.98255 | -0.33549 | 0.98226 | -0.34116 | 7.0028
55 | -0.029812 | -0.007478 | 0.029817 | 0.0074817 | 5.9146e-06 | 3.6871e-06 | 0.045122 | 0.045122 | 0.045122 | 0.98317 | -0.32341 | 0.98338 | -0.31925 | 12.3961
56 | 0.0072171 | 0.0018088 | -0.0072165 | -0.0018086 | 5.8948e-07 | 2.1082e-07 | 0.010933 | 0.010933 | 0.010933 | 0.98226 | -0.34116 | 0.98218 | -0.34288 | 3.0036
57 | -0.032379 | -0.0081237 | 0.032396 | 0.0081344 | 1.7093e-05 | 1.0698e-05 | 0.048998 | 0.048998 | 0.048998 | 0.98338 | -0.31925 | 0.98395 | -0.30818 | 13.4609
58 | 0.063439 | 0.015976 | -0.063376 | -0.015936 | 6.2488e-05 | 3.976e-05 | 0.095653 | 0.095653 | 0.095653 | 0.98717 | -0.24565 | 0.9861 | -0.26627 | 26.2782
59 | 0.047155 | 0.01187 | -0.047061 | -0.01181 | 9.4266e-05 | 5.9699e-05 | 0.071175 | 0.071175 | 0.071175 | 0.9861 | -0.26627 | 0.98395 | -0.30818 | 19.5536
60 | -0.031917 | -0.0080248 | 0.031923 | 0.0080284 | 5.8315e-06 | 3.6463e-06 | 0.048119 | 0.048119 | 0.048119 | 0.98717 | -0.2456 | 0.98737 | -0.24177 | 13.2196
61 | 0.028462 | 0.0071588 | -0.028441 | -0.0071458 | 2.087e-05 | 1.2971e-05 | 0.042911 | 0.042911 | 0.042911 | 0.98717 | -0.2456 | 0.98638 | -0.26096 | 11.7888
62 | 0.024784 | 0.0062294 | -0.02477 | -0.0062203 | 1.4795e-05 | 9.1087e-06 | 0.037395 | 0.037395 | 0.037395 | 0.98638 | -0.26096 | 0.98574 | -0.27347 | 10.2734
63 | 0.014665 | 0.003676 | -0.014664 | -0.0036755 | 8.0148e-07 | 4.5776e-07 | 0.022177 | 0.022178 | 0.022178 | 0.98395 | -0.30818 | 0.98389 | -0.30933 | 6.0927
64 | 0.021843 | 0.0054869 | -0.021829 | -0.0054781 | 1.4425e-05 | 8.7812e-06 | 0.032978 | 0.032978 | 0.032978 | 0.98574 | -0.27347 | 0.98503 | -0.28732 | 9.0598
65 | 0.011304 | 0.0028334 | -0.011303 | -0.0028329 | 9.6398e-07 | 5.0526e-07 | 0.017096 | 0.017096 | 0.017096 | 0.98389 | -0.30933 | 0.9838 | -0.31112 | 4.6967
66 | -0.014859 | -0.0037239 | 0.01487 | 0.0037305 | 1.1486e-05 | 6.5811e-06 | 0.022479 | 0.022479 | 0.022479 | 0.98359 | -0.31542 | 0.98442 | -0.2992 | 6.1755
67 | -0.018765 | -0.0047065 | 0.018776 | 0.0047129 | 1.0638e-05 | 6.3598e-06 | 0.028366 | 0.028366 | 0.028366 | 0.98442 | -0.2992 | 0.98503 | -0.28732 | 7.7928
68 | 0.001167 | 0.00029239 | -0.001167 | -0.00029247 | 8.3182e-09 | -8.5309e-08 | 0.0017639 | 0.001764 | 0.001764 | 0.98442 | -0.2992 | 0.98441 | -0.29935 | 0.48461
69 | 0.012043 | 0.0030187 | -0.012039 | -0.0030167 | 3.7653e-06 | 2.0054e-06 | 0.017983 | 0.017983 | 0.017983 | 0.99648 | -0.06761 | 0.99614 | -0.074174 | 4.9404
70 | 0.0057021 | 0.0014285 | -0.0057016 | -0.0014285 | 4.72e-07 | 7.6239e-08 | 0.0085174 | 0.0085175 | 0.0085175 | 0.99614 | -0.074174 | 0.99605 | -0.075912 | 2.34
71 | 0.0026196 | 0.00065632 | -0.0026195 | -0.00065652 | 1.2081e-07 | -1.9646e-07 | 0.0039134 | 0.0039135 | 0.0039135 | 0.99605 | -0.075912 | 0.996 | -0.07688 | 1.0751
72 | 0.003082 | 0.00077215 | -0.0030817 | -0.00077236 | 2.0726e-07 | -2.0669e-07 | 0.0046041 | 0.0046042 | 0.0046042 | 0.99605 | -0.075912 | 0.99598 | -0.077324 | 1.2649
73 | 0.008319 | 0.0020851 | -0.0083184 | -0.0020848 | 6.3152e-07 | 2.6912e-07 | 0.012583 | 0.012583 | 0.012583 | 0.9838 | -0.31112 | 0.98372 | -0.31271 | 3.4568
74 | 0.0060974 | 0.0015282 | -0.0060971 | -0.0015281 | 3.6981e-07 | 8.9514e-08 | 0.0092232 | 0.0092233 | 0.0092233 | 0.98372 | -0.31271 | 0.98365 | -0.31399 | 2.5339
75 | 0.0060971 | 0.0015281 | -0.0060966 | -0.001528 | 4.2017e-07 | 1.0173e-07 | 0.0092233 | 0.0092234 | 0.0092234 | 0.98365 | -0.31399 | 0.98358 | -0.31543 | 2.5339

## res_trafo
| p_hv_mw | q_hv_mvar | p_lv_mw | q_lv_mvar | pl_mw | ql_mvar | i_hv_ka | i_lv_ka | vm_hv_pu | va_hv_degree | vm_lv_pu | va_lv_degree | loading_percent
0 | -1.2729e-15 | -1.3162e-15 | 0.00165 | 1.2699e-07 | 0.00165 | 1.2699e-07 | 5.2857e-17 | 0.0023815 | 0.99998 | 149.9956 | 1 | 0 | 0.2619

## res_ext_grid
| p_mw | q_mvar
0 | 0.28852 | 0.073423

## res_load
| p_mw | q_mvar
0 | 0.0059109 | 0.0014814
1 | 0.0053079 | 0.0013303
2 | 0.0035161 | 0.00088123
3 | 0.0045386 | 0.0011375
4 | 0.00345 | 0.00086465
5 | 0.0037488 | 0.00093954
6 | 0.0021386 | 0.00053598
7 | 0.0062096 | 0.0015563
8 | 0.0066892 | 0.0016765
9 | 0.0040782 | 0.0010221
10 | 0.0043122 | 0.0010807
11 | 0.0032268 | 0.0008087
12 | 0.006097 | 0.0015281
13 | 0.0038055 | 0.00095376
14 | 0.0030499 | 0.00076439
15 | 0.0027499 | 0.0006892
16 | 0.0047144 | 0.0011815
17 | 0.0031614 | 0.00079231
18 | 0.0042914 | 0.0010755
19 | 0.0029459 | 0.0007383
20 | 0.0021474 | 0.00053818
21 | 0.0050762 | 0.0012722
22 | 0.0031979 | 0.00080147
23 | 0.0031973 | 0.00080133
24 | 0.0030001 | 0.00075189
25 | 0.0036705 | 0.00091992
26 | 0.00579 | 0.0014511
27 | 0.0076516 | 0.0019177
28 | 0.0032803 | 0.00082213
29 | 0.0040302 | 0.0010101
30 | 0.0058445 | 0.0014648
31 | 0.0079425 | 0.0019906
32 | 0.0030586 | 0.00076656
33 | 0.0041215 | 0.0010329
34 | 0.0033695 | 0.00084448
35 | 0.0020343 | 0.00050985
36 | 0.0035683 | 0.0008943
37 | 0.0033506 | 0.00083975
38 | 0.00054954 | 0.00013773
39 | 0.0076567 | 0.0019189
40 | 0.0032693 | 0.00081937
41 | 0.0062625 | 0.0015695
42 | 0.0037548 | 0.00094104
43 | 0.0046988 | 0.0011776
44 | 0.0041854 | 0.001049
45 | 0.0040827 | 0.0010232
46 | 0.0096094 | 0.0024083
47 | 0.0025616 | 0.000642
48 | 0.0029294 | 0.00073418
49 | 0.0072165 | 0.0018086
50 | 0.0034553 | 0.00086598
51 | 0.0062282 | 0.0015609
52 | 0.0036565 | 0.00091641
53 | 0.0029265 | 0.00073346
54 | 0.00336 | 0.00084209
55 | 0.014859 | 0.0037239
56 | 0.0027278 | 0.00068364
57 | 0.0030531 | 0.00076517
58 | 0.001167 | 0.00029247
59 | 0.0030708 | 0.00076962
60 | 0.0063368 | 0.0015882
61 | 0.0026195 | 0.00065652
62 | 0.0030817 | 0.00077236
63 | 0.002984 | 0.00074785
64 | 0.002221 | 0.00055663
65 | 0.0060966 | 0.001528

## dtypes
| element | column | dtype
0 | bus | name | object
1 | bus | vn_kv | float64
2 | bus | type | object
3 | bus | zone | object
4 | bus | in_service | bool
5 | load | name | object
6 | load | bus | uint32
7 | load | p_mw | float64
8 | load | q_mvar | float64
9 | load | const_z_percent | float64
10 | load | const_i_percent | float64
11 | load | sn_mva | float64
12 | load | scaling | float64
13 | load | in_service | bool
14 | load | type | object
15 | ext_grid | name | object
16 | ext_grid | bus | uint32
17 | ext_grid | vm_pu | float64
18 | ext_grid | va_degree | float64
19 | ext_grid | slack_weight | float64
20 | ext_grid | in_service | bool
21 | line | name | object
22 | line | std_type | object
23 | line | from_bus | uint32
24 | line | to_bus | uint32
25 | line | length_km | float64
26 | line | r_ohm_per_km | float64
27 | line | x_ohm_per_km | float64
28 | line | c_nf_per_km | float64
29 | line | g_us_per_km | float64
30 | line | max_i_ka | float64
31 | line | df | float64
32 | line | parallel | uint32
33 | line | type | object
34 | line | in_service | bool
35 | trafo | name | object
36 | trafo | std_type | object
37 | trafo | hv_bus | uint32
38 | trafo | lv_bus | uint32
39 | trafo | sn_mva | float64
40 | trafo | vn_hv_kv | float64
41 | trafo | vn_lv_kv | float64
42 | trafo | vk_percent | float64
43 | trafo | vkr_percent | float64
44 | trafo | pfe_kw | float64
45 | trafo | i0_percent | float64
46 | trafo | shift_degree | float64
47 | trafo | tap_side | object
48 | trafo | tap_neutral | int32
49 | trafo | tap_min | int32
50 | trafo | tap_max | int32
51 | trafo | tap_step_percent | float64
52 | trafo | tap_step_degree | float64
53 | trafo | tap_pos | int32
54 | trafo | tap_phase_shifter | bool
55 | trafo | parallel | uint32
56 | trafo | df | float64
57 | trafo | in_service | bool
58 | line_geodata | coords | object
59 | bus_geodata | x | float64
60 | bus_geodata | y | float64
61 | bus_geodata | coords | object
62 | res_bus | vm_pu | float64
63 | res_bus | va_degree | float64
64 | res_bus | p_mw | float64
65 | res_bus | q_mvar | float64
66 | res_line | p_from_mw | float64
67 | res_line | q_from_mvar | float64
68 | res_line | p_to_mw | float64
69 | res_line | q_to_mvar | float64
70 | res_line | pl_mw | float64
71 | res_line | ql_mvar | float64
72 | res_line | i_from_ka | float64
73 | res_line | i_to_ka | float64
74 | res_line | i_ka | float64
75 | res_line | vm_from_pu | float64
76 | res_line | va_from_degree | float64
77 | res_line | vm_to_pu | float64
78 | res_line | va_to_degree | float64
79 | res_line | loading_percent | float64
80 | res_trafo | p_hv_mw | float64
81 | res_trafo | q_hv_mvar | float64
82 | res_trafo | p_lv_mw | float64
83 | res_trafo | q_lv_mvar | float64
84 | res_trafo | pl_mw | float64
85 | res_trafo | ql_mvar | float64
86 | res_trafo | i_hv_ka | float64
87 | res_trafo | i_lv_ka | float64
88 | res_trafo | vm_hv_pu | float64
89 | res_trafo | va_hv_degree | float64
90 | res_trafo | vm_lv_pu | float64
91 | res_trafo | va_lv_degree | float64
92 | res_trafo | loading_percent | float64
93 | res_ext_grid | p_mw | float64
94 | res_ext_grid | q_mvar | float64
95 | res_load | p_mw | float64
96 | res_load | q_mvar | float64

## parameters
| version | format_version | converged | OPF_converged | name | f_hz | sn_mva
0 | 2.14.6 | 2.14.0 | TRUE | FALSE |  | 50 | 1