## bus
| name | vn_kv | type | zone | in_service
0 | bus_LV_2147-1_1_6_node_13 | 0.4 | n |  | TRUE
1 | bus_LV_2147-1_1_6_node_14 | 0.4 | n |  | TRUE
2 | bus_LV_2147-1_1_6_node_15 | 0.4 | n |  | TRUE
3 | bus_LV_2147-1_1_6_node_16 | 0.4 | n |  | TRUE
4 | bus_LV_2147-1_1_6_node_17 | 0.4 | n |  | TRUE
5 | bus_LV_2147-1_1_6_node_21 | 0.4 | n |  | TRUE
6 | bus_LV_2147-1_1_6_node_152 | 0.4 | n |  | TRUE
7 | bus_LV_2147-1_1_6_node_193 | 0.4 | n |  | TRUE
8 | bus_LV_2147-1_1_6_node_50 | 0.4 | n |  | TRUE
9 | bus_LV_2147-1_1_6_node_19 | 0.4 | n |  | TRUE
10 | bus_LV_2147-1_1_6_node_81 | 0.4 | n |  | TRUE
11 | bus_LV_2147-1_1_6_node_67 | 0.4 | n |  | TRUE
12 | bus_LV_2147-1_1_6_node_23 | 0.4 | n |  | TRUE
13 | bus_LV_2147-1_1_6_node_194 | 0.4 | n |  | TRUE
14 | bus_LV_2147-1_1_6_node_18 | 0.4 | n |  | TRUE
15 | bus_LV_2147-1_1_6_node_49 | 0.4 | n |  | TRUE
16 | bus_LV_2147-1_1_6_node_82 | 0.4 | n |  | TRUE
17 | bus_LV_2147-1_1_6_node_69 | 0.4 | n |  | TRUE
18 | bus_LV_2147-1_1_6_node_68 | 0.4 | n |  | TRUE
19 | bus_LV_2147-1_1_6_node_70 | 0.4 | n |  | TRUE
20 | bus_LV_2147-1_1_6_node_22 | 0.4 | n |  | TRUE
21 | bus_LV_2147-1_1_6_node_61 | 0.4 | n |  | TRUE
22 | bus_LV_2147-1_1_6_node_191 | 0.4 | n |  | TRUE
23 | bus_LV_2147-1_1_6_node_75 | 0.4 | n |  | TRUE
24 | bus_LV_2147-1_1_6_node_24 | 0.4 | n |  | TRUE
25 | bus_LV_2147-1_1_6_node_25 | 0.4 | n |  | TRUE
26 | bus_LV_2147-1_1_6_node_26 | 0.4 | n |  | TRUE
27 | bus_LV_2147-1_1_6_node_51 | 0.4 | n |  | TRUE
28 | bus_LV_2147-1_1_6_node_27 | 0.4 | n |  | TRUE
29 | bus_LV_2147-1_1_6_node_66 | 0.4 | n |  | TRUE
30 | bus_LV_2147-1_1_6_node_65 | 0.4 | n |  | TRUE
31 | bus_LV_2147-1_1_6_node_28 | 0.4 | n |  | TRUE
32 | bus_LV_2147-1_1_6_node_30 | 0.4 | n |  | TRUE
33 | bus_LV_2147-1_1_6_node_29 | 0.4 | n |  | TRUE
34 | bus_LV_2147-1_1_6_node_31 | 0.4 | n |  | TRUE
35 | bus_LV_2147-1_1_6_node_32 | 0.4 | n |  | TRUE
36 | bus_LV_2147-1_1_6_node_33 | 0.4 | n |  | TRUE
37 | bus_LV_2147-1_1_6_node_34 | 0.4 | n |  | TRUE
38 | bus_LV_2147-1_1_6_node_245 | 0.4 | n |  | TRUE
39 | bus_LV_2147-1_1_6_node_246 | 0.4 | n |  | TRUE
40 | bus_LV_2147-1_1_6_node_44 | 0.4 | n |  | TRUE
41 | bus_LV_2147-1_1_6_node_45 | 0.4 | n |  | TRUE
42 | bus_LV_2147-1_1_6_node_46 | 0.4 | n |  | TRUE
43 | bus_LV_2147-1_1_6_node_47 | 0.4 | n |  | TRUE
44 | bus_LV_2147-1_1_6_node_48 | 0.4 | n |  | TRUE
45 | bus_LV_2147-1_1_6_node_52 | 0.4 | n |  | TRUE
46 | bus_LV_2147-1_1_6_node_53 | 0.4 | n |  | TRUE
47 | bus_LV_2147-1_1_6_node_88 | 0.4 | n |  | TRUE
48 | bus_LV_2147-1_1_6_node_96 | 0.4 | n |  | TRUE
49 | bus_LV_2147-1_1_6_node_95 | 0.4 | n |  | TRUE
50 | bus_LV_2147-1_1_6_node_83 | 0.4 | n |  | TRUE
51 | bus_LV_2147-1_1_6_node_190 | 0.4 | n |  | TRUE
52 | bus_LV_2147-1_1_6_node_84 | 0.4 | n |  | TRUE
53 | bus_LV_2147-1_1_6_node_85 | 0.4 | n |  | TRUE
54 | bus_LV_2147-1_1_6_node_86 | 0.4 | n |  | TRUE
55 | bus_LV_2147-1_1_6_node_87 | 0.4 | n |  | TRUE
56 | bus_LV_2147-1_1_6_node_89 | 0.4 | n |  | TRUE
57 | bus_LV_2147-1_1_6_node_147 | 0.4 | n |  | TRUE
58 | bus_LV_2147-1_1_6_node_176 | 0.4 | n |  | TRUE
59 | bus_LV_2147-1_1_6_node_97 | 0.4 | n |  | TRUE
60 | bus_LV_2147-1_1_6_node_98 | 0.4 | n |  | TRUE
61 | bus_LV_2147-1_1_6_node_99 | 0.4 | n |  | TRUE
62 | bus_LV_2147-1_1_6_node_101 | 0.4 | n |  | TRUE
63 | bus_LV_2147-1_1_6_node_102 | 0.4 | n |  | TRUE
64 | bus_LV_2147-1_1_6_node_100 | 0.4 | n |  | TRUE
65 | bus_LV_2147-1_1_6_node_172 | 0.4 | n |  | TRUE
66 | bus_LV_2147-1_1_6_node_167 | 0.4 | n |  | TRUE
67 | bus_LV_2147-1_1_6_node_160 | 0.4 | n |  | TRUE
68 | bus_LV_2147-1_1_6_node_177 | 0.4 | n |  | TRUE
69 | bus_LV_2147-1_1_6_node_243 | 0.4 | n |  | TRUE
70 | bus_LV_2147-1_1_6_node_103 | 0.4 | n |  | TRUE
71 | bus_LV_2147-1_1_6_node_138 | 0.4 | n |  | TRUE
72 | bus_LV_2147-1_1_6_node_104 | 0.4 | n |  | TRUE
73 | bus_LV_2147-1_1_6_node_105 | 0.4 | n |  | TRUE
74 | bus_LV_2147-1_1_6_node_106 | 0.4 | n |  | TRUE
75 | bus_LV_2147-1_1_6_node_107 | 0.4 | n |  | TRUE
76 | bus_LV_2147-1_1_6_node_108 | 0.4 | n |  | TRUE
77 | bus_LV_2147-1_1_6_node_144 | 0.4 | n |  | TRUE
78 | bus_LV_2147-1_1_6_node_112 | 0.4 | n |  | TRUE
79 | bus_LV_2147-1_1_6_node_113 | 0.4 | n |  | TRUE
80 | bus_LV_2147-1_1_6_node_114 | 0.4 | n |  | TRUE
81 | bus_LV_2147-1_1_6_node_115 | 0.4 | n |  | TRUE
82 | bus_LV_2147-1_1_6_node_116 | 0.4 | n |  | TRUE
83 | bus_LV_2147-1_1_6_node_161 | 0.4 | n |  | TRUE
84 | bus_LV_2147-1_1_6_node_134 | 0.4 | n |  | TRUE
85 | bus_LV_2147-1_1_6_node_135 | 0.4 | n |  | TRUE
86 | bus_LV_2147-1_1_6_node_136 | 0.4 | n |  | TRUE
87 | bus_LV_2147-1_1_6_node_137 | 0.4 | n |  | TRUE
88 | bus_LV_2147-1_1_6_node_146 | 0.4 | n |  | TRUE
89 | bus_LV_2147-1_1_6_node_145 | 0.4 | n |  | TRUE
90 | bus_LV_2147-1_1_6_node_175 | 0.4 | n |  | TRUE
91 | bus_LV_2147-1_1_6_node_159 | 0.4 | n |  | TRUE
92 | bus_LV_2147-1_1_6_node_166 | 0.4 | n |  | TRUE
93 | bus_LV_2147-1_1_6_node_188 | 0.4 | n |  | TRUE
94 | bus_LV_2147-1_1_6_node_63 | 0.4 | n |  | TRUE
95 | bus_LV_2147-1_1_6_node_59 | 0.4 | n |  | TRUE
96 | bus_LV_2147-1_1_6_node_155 | 0.4 | n |  | TRUE
97 | bus_LV_2147-1_1_6_node_35 | 0.4 | n |  | TRUE
98 | bus_LV_2147-1_1_6_node_36 | 0.4 | n |  | TRUE
99 | bus_LV_2147-1_1_6_node_38 | 0.4 | n |  | TRUE
100 | bus_LV_2147-1_1_6_node_41 | 0.4 | n |  | TRUE
101 | bus_LV_2147-1_1_6_node_37 | 0.4 | n |  | TRUE
102 | bus_LV_2147-1_1_6_node_42 | 0.4 | n |  | TRUE
103 | bus_LV_2147-1_1_6_node_80 | 0.4 | n |  | TRUE
104 | bus_LV_2147-1_1_6_node_171 | 0.4 | n |  | TRUE
105 | bus_LV_2147-1_1_6_node_78 | 0.4 | n |  | TRUE
106 | bus_LV_2147-1_1_6_node_154 | 0.4 | n |  | TRUE
107 | bus_LV_2147-1_1_6_node_165 | 0.4 | n |  | TRUE
108 | bus_LV_2147-1_1_6_node_164 | 0.4 | n |  | TRUE
109 | bus_LV_2147-1_1_6_node_153 | 0.4 | n |  | TRUE
110 | bus_LV_2147-1_1_6_node_94 | 0.4 | n |  | TRUE
111 | bus_LV_2147-1_1_6_node_163 | 0.4 | n |  | TRUE
112 | bus_LV_2147-1_1_6_node_74 | 0.4 | n |  | TRUE
113 | bus_LV_2147-1_1_6_node_162 | 0.4 | n |  | TRUE
114 | bus_LV_2147-1_1_6_node_79 | 0.4 | n |  | TRUE
115 | bus_LV_2147-1_1_6_node_132 | 0.4 | n |  | TRUE
116 | bus_LV_2147-1_1_6_node_77 | 0.4 | n |  | TRUE
117 | bus_LV_2147-1_1_6_node_93 | 0.4 | n |  | TRUE
118 | bus_LV_2147-1_1_6_node_124 | 0.4 | n |  | TRUE
119 | bus_LV_2147-1_1_6_node_91 | 0.4 | n |  | TRUE
120 | bus_LV_2147-1_1_6_node_90 | 0.4 | n |  | TRUE
121 | bus_LV_2147-1_1_6_node_60 | 0.4 | n |  | TRUE
122 | bus_LV_2147-1_1_6_node_62 | 0.4 | n |  | TRUE
123 | bus_LV_2147-1_1_6_node_182 | 0.4 | n |  | TRUE
124 | bus_LV_2147-1_1_6_node_64 | 0.4 | n |  | TRUE
125 | bus_LV_2147-1_1_6_node_181 | 0.4 | n |  | TRUE
126 | bus_LV_2147-1_1_6_node_71 | 0.4 | n |  | TRUE
127 | bus_LV_2147-1_1_6_node_72 | 0.4 | n |  | TRUE
128 | bus_LV_2147-1_1_6_node_73 | 0.4 | n |  | TRUE
129 | bus_LV_2147-1_1_6_node_123 | 0.4 | n |  | TRUE
130 | bus_LV_2147-1_1_6_node_148 | 0.4 | n |  | TRUE
131 | bus_LV_2147-1_1_6_node_120 | 0.4 | n |  | TRUE
132 | bus_LV_2147-1_1_6_node_121 | 0.4 | n |  | TRUE
133 | bus_LV_2147-1_1_6_node_122 | 0.4 | n |  | TRUE
134 | bus_LV_2147-1_1_6_node_92 | 0.4 | n |  | TRUE
135 | bus_LV_2147-1_1_6_node_76 | 0.4 | n |  | TRUE
136 | bus_LV_2147-1_1_6_node_130 | 0.4 | n |  | TRUE
137 | bus_LV_2147-1_1_6_node_131 | 0.4 | n |  | TRUE
138 | bus_LV_2147-1_1_6_node_133 | 0.4 | n |  | TRUE
139 | bus_LV_2147-1_1_6_node_179 | 0.4 | n |  | TRUE
140 | bus_MV_27_0_node_200 | 20 | n |  | TRUE

## load
| name | bus | p_mw | q_mvar | const_z_percent | const_i_percent | sn_mva | scaling | in_service | type
0 | LV_2147-1_1_6_load_13 | 0 | 0.006844 | 0.0017153 | 0 | 0 |  | 1 | TRUE | wye
1 | LV_2147-1_1_6_load_21 | 5 | 0.00090029 | 0.00022563 | 0 | 0 |  | 1 | TRUE | wye
2 | LV_2147-1_1_6_load_152 | 6 | 0.0021387 | 0.000536 | 0 | 0 |  | 1 | TRUE | wye
3 | LV_2147-1_1_6_load_193 | 7 | 0.00079459 | 0.00019914 | 0 | 0 |  | 1 | TRUE | wye
4 | LV_2147-1_1_6_load_50 | 8 | 0.0051519 | 0.0012912 | 0 | 0 |  | 1 | TRUE | wye
5 | LV_2147-1_1_6_load_81 | 10 | 0.002448 | 0.00061353 | 0 | 0 |  | 1 | TRUE | wye
6 | LV_2147-1_1_6_load_18 | 14 | 0.004162 | 0.0010431 | 0 | 0 |  | 1 | TRUE | wye
7 | LV_2147-1_1_6_load_49 | 15 | 0.001913 | 0.00047945 | 0 | 0 |  | 1 | TRUE | wye
8 | LV_2147-1_1_6_load_82 | 16 | 0.0027527 | 0.0006899 | 0 | 0 |  | 1 | TRUE | wye
9 | LV_2147-1_1_6_load_68 | 18 | 0.084451 | 0.021165 | 0 | 0 |  | 1 | TRUE | wye
10 | LV_2147-1_1_6_load_191 | 22 | 0.0012854 | 0.00032215 | 0 | 0 |  | 1 | TRUE | wye
11 | LV_2147-1_1_6_load_75 | 23 | 0.0016207 | 0.0004062 | 0 | 0 |  | 1 | TRUE | wye
12 | LV_2147-1_1_6_load_24 | 24 | 0.0026747 | 0.00067034 | 0 | 0 |  | 1 | TRUE | wye
13 | LV_2147-1_1_6_load_25 | 25 | 0.001583 | 0.00039673 | 0 | 0 |  | 1 | TRUE | wye
14 | LV_2147-1_1_6_load_51 | 27 | 0.00083449 | 0.00020914 | 0 | 0 |  | 1 | TRUE | wye
15 | LV_2147-1_1_6_load_65 | 30 | 0.0017605 | 0.00044122 | 0 | 0 |  | 1 | TRUE | wye
16 | LV_2147-1_1_6_load_28 | 31 | 0.0052056 | 0.0013046 | 0 | 0 |  | 1 | TRUE | wye
17 | LV_2147-1_1_6_load_33 | 36 | 0.0030889 | 0.00077415 | 0 | 0 |  | 1 | TRUE | wye
18 | LV_2147-1_1_6_load_34 | 37 | 0.002328 | 0.00058345 | 0 | 0 |  | 1 | TRUE | wye
19 | LV_2147-1_1_6_load_245 | 38 | 0.0013559 | 0.00033981 | 0 | 0 |  | 1 | TRUE | wye
20 | LV_2147-1_1_6_load_246 | 39 | 0.0010161 | 0.00025467 | 0 | 0 |  | 1 | TRUE | wye
21 | LV_2147-1_1_6_load_44 | 40 | 0.004287 | 0.0010744 | 0 | 0 |  | 1 | TRUE | wye
22 | LV_2147-1_1_6_load_46 | 42 | 0.0017613 | 0.00044141 | 0 | 0 |  | 1 | TRUE | wye
23 | LV_2147-1_1_6_load_47 | 43 | 0.0073316 | 0.0018375 | 0 | 0 |  | 1 | TRUE | wye
24 | LV_2147-1_1_6_load_48 | 44 | 0.010399 | 0.0026062 | 0 | 0 |  | 1 | TRUE | wye
25 | LV_2147-1_1_6_load_53 | 46 | 0.00096049 | 0.00024072 | 0 | 0 |  | 1 | TRUE | wye
26 | LV_2147-1_1_6_load_96 | 48 | 0.00022357 | 5.6031e-05 | 0 | 0 |  | 1 | TRUE | wye
27 | LV_2147-1_1_6_load_95 | 49 | 0.00096105 | 0.00024086 | 0 | 0 |  | 1 | TRUE | wye
28 | LV_2147-1_1_6_load_83 | 50 | 0.0023571 | 0.00059075 | 0 | 0 |  | 1 | TRUE | wye
29 | LV_2147-1_1_6_load_190 | 51 | 0.0041024 | 0.0010282 | 0 | 0 |  | 1 | TRUE | wye
30 | LV_2147-1_1_6_load_84 | 52 | 0.0037406 | 0.00093748 | 0 | 0 |  | 1 | TRUE | wye
31 | LV_2147-1_1_6_load_85 | 53 | 0.0024911 | 0.00062434 | 0 | 0 |  | 1 | TRUE | wye
32 | LV_2147-1_1_6_load_87 | 55 | 0.0042224 | 0.0010582 | 0 | 0 |  | 1 | TRUE | wye
33 | LV_2147-1_1_6_load_89 | 56 | 0.0012505 | 0.00031342 | 0 | 0 |  | 1 | TRUE | wye
34 | LV_2147-1_1_6_load_147 | 57 | 0.0021642 | 0.0005424 | 0 | 0 |  | 1 | TRUE | wye
35 | LV_2147-1_1_6_load_176 | 58 | 0.0024947 | 0.00062524 | 0 | 0 |  | 1 | TRUE | wye
36 | LV_2147-1_1_6_load_97 | 59 | 0.0097903 | 0.0024537 | 0 | 0 |  | 1 | TRUE | wye
37 | LV_2147-1_1_6_load_98 | 60 | 0.0020162 | 0.00050531 | 0 | 0 |  | 1 | TRUE | wye
38 | LV_2147-1_1_6_load_172 | 65 | 0.0052242 | 0.0013093 | 0 | 0 |  | 1 | TRUE | wye
39 | LV_2147-1_1_6_load_167 | 66 | 0.0026569 | 0.00066587 | 0 | 0 |  | 1 | TRUE | wye
40 | LV_2147-1_1_6_load_160 | 67 | 0.0028482 | 0.00071382 | 0 | 0 |  | 1 | TRUE | wye
41 | LV_2147-1_1_6_load_243 | 69 | 0.013096 | 0.0032821 | 0 | 0 |  | 1 | TRUE | wye
42 | LV_2147-1_1_6_load_138 | 71 | 0.0029507 | 0.0007395 | 0 | 0 |  | 1 | TRUE | wye
43 | LV_2147-1_1_6_load_104 | 72 | 0.00094525 | 0.0002369 | 0 | 0 |  | 1 | TRUE | wye
44 | LV_2147-1_1_6_load_105 | 73 | 0.0003805 | 9.5363e-05 | 0 | 0 |  | 1 | TRUE | wye
45 | LV_2147-1_1_6_load_107 | 75 | 0.00066514 | 0.0001667 | 0 | 0 |  | 1 | TRUE | wye
46 | LV_2147-1_1_6_load_108 | 76 | 0.00092736 | 0.00023242 | 0 | 0 |  | 1 | TRUE | wye
47 | LV_2147-1_1_6_load_144 | 77 | 0.0050891 | 0.0012755 | 0 | 0 |  | 1 | TRUE | wye
48 | LV_2147-1_1_6_load_112 | 78 | 0.0021803 | 0.00054645 | 0 | 0 |  | 1 | TRUE | wye
49 | LV_2147-1_1_6_load_113 | 79 | 0.00097484 | 0.00024432 | 0 | 0 |  | 1 | TRUE | wye
50 | LV_2147-1_1_6_load_114 | 80 | 0.0040704 | 0.0010201 | 0 | 0 |  | 1 | TRUE | wye
51 | LV_2147-1_1_6_load_115 | 81 | 0.0032818 | 0.00082249 | 0 | 0 |  | 1 | TRUE | wye
52 | LV_2147-1_1_6_load_161 | 83 | 0.0032355 | 0.00081088 | 0 | 0 |  | 1 | TRUE | wye
53 | LV_2147-1_1_6_load_134 | 84 | 0.0028126 | 0.00070489 | 0 | 0 |  | 1 | TRUE | wye
54 | LV_2147-1_1_6_load_135 | 85 | 0.007425 | 0.0018609 | 0 | 0 |  | 1 | TRUE | wye
55 | LV_2147-1_1_6_load_136 | 86 | 0.0017198 | 0.00043102 | 0 | 0 |  | 1 | TRUE | wye
56 | LV_2147-1_1_6_load_137 | 87 | 0.0021082 | 0.00052836 | 0 | 0 |  | 1 | TRUE | wye
57 | LV_2147-1_1_6_load_146 | 88 | 0.0008489 | 0.00021275 | 0 | 0 |  | 1 | TRUE | wye
58 | LV_2147-1_1_6_load_145 | 89 | 0.0011638 | 0.00029168 | 0 | 0 |  | 1 | TRUE | wye
59 | LV_2147-1_1_6_load_175 | 90 | 0.00099116 | 0.00024841 | 0 | 0 |  | 1 | TRUE | wye
60 | LV_2147-1_1_6_load_159 | 91 | 0.0011865 | 0.00029738 | 0 | 0 |  | 1 | TRUE | wye
61 | LV_2147-1_1_6_load_166 | 92 | 0.0043405 | 0.0010878 | 0 | 0 |  | 1 | TRUE | wye
62 | LV_2147-1_1_6_load_188 | 93 | 0.0026134 | 0.00065499 | 0 | 0 |  | 1 | TRUE | wye
63 | LV_2147-1_1_6_load_59 | 95 | 0.0035945 | 0.00090087 | 0 | 0 |  | 1 | TRUE | wye
64 | LV_2147-1_1_6_load_155 | 96 | 0.00083934 | 0.00021036 | 0 | 0 |  | 1 | TRUE | wye
65 | LV_2147-1_1_6_load_35 | 97 | 0.0037681 | 0.00094438 | 0 | 0 |  | 1 | TRUE | wye
66 | LV_2147-1_1_6_load_38 | 99 | 0.001589 | 0.00039824 | 0 | 0 |  | 1 | TRUE | wye
67 | LV_2147-1_1_6_load_41 | 100 | 0.0020971 | 0.00052559 | 0 | 0 |  | 1 | TRUE | wye
68 | LV_2147-1_1_6_load_37 | 101 | 0.0019689 | 0.00049344 | 0 | 0 |  | 1 | TRUE | wye
69 | LV_2147-1_1_6_load_42 | 102 | 0.00068793 | 0.00017241 | 0 | 0 |  | 1 | TRUE | wye
70 | LV_2147-1_1_6_load_80 | 103 | 0.0030836 | 0.00077283 | 0 | 0 |  | 1 | TRUE | wye
71 | LV_2147-1_1_6_load_171 | 104 | 0.0016639 | 0.00041701 | 0 | 0 |  | 1 | TRUE | wye
72 | LV_2147-1_1_6_load_78 | 105 | 0.0022668 | 0.00056811 | 0 | 0 |  | 1 | TRUE | wye
73 | LV_2147-1_1_6_load_154 | 106 | 0.00079667 | 0.00019966 | 0 | 0 |  | 1 | TRUE | wye
74 | LV_2147-1_1_6_load_165 | 107 | 0.0025279 | 0.00063355 | 0 | 0 |  | 1 | TRUE | wye
75 | LV_2147-1_1_6_load_164 | 108 | 0.0028407 | 0.00071195 | 0 | 0 |  | 1 | TRUE | wye
76 | LV_2147-1_1_6_load_153 | 109 | 0.00099146 | 0.00024848 | 0 | 0 |  | 1 | TRUE | wye
77 | LV_2147-1_1_6_load_94 | 110 | 0.00058327 | 0.00014618 | 0 | 0 |  | 1 | TRUE | wye
78 | LV_2147-1_1_6_load_163 | 111 | 0.00091872 | 0.00023025 | 0 | 0 |  | 1 | TRUE | wye
79 | LV_2147-1_1_6_load_74 | 112 | 0.0020132 | 0.00050455 | 0 | 0 |  | 1 | TRUE | wye
80 | LV_2147-1_1_6_load_162 | 113 | 0.0030406 | 0.00076205 | 0 | 0 |  | 1 | TRUE | wye
81 | LV_2147-1_1_6_load_79 | 114 | 0.0021688 | 0.00054355 | 0 | 0 |  | 1 | TRUE | wye
82 | LV_2147-1_1_6_load_132 | 115 | 0.0010145 | 0.00025425 | 0 | 0 |  | 1 | TRUE | wye
83 | LV_2147-1_1_6_load_77 | 116 | 0.00059313 | 0.00014865 | 0 | 0 |  | 1 | TRUE | wye
84 | LV_2147-1_1_6_load_93 | 117 | 0.00242 | 0.00060651 | 0 | 0 |  | 1 | TRUE | wye
85 | LV_2147-1_1_6_load_124 | 118 | 0.0017754 | 0.00044497 | 0 | 0 |  | 1 | TRUE | wye
86 | LV_2147-1_1_6_load_91 | 119 | 0.0036569 | 0.0009165 | 0 | 0 |  | 1 | TRUE | wye
87 | LV_2147-1_1_6_load_90 | 120 | 0.001297 | 0.00032505 | 0 | 0 |  | 1 | TRUE | wye
88 | LV_2147-1_1_6_load_62 | 122 | 0.0015692 | 0.00039329 | 0 | 0 |  | 1 | TRUE | wye
89 | LV_2147-1_1_6_load_182 | 123 | 0.00070527 | 0.00017676 | 0 | 0 |  | 1 | TRUE | wye
90 | LV_2147-1_1_6_load_64 | 124 | 0.0017933 | 0.00044945 | 0 | 0 |  | 1 | TRUE | wye
91 | LV_2147-1_1_6_load_181 | 125 | 0.00092061 | 0.00023073 | 0 | 0 |  | 1 | TRUE | wye
92 | LV_2147-1_1_6_load_71 | 126 | 0.0020936 | 0.0005247 | 0 | 0 |  | 1 | TRUE | wye
93 | LV_2147-1_1_6_load_72 | 127 | 0.0021219 | 0.00053181 | 0 | 0 |  | 1 | TRUE | wye
94 | LV_2147-1_1_6_load_73 | 128 | 0.0014935 | 0.00037431 | 0 | 0 |  | 1 | TRUE | wye
95 | LV_2147-1_1_6_load_123 | 129 | 0.0021624 | 0.00054196 | 0 | 0 |  | 1 | TRUE | wye
96 | LV_2147-1_1_6_load_148 | 130 | 0.0015545 | 0.0003896 | 0 | 0 |  | 1 | TRUE | wye
97 | LV_2147-1_1_6_load_120 | 131 | 0.0016013 | 0.00040131 | 0 | 0 |  | 1 | TRUE | wye
98 | LV_2147-1_1_6_load_122 | 133 | 0.0018802 | 0.00047122 | 0 | 0 |  | 1 | TRUE | wye
99 | LV_2147-1_1_6_load_92 | 134 | 0.00096183 | 0.00024106 | 0 | 0 |  | 1 | TRUE | wye
100 | LV_2147-1_1_6_load_76 | 135 | 0.0032657 | 0.00081846 | 0 | 0 |  | 1 | TRUE | wye
101 | LV_2147-1_1_6_load_130 | 136 | 0.00087706 | 0.00021981 | 0 | 0 |  | 1 | TRUE | wye
102 | LV_2147-1_1_6_load_131 | 137 | 0.0012345 | 0.00030939 | 0 | 0 |  | 1 | TRUE | wye
103 | LV_2147-1_1_6_load_133 | 138 | 0.0007874 | 0.00019734 | 0 | 0 |  | 1 | TRUE | wye
104 | LV_2147-1_1_6_load_179 | 139 | 0.00074202 | 0.00018597 | 0 | 0 |  | 1 | TRUE | wye

## ext_grid
| name | bus | vm_pu | va_degree | slack_weight | in_service
0 |  | 2 | 1 | 0 | 1 | TRUE

## line
| name | std_type | from_bus | to_bus | length_km | r_ohm_per_km | x_ohm_per_km | c_nf_per_km | g_us_per_km | max_i_ka | df | parallel | type | in_service
0 | LV_2147-1_1_6_line_0 |  | 0 | 1 | 0.028045 | 0.125 | 0.08 | 261 | 0 | 0.364 | 1 | 3 | cs | TRUE
1 | LV_2147-1_1_6_line_1 |  | 0 | 2 | 0.026853 | 0.125 | 0.08 | 261 | 0 | 0.364 | 1 | 3 | cs | TRUE
2 | LV_2147-1_1_6_line_2 |  | 1 | 3 | 0.033773 | 0.125 | 0.08 | 261 | 0 | 0.364 | 1 | 3 | cs | TRUE
3 | LV_2147-1_1_6_line_3 |  | 2 | 4 | 0.041248 | 0.125 | 0.08 | 261 | 0 | 0.364 | 1 | 3 | cs | TRUE
4 | LV_2147-1_1_6_line_4 |  | 3 | 8 | 0.034858 | 0.125 | 0.08 | 261 | 0 | 0.364 | 1 | 1 | cs | TRUE
5 | LV_2147-1_1_6_line_5 |  | 3 | 9 | 0.087253 | 0.125 | 0.08 | 261 | 0 | 0.364 | 1 | 3 | cs | TRUE
6 | LV_2147-1_1_6_line_6 |  | 4 | 10 | 0.01784 | 0.125 | 0.08 | 261 | 0 | 0.364 | 1 | 3 | cs | TRUE
7 | LV_2147-1_1_6_line_7 |  | 5 | 6 | 0.014023 | 0.125 | 0.08 | 261 | 0 | 0.364 | 1 | 3 | cs | TRUE
8 | LV_2147-1_1_6_line_8 |  | 5 | 7 | 0.059063 | 0.125 | 0.08 | 261 | 0 | 0.364 | 1 | 3 | cs | TRUE
9 | LV_2147-1_1_6_line_9 |  | 6 | 23 | 0.0068434 | 0.125 | 0.08 | 261 | 0 | 0.364 | 1 | 3 | cs | TRUE
10 | LV_2147-1_1_6_line_10 |  | 7 | 12 | 0.069808 | 0.125 | 0.08 | 261 | 0 | 0.364 | 1 | 3 | cs | TRUE
11 | LV_2147-1_1_6_line_11 |  | 8 | 11 | 0.031415 | 0.125 | 0.08 | 261 | 0 | 0.364 | 1 | 1 | cs | TRUE
12 | LV_2147-1_1_6_line_12 |  | 9 | 14 | 0.015821 | 0.125 | 0.08 | 261 | 0 | 0.364 | 1 | 1 | cs | TRUE
13 | LV_2147-1_1_6_line_13 |  | 9 | 12 | 0.024802 | 0.125 | 0.08 | 261 | 0 | 0.364 | 1 | 3 | cs | TRUE
14 | LV_2147-1_1_6_line_14 |  | 10 | 16 | 0.0023989 | 0.125 | 0.08 | 261 | 0 | 0.364 | 1 | 3 | cs | TRUE
15 | LV_2147-1_1_6_line_15 |  | 11 | 15 | 0.1238 | 0.125 | 0.08 | 261 | 0 | 0.364 | 1 | 1 | cs | TRUE
16 | LV_2147-1_1_6_line_16 |  | 12 | 13 | 0.003003 | 0.125 | 0.08 | 261 | 0 | 0.364 | 1 | 1 | cs | TRUE
17 | LV_2147-1_1_6_line_17 |  | 13 | 76 | 0.038267 | 0.125 | 0.08 | 261 | 0 | 0.364 | 1 | 1 | cs | TRUE
18 | LV_2147-1_1_6_line_18 |  | 14 | 17 | 0.14129 | 0.125 | 0.08 | 261 | 0 | 0.364 | 1 | 1 | cs | TRUE
19 | LV_2147-1_1_6_line_19 |  | 16 | 50 | 0.018696 | 0.125 | 0.08 | 261 | 0 | 0.364 | 1 | 3 | cs | TRUE
20 | LV_2147-1_1_6_line_20 |  | 17 | 19 | 0.019773 | 0.125 | 0.08 | 261 | 0 | 0.364 | 1 | 1 | cs | TRUE
21 | LV_2147-1_1_6_line_21 |  | 18 | 19 | 0.023061 | 0.125 | 0.08 | 261 | 0 | 0.364 | 1 | 1 | cs | TRUE
22 | LV_2147-1_1_6_line_22 |  | 20 | 21 | 0.038188 | 0.125 | 0.08 | 261 | 0 | 0.364 | 1 | 1 | cs | TRUE
23 | LV_2147-1_1_6_line_23 |  | 20 | 22 | 0.038381 | 0.125 | 0.08 | 261 | 0 | 0.364 | 1 | 1 | cs | TRUE
24 | LV_2147-1_1_6_line_24 |  | 21 | 94 | 0.013615 | 0.125 | 0.08 | 261 | 0 | 0.364 | 1 | 1 | cs | TRUE
25 | LV_2147-1_1_6_line_25 |  | 21 | 95 | 0.01084 | 0.125 | 0.08 | 261 | 0 | 0.364 | 1 | 1 | cs | TRUE
26 | LV_2147-1_1_6_line_26 |  | 22 | 96 | 0.01809 | 0.125 | 0.08 | 261 | 0 | 0.364 | 1 | 1 | cs | TRUE
27 | LV_2147-1_1_6_line_27 |  | 23 | 128 | 0.018428 | 0.125 | 0.08 | 261 | 0 | 0.364 | 1 | 3 | cs | TRUE
28 | LV_2147-1_1_6_line_28 |  | 24 | 25 | 0.012985 | 0.125 | 0.08 | 261 | 0 | 0.364 | 1 | 1 | cs | TRUE
29 | LV_2147-1_1_6_line_29 |  | 24 | 26 | 0.0156 | 0.125 | 0.08 | 261 | 0 | 0.364 | 1 | 1 | cs | TRUE
30 | LV_2147-1_1_6_line_30 |  | 25 | 27 | 0.24282 | 0.125 | 0.08 | 261 | 0 | 0.364 | 1 | 1 | cs | TRUE
31 | LV_2147-1_1_6_line_31 |  | 26 | 28 | 0.052566 | 0.125 | 0.08 | 261 | 0 | 0.364 | 1 | 1 | cs | TRUE
32 | LV_2147-1_1_6_line_32 |  | 27 | 38 | 0.32683 | 0.125 | 0.08 | 261 | 0 | 0.364 | 1 | 1 | cs | TRUE
33 | LV_2147-1_1_6_line_33 |  | 28 | 29 | 0.091253 | 0.125 | 0.08 | 261 | 0 | 0.364 | 1 | 2 | cs | TRUE
34 | LV_2147-1_1_6_line_34 |  | 28 | 30 | 0.022942 | 0.125 | 0.08 | 261 | 0 | 0.364 | 1 | 1 | cs | TRUE
35 | LV_2147-1_1_6_line_35 |  | 29 | 48 | 0.06409 | 0.125 | 0.08 | 261 | 0 | 0.364 | 1 | 3 | cs | TRUE
36 | LV_2147-1_1_6_line_36 |  | 29 | 49 | 0.052327 | 0.125 | 0.08 | 261 | 0 | 0.364 | 1 | 1 | cs | TRUE
37 | LV_2147-1_1_6_line_37 |  | 31 | 32 | 0.023735 | 0.125 | 0.08 | 261 | 0 | 0.364 | 1 | 1 | cs | TRUE
38 | LV_2147-1_1_6_line_38 |  | 32 | 36 | 0.032794 | 0.125 | 0.08 | 261 | 0 | 0.364 | 1 | 1 | cs | TRUE
39 | LV_2147-1_1_6_line_39 |  | 32 | 37 | 0.043167 | 0.125 | 0.08 | 261 | 0 | 0.364 | 1 | 1 | cs | TRUE
40 | LV_2147-1_1_6_line_40 |  | 32 | 35 | 0.023699 | 0.125 | 0.08 | 261 | 0 | 0.364 | 1 | 1 | cs | TRUE
41 | LV_2147-1_1_6_line_41 |  | 33 | 34 | 0.006377 | 0.125 | 0.08 | 261 | 0 | 0.364 | 1 | 1 | cs | TRUE
42 | LV_2147-1_1_6_line_42 |  | 33 | 35 | 0.004898 | 0.125 | 0.08 | 261 | 0 | 0.364 | 1 | 1 | cs | TRUE
43 | LV_2147-1_1_6_line_43 |  | 34 | 38 | 0.015918 | 0.125 | 0.08 | 261 | 0 | 0.364 | 1 | 1 | cs | TRUE
44 | LV_2147-1_1_6_line_44 |  | 35 | 39 | 0.011633 | 0.125 | 0.08 | 261 | 0 | 0.364 | 1 | 1 | cs | TRUE
45 | LV_2147-1_1_6_line_45 |  | 40 | 41 | 0.10888 | 0.125 | 0.08 | 261 | 0 | 0.364 | 1 | 1 | cs | TRUE
46 | LV_2147-1_1_6_line_46 |  | 41 | 42 | 0.031519 | 0.125 | 0.08 | 261 | 0 | 0.364 | 1 | 1 | cs | TRUE
47 | LV_2147-1_1_6_line_47 |  | 42 | 43 | 0.0081424 | 0.125 | 0.08 | 261 | 0 | 0.364 | 1 | 1 | cs | TRUE
48 | LV_2147-1_1_6_line_48 |  | 43 | 44 | 0.028744 | 0.125 | 0.08 | 261 | 0 | 0.364 | 1 | 1 | cs | TRUE
49 | LV_2147-1_1_6_line_49 |  | 44 | 45 | 0.085201 | 0.125 | 0.08 | 261 | 0 | 0.364 | 1 | 1 | cs | TRUE
50 | LV_2147-1_1_6_line_50 |  | 45 | 46 | 0.03507 | 0.125 | 0.08 | 261 | 0 | 0.364 | 1 | 1 | cs | TRUE
51 | LV_2147-1_1_6_line_51 |  | 46 | 47 | 0.015832 | 0.125 | 0.08 | 261 | 0 | 0.364 | 1 | 1 | cs | TRUE
52 | LV_2147-1_1_6_line_52 |  | 47 | 58 | 0.017262 | 0.125 | 0.08 | 261 | 0 | 0.364 | 1 | 3 | cs | TRUE
53 | LV_2147-1_1_6_line_53 |  | 47 | 54 | 0.059283 | 0.125 | 0.08 | 261 | 0 | 0.364 | 1 | 3 | cs | TRUE
54 | LV_2147-1_1_6_line_54 |  | 48 | 56 | 0.025375 | 0.125 | 0.08 | 261 | 0 | 0.364 | 1 | 3 | cs | TRUE
55 | LV_2147-1_1_6_line_55 |  | 50 | 51 | 0.018975 | 0.125 | 0.08 | 261 | 0 | 0.364 | 1 | 3 | cs | TRUE
56 | LV_2147-1_1_6_line_56 |  | 51 | 93 | 0.0040403 | 0.125 | 0.08 | 261 | 0 | 0.364 | 1 | 3 | cs | TRUE
57 | LV_2147-1_1_6_line_57 |  | 52 | 53 | 0.0047209 | 0.125 | 0.08 | 261 | 0 | 0.364 | 1 | 1 | cs | TRUE
58 | LV_2147-1_1_6_line_58 |  | 52 | 54 | 0.023303 | 0.125 | 0.08 | 261 | 0 | 0.364 | 1 | 1 | cs | TRUE
59 | LV_2147-1_1_6_line_59 |  | 53 | 55 | 0.016192 | 0.125 | 0.08 | 261 | 0 | 0.364 | 1 | 1 | cs | TRUE
60 | LV_2147-1_1_6_line_60 |  | 54 | 56 | 0.065927 | 0.125 | 0.08 | 261 | 0 | 0.364 | 1 | 3 | cs | TRUE
61 | LV_2147-1_1_6_line_61 |  | 55 | 57 | 0.016336 | 0.125 | 0.08 | 261 | 0 | 0.364 | 1 | 1 | cs | TRUE
62 | LV_2147-1_1_6_line_62 |  | 57 | 81 | 0.0078146 | 0.125 | 0.08 | 261 | 0 | 0.364 | 1 | 1 | cs | TRUE
63 | LV_2147-1_1_6_line_63 |  | 58 | 68 | 0.01624 | 0.125 | 0.08 | 261 | 0 | 0.364 | 1 | 3 | cs | TRUE
64 | LV_2147-1_1_6_line_64 |  | 59 | 60 | 0.0046972 | 0.125 | 0.08 | 261 | 0 | 0.364 | 1 | 1 | cs | TRUE
65 | LV_2147-1_1_6_line_65 |  | 59 | 61 | 0.066436 | 0.125 | 0.08 | 261 | 0 | 0.364 | 1 | 1 | cs | TRUE
66 | LV_2147-1_1_6_line_66 |  | 61 | 62 | 0.084641 | 0.125 | 0.08 | 261 | 0 | 0.364 | 1 | 3 | cs | TRUE
67 | LV_2147-1_1_6_line_67 |  | 61 | 63 | 0.052978 | 0.125 | 0.08 | 261 | 0 | 0.364 | 1 | 3 | cs | TRUE
68 | LV_2147-1_1_6_line_68 |  | 62 | 67 | 0.012817 | 0.125 | 0.08 | 261 | 0 | 0.364 | 1 | 1 | cs | TRUE
69 | LV_2147-1_1_6_line_69 |  | 62 | 68 | 0.010421 | 0.125 | 0.08 | 261 | 0 | 0.364 | 1 | 3 | cs | TRUE
70 | LV_2147-1_1_6_line_70 |  | 63 | 69 | 0.003565 | 0.125 | 0.08 | 261 | 0 | 0.364 | 1 | 1 | cs | TRUE
71 | LV_2147-1_1_6_line_71 |  | 63 | 70 | 0.053412 | 0.125 | 0.08 | 261 | 0 | 0.364 | 1 | 3 | cs | TRUE
72 | LV_2147-1_1_6_line_72 |  | 64 | 65 | 0.023167 | 0.125 | 0.08 | 261 | 0 | 0.364 | 1 | 1 | cs | TRUE
73 | LV_2147-1_1_6_line_73 |  | 64 | 66 | 0.018595 | 0.125 | 0.08 | 261 | 0 | 0.364 | 1 | 1 | cs | TRUE
74 | LV_2147-1_1_6_line_74 |  | 66 | 92 | 0.028442 | 0.125 | 0.08 | 261 | 0 | 0.364 | 1 | 1 | cs | TRUE
75 | LV_2147-1_1_6_line_75 |  | 67 | 91 | 0.0044823 | 0.125 | 0.08 | 261 | 0 | 0.364 | 1 | 1 | cs | TRUE
76 | LV_2147-1_1_6_line_76 |  | 70 | 71 | 0.010876 | 0.125 | 0.08 | 261 | 0 | 0.364 | 1 | 3 | cs | TRUE
77 | LV_2147-1_1_6_line_77 |  | 71 | 86 | 0.0050922 | 0.125 | 0.08 | 261 | 0 | 0.364 | 1 | 3 | cs | TRUE
78 | LV_2147-1_1_6_line_78 |  | 72 | 73 | 0.012501 | 0.125 | 0.08 | 261 | 0 | 0.364 | 1 | 1 | cs | TRUE
79 | LV_2147-1_1_6_line_79 |  | 72 | 74 | 0.0081133 | 0.125 | 0.08 | 261 | 0 | 0.364 | 1 | 1 | cs | TRUE
80 | LV_2147-1_1_6_line_80 |  | 74 | 75 | 0.025163 | 0.125 | 0.08 | 261 | 0 | 0.364 | 1 | 1 | cs | TRUE
81 | LV_2147-1_1_6_line_81 |  | 74 | 76 | 0.01717 | 0.125 | 0.08 | 261 | 0 | 0.364 | 1 | 1 | cs | TRUE
82 | LV_2147-1_1_6_line_82 |  | 75 | 77 | 0.024587 | 0.125 | 0.08 | 261 | 0 | 0.364 | 1 | 1 | cs | TRUE
83 | LV_2147-1_1_6_line_83 |  | 77 | 89 | 0.0049033 | 0.125 | 0.08 | 261 | 0 | 0.364 | 1 | 1 | cs | TRUE
84 | LV_2147-1_1_6_line_84 |  | 78 | 79 | 0.013592 | 0.125 | 0.08 | 261 | 0 | 0.364 | 1 | 1 | cs | TRUE
85 | LV_2147-1_1_6_line_85 |  | 78 | 80 | 0.0052798 | 0.125 | 0.08 | 261 | 0 | 0.364 | 1 | 1 | cs | TRUE
86 | LV_2147-1_1_6_line_86 |  | 79 | 81 | 0.0096185 | 0.125 | 0.08 | 261 | 0 | 0.364 | 1 | 1 | cs | TRUE
87 | LV_2147-1_1_6_line_87 |  | 80 | 82 | 0.015646 | 0.125 | 0.08 | 261 | 0 | 0.364 | 1 | 1 | cs | TRUE
88 | LV_2147-1_1_6_line_88 |  | 82 | 83 | 0.016275 | 0.125 | 0.08 | 261 | 0 | 0.364 | 1 | 1 | cs | TRUE
89 | LV_2147-1_1_6_line_89 |  | 83 | 92 | 0.00040931 | 0.125 | 0.08 | 261 | 0 | 0.364 | 1 | 1 | cs | TRUE
90 | LV_2147-1_1_6_line_90 |  | 84 | 85 | 0.02739 | 0.125 | 0.08 | 261 | 0 | 0.364 | 1 | 3 | cs | TRUE
91 | LV_2147-1_1_6_line_91 |  | 84 | 86 | 0.038133 | 0.125 | 0.08 | 261 | 0 | 0.364 | 1 | 3 | cs | TRUE
92 | LV_2147-1_1_6_line_92 |  | 85 | 87 | 0.032264 | 0.125 | 0.08 | 261 | 0 | 0.364 | 1 | 3 | cs | TRUE
93 | LV_2147-1_1_6_line_93 |  | 87 | 88 | 0.0086447 | 0.125 | 0.08 | 261 | 0 | 0.364 | 1 | 3 | cs | TRUE
94 | LV_2147-1_1_6_line_94 |  | 88 | 90 | 0.011278 | 0.125 | 0.08 | 261 | 0 | 0.364 | 1 | 3 | cs | TRUE
95 | LV_2147-1_1_6_line_95 |  | 90 | 93 | 0.0026665 | 0.125 | 0.08 | 261 | 0 | 0.364 | 1 | 3 | cs | TRUE
96 | LV_2147-1_1_6_line_96 |  | 94 | 124 | 0.025326 | 0.125 | 0.08 | 261 | 0 | 0.364 | 1 | 1 | cs | TRUE
97 | LV_2147-1_1_6_line_97 |  | 95 | 121 | 0.088229 | 0.125 | 0.08 | 261 | 0 | 0.364 | 1 | 1 | cs | TRUE
98 | LV_2147-1_1_6_line_98 |  | 96 | 138 | 0.028182 | 0.125 | 0.08 | 261 | 0 | 0.364 | 1 | 1 | cs | TRUE
99 | LV_2147-1_1_6_line_99 |  | 97 | 98 | 0.025937 | 0.125 | 0.08 | 261 | 0 | 0.364 | 1 | 1 | cs | TRUE
100 | LV_2147-1_1_6_line_100 |  | 97 | 99 | 0.20433 | 0.125 | 0.08 | 261 | 0 | 0.364 | 1 | 1 | cs | TRUE
101 | LV_2147-1_1_6_line_101 |  | 97 | 100 | 0.10461 | 0.125 | 0.08 | 261 | 0 | 0.364 | 1 | 1 | cs | TRUE
102 | LV_2147-1_1_6_line_102 |  | 98 | 101 | 0.057094 | 0.125 | 0.08 | 261 | 0 | 0.364 | 1 | 1 | cs | TRUE
103 | LV_2147-1_1_6_line_103 |  | 100 | 102 | 0.022594 | 0.125 | 0.08 | 261 | 0 | 0.364 | 1 | 1 | cs | TRUE
104 | LV_2147-1_1_6_line_104 |  | 102 | 106 | 0.02437 | 0.125 | 0.08 | 261 | 0 | 0.364 | 1 | 1 | cs | TRUE
105 | LV_2147-1_1_6_line_105 |  | 103 | 104 | 0.0038777 | 0.125 | 0.08 | 261 | 0 | 0.364 | 1 | 1 | cs | TRUE
106 | LV_2147-1_1_6_line_106 |  | 103 | 105 | 0.025148 | 0.125 | 0.08 | 261 | 0 | 0.364 | 1 | 1 | cs | TRUE
107 | LV_2147-1_1_6_line_107 |  | 104 | 107 | 0.02722 | 0.125 | 0.08 | 261 | 0 | 0.364 | 1 | 1 | cs | TRUE
108 | LV_2147-1_1_6_line_108 |  | 105 | 135 | 0.0010203 | 0.125 | 0.08 | 261 | 0 | 0.364 | 1 | 1 | cs | TRUE
109 | LV_2147-1_1_6_line_109 |  | 106 | 120 | 0.031248 | 0.125 | 0.08 | 261 | 0 | 0.364 | 1 | 1 | cs | TRUE
110 | LV_2147-1_1_6_line_110 |  | 107 | 108 | 0.00067547 | 0.125 | 0.08 | 261 | 0 | 0.364 | 1 | 1 | cs | TRUE
111 | LV_2147-1_1_6_line_111 |  | 108 | 113 | 0.026359 | 0.125 | 0.08 | 261 | 0 | 0.364 | 1 | 1 | cs | TRUE
112 | LV_2147-1_1_6_line_112 |  | 109 | 110 | 0.036193 | 0.125 | 0.08 | 261 | 0 | 0.364 | 1 | 1 | cs | TRUE
113 | LV_2147-1_1_6_line_113 |  | 110 | 134 | 0.01226 | 0.125 | 0.08 | 261 | 0 | 0.364 | 1 | 1 | cs | TRUE
114 | LV_2147-1_1_6_line_114 |  | 110 | 131 | 0.023524 | 0.125 | 0.08 | 261 | 0 | 0.364 | 1 | 1 | cs | TRUE
115 | LV_2147-1_1_6_line_115 |  | 111 | 112 | 0.02795 | 0.125 | 0.08 | 261 | 0 | 0.364 | 1 | 1 | cs | TRUE
116 | LV_2147-1_1_6_line_116 |  | 111 | 113 | 0.00056398 | 0.125 | 0.08 | 261 | 0 | 0.364 | 1 | 1 | cs | TRUE
117 | LV_2147-1_1_6_line_117 |  | 112 | 130 | 0.033311 | 0.125 | 0.08 | 261 | 0 | 0.364 | 1 | 1 | cs | TRUE
118 | LV_2147-1_1_6_line_118 |  | 112 | 127 | 0.02343 | 0.125 | 0.08 | 261 | 0 | 0.364 | 1 | 1 | cs | TRUE
119 | LV_2147-1_1_6_line_119 |  | 114 | 115 | 0.039053 | 0.125 | 0.08 | 261 | 0 | 0.364 | 1 | 1 | cs | TRUE
120 | LV_2147-1_1_6_line_120 |  | 114 | 116 | 3.2094e-05 | 0.125 | 0.08 | 261 | 0 | 0.364 | 1 | 1 | cs | TRUE
121 | LV_2147-1_1_6_line_121 |  | 115 | 136 | 0.055396 | 0.125 | 0.08 | 261 | 0 | 0.364 | 1 | 1 | cs | TRUE
122 | LV_2147-1_1_6_line_122 |  | 116 | 135 | 0.027175 | 0.125 | 0.08 | 261 | 0 | 0.364 | 1 | 1 | cs | TRUE
123 | LV_2147-1_1_6_line_123 |  | 117 | 118 | 0.02763 | 0.125 | 0.08 | 261 | 0 | 0.364 | 1 | 1 | cs | TRUE
124 | LV_2147-1_1_6_line_124 |  | 117 | 119 | 0.021903 | 0.125 | 0.08 | 261 | 0 | 0.364 | 1 | 1 | cs | TRUE
125 | LV_2147-1_1_6_line_125 |  | 119 | 120 | 0.028037 | 0.125 | 0.08 | 261 | 0 | 0.364 | 1 | 1 | cs | TRUE
126 | LV_2147-1_1_6_line_126 |  | 120 | 134 | 0.025673 | 0.125 | 0.08 | 261 | 0 | 0.364 | 1 | 1 | cs | TRUE
127 | LV_2147-1_1_6_line_127 |  | 121 | 122 | 0.010672 | 0.125 | 0.08 | 261 | 0 | 0.364 | 1 | 1 | cs | TRUE
128 | LV_2147-1_1_6_line_128 |  | 122 | 123 | 0.026937 | 0.125 | 0.08 | 261 | 0 | 0.364 | 1 | 1 | cs | TRUE
129 | LV_2147-1_1_6_line_129 |  | 123 | 125 | 0.019579 | 0.125 | 0.08 | 261 | 0 | 0.364 | 1 | 1 | cs | TRUE
130 | LV_2147-1_1_6_line_130 |  | 125 | 139 | 0.030028 | 0.125 | 0.08 | 261 | 0 | 0.364 | 1 | 1 | cs | TRUE
131 | LV_2147-1_1_6_line_131 |  | 126 | 127 | 0.027555 | 0.125 | 0.08 | 261 | 0 | 0.364 | 1 | 1 | cs | TRUE
132 | LV_2147-1_1_6_line_132 |  | 126 | 128 | 0.02063 | 0.125 | 0.08 | 261 | 0 | 0.364 | 1 | 2 | cs | TRUE
133 | LV_2147-1_1_6_line_133 |  | 128 | 129 | 0.031926 | 0.125 | 0.08 | 261 | 0 | 0.364 | 1 | 1 | cs | TRUE
134 | LV_2147-1_1_6_line_134 |  | 130 | 133 | 0.020605 | 0.125 | 0.08 | 261 | 0 | 0.364 | 1 | 1 | cs | TRUE
135 | LV_2147-1_1_6_line_135 |  | 131 | 132 | 0.025013 | 0.125 | 0.08 | 261 | 0 | 0.364 | 1 | 1 | cs | TRUE
136 | LV_2147-1_1_6_line_136 |  | 132 | 133 | 0.0073248 | 0.125 | 0.08 | 261 | 0 | 0.364 | 1 | 1 | cs | TRUE
137 | LV_2147-1_1_6_line_137 |  | 136 | 137 | 0.046303 | 0.125 | 0.08 | 261 | 0 | 0.364 | 1 | 1 | cs | TRUE
138 | LV_2147-1_1_6_line_138 |  | 137 | 138 | 0.037678 | 0.125 | 0.08 | 261 | 0 | 0.364 | 1 | 1 | cs | TRUE

## trafo
| name | std_type | hv_bus | lv_bus | sn_mva | vn_hv_kv | vn_lv_kv | vk_percent | vkr_percent | pfe_kw | i0_percent | shift_degree | tap_side | tap_neutral | tap_min | tap_max | tap_step_percent | tap_step_degree | tap_pos | tap_phase_shifter | parallel | df | in_service
0 | LV_2147-1_1_6_trafo_15 | 0.63 MVA 20/0.4 kV | 140 | 2 | 0.63 | 20 | 0.4 | 6 | 1.206 | 1.65 | 0.2619 | 150 | hv | 0 | -2 | 2 | 2.5 | 0 | 0 | FALSE | 1 | 1 | TRUE

## line_geodata
| x0 | y0 | x1 | y1 | x2 | y2 | x3 | y3 | x4 | y4 | x5 | y5 | x6 | y6 | x7 | y7
0 | 2574929.9735 | 1172142.8752 | 2574930.1253 | 1172144.4309 | 2574933.3454 | 1172170.7159
1 | 2574939.4842 | 1172196.7406 | 2574934.6947 | 1172181.7308 | 2574933.3454 | 1172170.7159
2 | 2574916.949 | 1172112.014 | 2574919.4376 | 1172114.5159 | 2574929.9735 | 1172142.8752
3 | 2574951.3744 | 1172236.2332 | 2574948.6251 | 1172226.2507 | 2574947.0514 | 1172221.2103 | 2574946.1678 | 1172218.4126 | 2574939.4842 | 1172196.7406
4 | 2574916.949 | 1172112.014 | 2574915.6706 | 1172137.2545 | 2574915.7913 | 1172146.8389
5 | 2574914.4609 | 1172034.8739 | 2574925.6352 | 1172036.6947 | 2574923.9761 | 1172044.1165 | 2574920.8326 | 1172062.3501 | 2574919.2739 | 1172077.3087 | 2574917.2667 | 1172105.6983 | 2574916.949 | 1172112.014
6 | 2574951.3744 | 1172236.2332 | 2574962.2897 | 1172250.3448
7 | 2574921.4067 | 1171901.9991 | 2574926.9147 | 1171900.4086 | 2574931.214 | 1171893.3203
8 | 2574921.4067 | 1171901.9991 | 2574945.6206 | 1171955.8702
9 | 2574931.214 | 1171893.3203 | 2574933.6824 | 1171886.9375
10 | 2574928.1113 | 1172023.4442 | 2574938.7059 | 1171983.6795 | 2574945.6206 | 1171955.8702
11 | 2574916.1868 | 1172178.251 | 2574915.7913 | 1172146.8389
12 | 2574914.4609 | 1172034.8739 | 2574909.037 | 1172020.0113
13 | 2574914.4609 | 1172034.8739 | 2574925.6352 | 1172036.6947 | 2574928.1113 | 1172023.4442
14 | 2574963.7575 | 1172252.2423 | 2574962.2897 | 1172250.3448
15 | 2574916.1868 | 1172178.251 | 2574802.8214 | 1172227.9863
16 | 2574928.1113 | 1172023.4442 | 2574931.0924 | 1172023.0204
17 | 2574931.0924 | 1172023.0204 | 2574940.1657 | 1172021.7484 | 2574950.5738 | 1172015.924 | 2574962.9939 | 1172004.0577
18 | 2574909.037 | 1172020.0113 | 2574769.8853 | 1171995.4951
19 | 2574976.3054 | 1172266.0608 | 2574967.6767 | 1172257.3091 | 2574963.7575 | 1172252.2423
20 | 2574769.8853 | 1171995.4951 | 2574769.8225 | 1171998.7304 | 2574768.8336 | 1172001.825 | 2574766.9863 | 1172004.4897 | 2574764.364 | 1172006.5685 | 2574761.2409 | 1172007.7823 | 2574757.8995 | 1172008.0076
21 | 2574757.8995 | 1172008.0076 | 2574754.1706 | 1172007.0451 | 2574750.995 | 1172004.8685 | 2574748.7485 | 1172001.7542 | 2574747.6927 | 1171998.0678 | 2574747.9595 | 1171994.2314 | 2574749.5203 | 1171990.723
22 | 2574905.7064 | 1171818.6891 | 2574911.1773 | 1171780.9024
23 | 2574905.7064 | 1171818.6891 | 2574922.7175 | 1171815.1382 | 2574931.3183 | 1171808.7211 | 2574938.1899 | 1171801.086
24 | 2574911.1773 | 1171780.9024 | 2574905.4716 | 1171780.9597 | 2574899.5968 | 1171786.2982
25 | 2574911.1773 | 1171780.9024 | 2574914.0529 | 1171771.719 | 2574914.5473 | 1171770.6073
26 | 2574950.2915 | 1171787.6399 | 2574938.1899 | 1171801.086
27 | 2574933.6824 | 1171886.9375 | 2574940.3291 | 1171869.7501
28 | 2575327.5544 | 1172845.1183 | 2575326.3017 | 1172832.1935
29 | 2575324.7968 | 1172816.6667 | 2575326.3017 | 1172832.1935
30 | 2575327.5544 | 1172845.1183 | 2575257.4833 | 1173077.6089
31 | 2575324.7968 | 1172816.6667 | 2575304.6477 | 1172798.585 | 2575284.4243 | 1172782.9272
32 | 2575257.4833 | 1173077.6089 | 2575273.7864 | 1173404.0334
33 | 2575252.4267 | 1172697.7716 | 2575259.8535 | 1172720.1968 | 2575275.9032 | 1172752.8915 | 2575284.4243 | 1172782.9272
34 | 2575284.4243 | 1172782.9272 | 2575263.9144 | 1172793.2061
35 | 2575252.4267 | 1172697.7716 | 2575228.458 | 1172638.332
36 | 2575252.4267 | 1172697.7716 | 2575257.9595 | 1172680.173 | 2575267.81 | 1172661.7784 | 2575272.9444 | 1172655.0871 | 2575276.2938 | 1172651.9647
37 | 2575261.8114 | 1173439.0675 | 2575259.0945 | 1173427.395 | 2575254.6324 | 1173424.5675 | 2575248.5742 | 1173424.0701 | 2575248.4656 | 1173423.6965
38 | 2575261.8114 | 1173439.0675 | 2575232.7926 | 1173448.2923 | 2575230.5403 | 1173447.6438
39 | 2575261.8114 | 1173439.0675 | 2575262.0142 | 1173441.8681 | 2575263.06 | 1173445.1321 | 2575264.8254 | 1173448.6043 | 2575275.3324 | 1173465.3806 | 2575282.8815 | 1173476.259
40 | 2575262.7078 | 1173415.4628 | 2575263.2038 | 1173418.8958 | 2575263.0716 | 1173423.9101 | 2575261.8114 | 1173439.0675
41 | 2575258.0086 | 1173405.2214 | 2575260.892 | 1173410.9124
42 | 2575262.7078 | 1173415.4628 | 2575260.892 | 1173410.9124
43 | 2575258.0086 | 1173405.2214 | 2575265.1746 | 1173403.6243 | 2575273.7864 | 1173404.0334
44 | 2575262.7078 | 1173415.4628 | 2575274.3634 | 1173415.9704
45 | 2575008.6875 | 1172523.0067 | 2574902.9741 | 1172549.0772
46 | 2575008.6875 | 1172523.0067 | 2575013.8431 | 1172525.0751 | 2575022.4936 | 1172525.2724 | 2575039.2303 | 1172520.8507
47 | 2575039.2303 | 1172520.8507 | 2575047.1026 | 1172518.7708
48 | 2575074.0971 | 1172509.1877 | 2575061.0571 | 1172515.0841 | 2575047.1026 | 1172518.7708
49 | 2575148.1191 | 1172467.1528 | 2575142.0575 | 1172471.6025 | 2575079.2703 | 1172506.8484 | 2575074.0971 | 1172509.1877
50 | 2575148.1191 | 1172467.1528 | 2575160.7841 | 1172474.5596 | 2575178.0103 | 1172485.4834
51 | 2575189.2184 | 1172496.5861 | 2575179.7854 | 1172486.6091 | 2575178.0103 | 1172485.4834
52 | 2575189.2184 | 1172496.5861 | 2575195.039 | 1172489.3583 | 2575196.5476 | 1172486.1504 | 2575196.5962 | 1172484.9718 | 2575196.5598 | 1172481.7148
53 | 2575206.4838 | 1172551.098 | 2575206.688 | 1172543.1708 | 2575205.9167 | 1172526.8435 | 2575201.1782 | 1172512.8671 | 2575193.1744 | 1172500.783 | 2575189.2184 | 1172496.5861
54 | 2575218.9683 | 1172614.7987 | 2575228.458 | 1172638.332
55 | 2574976.3054 | 1172266.0608 | 2574989.6276 | 1172279.5728
56 | 2574992.4642 | 1172282.4498 | 2574989.6276 | 1172279.5728
57 | 2575231.8128 | 1172539.1062 | 2575227.5459 | 1172541.1263
58 | 2575206.4838 | 1172551.098 | 2575227.5459 | 1172541.1263
59 | 2575231.8128 | 1172539.1062 | 2575245.8536 | 1172532.4587 | 2575246.5096 | 1172532.5031
60 | 2575206.4838 | 1172551.098 | 2575205.9214 | 1172566.7194 | 2575205.9534 | 1172574.4232 | 2575208.5112 | 1172588.1641 | 2575214.8967 | 1172604.7016 | 2575218.9683 | 1172614.7987
61 | 2575262.357 | 1172534.1802 | 2575259.1865 | 1172534.9826 | 2575254.2073 | 1172533.0244 | 2575246.5096 | 1172532.5031
62 | 2575262.357 | 1172534.1802 | 2575262.357 | 1172534.1802 | 2575265.1161 | 1172528.2213 | 2575265.5467 | 1172527.05
63 | 2575188.7462 | 1172467.5733 | 2575189.5966 | 1172469.782 | 2575194.2978 | 1172476.6104 | 2575196.5598 | 1172481.7148
64 | 2575225.4435 | 1172395.3879 | 2575220.9352 | 1172394.0692
65 | 2575156.0364 | 1172382.9325 | 2575184.3203 | 1172383.3597 | 2575220.9352 | 1172394.0692
66 | 2575156.0364 | 1172382.9325 | 2575159.6268 | 1172391.144 | 2575185.7459 | 1172443.0732 | 2575192.679 | 1172456.9626 | 2575193.2073 | 1172458.9504
67 | 2575132.0433 | 1172397.295 | 2575124.117 | 1172378.1849 | 2575144.8657 | 1172381.8005 | 2575156.0364 | 1172382.9325
68 | 2575193.2073 | 1172458.9504 | 2575199.7094 | 1172457.4449 | 2575205.8297 | 1172456.9155
69 | 2575193.2073 | 1172458.9504 | 2575190.2486 | 1172461.0304 | 2575188.8709 | 1172464.4601 | 2575188.7462 | 1172467.5733
70 | 2575132.0433 | 1172397.295 | 2575133.4031 | 1172400.5911
71 | 2575092.0218 | 1172375.2836 | 2575103.6014 | 1172373.6012 | 2575121.0395 | 1172377.4529 | 2575124.117 | 1172378.1849 | 2575132.0433 | 1172397.295
72 | 2575306.0118 | 1172427.1229 | 2575326.4286 | 1172438.0706
73 | 2575306.0118 | 1172427.1229 | 2575299.3914 | 1172444.499
74 | 2575288.0696 | 1172470.583 | 2575297.591 | 1172449.2245 | 2575299.3914 | 1172444.499
75 | 2575205.8297 | 1172456.9155 | 2575206.0549 | 1172456.896 | 2575210.2743 | 1172457.4544
76 | 2575092.0218 | 1172375.2836 | 2575084.5024 | 1172367.4254
77 | 2575080.9284 | 1172363.8021 | 2575081.575 | 1172364.366 | 2575084.5024 | 1172367.4254
78 | 2574981.2742 | 1171986.5917 | 2574992.0682 | 1171980.285
79 | 2574975.4083 | 1171992.1968 | 2574981.2742 | 1171986.5917
80 | 2574975.4083 | 1171992.1968 | 2574984.8229 | 1171999.3389 | 2574992.5523 | 1172010.219
81 | 2574975.4083 | 1171992.1968 | 2574962.9939 | 1172004.0577
82 | 2575015.1227 | 1172017.2244 | 2575001.3975 | 1172015.9114 | 2574994.2246 | 1172012.573 | 2574992.5523 | 1172010.219
83 | 2575019.4268 | 1172014.9456 | 2575015.3156 | 1172017.2428 | 2575015.1227 | 1172017.2244
84 | 2575273.5565 | 1172505.2652 | 2575268.866 | 1172518.0224
85 | 2575275.3785 | 1172500.3097 | 2575273.5565 | 1172505.2652
86 | 2575265.5467 | 1172527.05 | 2575268.866 | 1172518.0224
87 | 2575281.2764 | 1172485.8217 | 2575276.7173 | 1172496.6683 | 2575275.3785 | 1172500.3097
88 | 2575281.2764 | 1172485.8217 | 2575287.903 | 1172470.9568
89 | 2575287.903 | 1172470.9568 | 2575288.0696 | 1172470.583
90 | 2575051.5945 | 1172339.4544 | 2575037.2872 | 1172328.121 | 2575030.8879 | 1172321.5976
91 | 2575051.5945 | 1172339.4544 | 2575067.0369 | 1172351.6868 | 2575080.9284 | 1172363.8021
92 | 2575030.8879 | 1172321.5976 | 2575008.2938 | 1172298.5654
93 | 2575002.2401 | 1172292.3942 | 2575008.2938 | 1172298.5654
94 | 2575002.2401 | 1172292.3942 | 2574996.5484 | 1172286.5922 | 2574994.3363 | 1172284.3486
95 | 2574992.4642 | 1172282.4498 | 2574994.3363 | 1172284.3486
96 | 2574899.5968 | 1171786.2982 | 2574876.763 | 1171775.3431
97 | 2574950.4015 | 1171689.9916 | 2574914.5473 | 1171770.6073
98 | 2574969.1445 | 1171766.6923 | 2574950.2915 | 1171787.6399
99 | 2575166.0874 | 1171895.3417 | 2575177.3433 | 1171879.9204 | 2575182.7429 | 1171875.7135
100 | 2575182.7429 | 1171875.7135 | 2575380.1694 | 1171928.3959
101 | 2575108.219 | 1171802.3015 | 2575182.7429 | 1171875.7135
102 | 2575166.0874 | 1171895.3417 | 2575176.8445 | 1171901.6447 | 2575173.7039 | 1171911.5628 | 2575154.54 | 1171939.9791
103 | 2575108.219 | 1171802.3015 | 2575093.7012 | 1171816.3801 | 2575092.0719 | 1171818.1027
104 | 2575075.5947 | 1171836.0253 | 2575076.8947 | 1171834.148 | 2575092.0719 | 1171818.1027
105 | 2575032.0744 | 1171742.5128 | 2575029.471 | 1171745.3867
106 | 2575048.9575 | 1171723.8752 | 2575032.0744 | 1171742.5128
107 | 2575011.1965 | 1171765.5604 | 2575029.471 | 1171745.3867
108 | 2575048.9575 | 1171723.8752 | 2575049.6425 | 1171723.119
109 | 2575050.2438 | 1171817.7561 | 2575075.5947 | 1171836.0253
110 | 2575010.743 | 1171766.061 | 2575011.1965 | 1171765.5604
111 | 2575010.743 | 1171766.061 | 2574993.0465 | 1171785.5965
112 | 2575027.9564 | 1171848.4214 | 2575056.9169 | 1171870.1286
113 | 2575027.9564 | 1171848.4214 | 2575035.6001 | 1171838.8359
114 | 2575009.743 | 1171860.2709 | 2575014.9134 | 1171860.609 | 2575019.8232 | 1171858.6208 | 2575027.9564 | 1171848.4214
115 | 2574974.4581 | 1171807.1807 | 2574978.4507 | 1171801.7091 | 2574992.6678 | 1171786.0145
116 | 2574992.6678 | 1171786.0145 | 2574993.0465 | 1171785.5965
117 | 2574974.4581 | 1171807.1807 | 2575000.9079 | 1171827.4302
118 | 2574974.4581 | 1171807.1807 | 2574960.6473 | 1171826.1071 | 2574960.6473 | 1171826.1071
119 | 2575066.7075 | 1171671.0961 | 2575066.7075 | 1171671.0961 | 2575071.1694 | 1171673.5677 | 2575075.9347 | 1171680.9071 | 2575077.3533 | 1171687.2823 | 2575075.8396 | 1171692.9693 | 2575072.6622 | 1171697.7071 | 2575067.9084 | 1171702.9549
120 | 2575067.8869 | 1171702.9786 | 2575067.9084 | 1171702.9549
121 | 2575025.3248 | 1171704.2701 | 2575052.3865 | 1171674.2019 | 2575060.4426 | 1171670.9777 | 2575066.7075 | 1171671.0961
122 | 2575049.6425 | 1171723.119 | 2575067.8869 | 1171702.9786
123 | 2575083.2993 | 1171780.4844 | 2575101.0321 | 1171759.2962
124 | 2575068.2413 | 1171796.3819 | 2575081.4986 | 1171782.6359 | 2575083.2993 | 1171780.4844
125 | 2575050.2438 | 1171817.7561 | 2575056.6103 | 1171808.4417 | 2575068.2413 | 1171796.3819
126 | 2575050.2438 | 1171817.7561 | 2575037.2473 | 1171836.7702 | 2575035.6001 | 1171838.8359
127 | 2574950.4015 | 1171689.9916 | 2574961.069 | 1171689.6718
128 | 2574961.069 | 1171689.6718 | 2574965.0549 | 1171689.5523 | 2574986.9498 | 1171682.6773
129 | 2575005.7 | 1171677.3606 | 2575004.1701 | 1171678.3386 | 2574989.2393 | 1171681.9584 | 2574986.9498 | 1171682.6773
130 | 2575005.7 | 1171677.3606 | 2575016.7571 | 1171670.293 | 2575026.6712 | 1171659.5906 | 2575028.1549 | 1171657.8118
131 | 2574948.3314 | 1171850.7565 | 2574960.6473 | 1171826.1071
132 | 2574948.3314 | 1171850.7565 | 2574945.4241 | 1171856.5753 | 2574940.3291 | 1171869.7501
133 | 2574940.3291 | 1171869.7501 | 2574969.2705 | 1171883.2294
134 | 2575000.9079 | 1171827.4302 | 2574999.6904 | 1171828.9675 | 2574990.2578 | 1171845.049
135 | 2574986.5519 | 1171851.3672 | 2575006.4441 | 1171860.0552 | 2575009.743 | 1171860.2709
136 | 2574986.5519 | 1171851.3672 | 2574990.2578 | 1171845.049
137 | 2575025.3248 | 1171704.2701 | 2574994.3498 | 1171738.6866
138 | 2574969.1445 | 1171766.6923 | 2574994.3498 | 1171738.6866

## bus_geodata
| x | y | coords
0 | 2574933.3454 | 1172170.7159
1 | 2574929.9735 | 1172142.8752
2 | 2574939.4842 | 1172196.7406
3 | 2574916.949 | 1172112.014
4 | 2574951.3744 | 1172236.2332
5 | 2574921.4067 | 1171901.9991
6 | 2574931.214 | 1171893.3203
7 | 2574945.6206 | 1171955.8702
8 | 2574915.7913 | 1172146.8389
9 | 2574914.4609 | 1172034.8739
10 | 2574962.2897 | 1172250.3448
11 | 2574916.1868 | 1172178.251
12 | 2574928.1113 | 1172023.4442
13 | 2574931.0924 | 1172023.0204
14 | 2574909.037 | 1172020.0113
15 | 2574802.8214 | 1172227.9863
16 | 2574963.7575 | 1172252.2423
17 | 2574769.8853 | 1171995.4951
18 | 2574749.5203 | 1171990.723
19 | 2574757.8995 | 1172008.0076
20 | 2574905.7064 | 1171818.6891
21 | 2574911.1773 | 1171780.9024
22 | 2574938.1899 | 1171801.086
23 | 2574933.6824 | 1171886.9375
24 | 2575326.3017 | 1172832.1935
25 | 2575327.5544 | 1172845.1183
26 | 2575324.7968 | 1172816.6667
27 | 2575257.4833 | 1173077.6089
28 | 2575284.4243 | 1172782.9272
29 | 2575252.4267 | 1172697.7716
30 | 2575263.9144 | 1172793.2062
31 | 2575248.4656 | 1173423.6965
32 | 2575261.8114 | 1173439.0675
33 | 2575260.892 | 1173410.9124
34 | 2575258.0086 | 1173405.2214
35 | 2575262.7078 | 1173415.4628
36 | 2575230.5403 | 1173447.6438
37 | 2575282.8815 | 1173476.259
38 | 2575273.7864 | 1173404.0334
39 | 2575274.3634 | 1173415.9704
40 | 2574902.9741 | 1172549.0772
41 | 2575008.6875 | 1172523.0067
42 | 2575039.2303 | 1172520.8507
43 | 2575047.1026 | 1172518.7708
44 | 2575074.0971 | 1172509.1877
45 | 2575148.1191 | 1172467.1528
46 | 2575178.0103 | 1172485.4834
47 | 2575189.2184 | 1172496.5861
48 | 2575228.458 | 1172638.332
49 | 2575276.2938 | 1172651.9647
50 | 2574976.3054 | 1172266.0608
51 | 2574989.6276 | 1172279.5728
52 | 2575227.5459 | 1172541.1263
53 | 2575231.8128 | 1172539.1062
54 | 2575206.4838 | 1172551.098
55 | 2575246.5096 | 1172532.5031
56 | 2575218.9683 | 1172614.7987
57 | 2575262.357 | 1172534.1802
58 | 2575196.5598 | 1172481.7148
59 | 2575220.9352 | 1172394.0692
60 | 2575225.4435 | 1172395.3879
61 | 2575156.0364 | 1172382.9325
62 | 2575193.2073 | 1172458.9504
63 | 2575132.0433 | 1172397.295
64 | 2575306.0118 | 1172427.1229
65 | 2575326.4286 | 1172438.0706
66 | 2575299.3914 | 1172444.499
67 | 2575205.8297 | 1172456.9155
68 | 2575188.7462 | 1172467.5733
69 | 2575133.4031 | 1172400.5911
70 | 2575092.0218 | 1172375.2836
71 | 2575084.5024 | 1172367.4254
72 | 2574981.2742 | 1171986.5917
73 | 2574992.0682 | 1171980.285
74 | 2574975.4083 | 1171992.1968
75 | 2574992.5523 | 1172010.219
76 | 2574962.9939 | 1172004.0577
77 | 2575015.1227 | 1172017.2244
78 | 2575273.5565 | 1172505.2652
79 | 2575268.866 | 1172518.0224
80 | 2575275.3785 | 1172500.3097
81 | 2575265.5467 | 1172527.05
82 | 2575281.2764 | 1172485.8217
83 | 2575287.903 | 1172470.9568
84 | 2575051.5945 | 1172339.4543
85 | 2575030.8879 | 1172321.5976
86 | 2575080.9284 | 1172363.8021
87 | 2575008.2938 | 1172298.5654
88 | 2575002.2401 | 1172292.3942
89 | 2575019.4268 | 1172014.9456
90 | 2574994.3363 | 1172284.3486
91 | 2575210.2743 | 1172457.4544
92 | 2575288.0696 | 1172470.583
93 | 2574992.4642 | 1172282.4498
94 | 2574899.5968 | 1171786.2982
95 | 2574914.5473 | 1171770.6073
96 | 2574950.2915 | 1171787.6399
97 | 2575182.7429 | 1171875.7135
98 | 2575166.0874 | 1171895.3417
99 | 2575380.1694 | 1171928.3959
100 | 2575108.219 | 1171802.3015
101 | 2575154.54 | 1171939.9791
102 | 2575092.0719 | 1171818.1027
103 | 2575032.0744 | 1171742.5128
104 | 2575029.471 | 1171745.3867
105 | 2575048.9575 | 1171723.8752
106 | 2575075.5947 | 1171836.0253
107 | 2575011.1965 | 1171765.5604
108 | 2575010.743 | 1171766.061
109 | 2575056.9169 | 1171870.1286
110 | 2575027.9564 | 1171848.4214
111 | 2574992.6678 | 1171786.0145
112 | 2574974.4581 | 1171807.1807
113 | 2574993.0465 | 1171785.5965
114 | 2575067.9084 | 1171702.9549
115 | 2575066.7075 | 1171671.0961
116 | 2575067.8869 | 1171702.9786
117 | 2575083.2993 | 1171780.4844
118 | 2575101.0321 | 1171759.2962
119 | 2575068.2413 | 1171796.3819
120 | 2575050.2438 | 1171817.7561
121 | 2574950.4015 | 1171689.9916
122 | 2574961.069 | 1171689.6718
123 | 2574986.9498 | 1171682.6773
124 | 2574876.763 | 1171775.3431
125 | 2575005.7 | 1171677.3606
126 | 2574948.3314 | 1171850.7565
127 | 2574960.6473 | 1171826.1071
128 | 2574940.3291 | 1171869.7501
129 | 2574969.2705 | 1171883.2294
130 | 2575000.9079 | 1171827.4302
131 | 2575009.743 | 1171860.2709
132 | 2574986.5519 | 1171851.3672
133 | 2574990.2578 | 1171845.049
134 | 2575035.6001 | 1171838.8359
135 | 2575049.6425 | 1171723.119
136 | 2575025.3248 | 1171704.2701
137 | 2574994.3498 | 1171738.6866
138 | 2574969.1445 | 1171766.6923
139 | 2575028.1549 | 1171657.8118
140 | 2574946.1678 | 1172218.4126

## line_std_types
| c_nf_per_km | r_ohm_per_km | x_ohm_per_km | max_i_ka | type | q_mm2 | alpha | voltage_rating
NAYY 4x50 SE | 210 | 0.642 | 0.083 | 0.142 | cs | 50 | 0.00403 | LV
NAYY 4x120 SE | 264 | 0.225 | 0.08 | 0.242 | cs | 120 | 0.00403 | LV
NAYY 4x150 SE | 261 | 0.208 | 0.08 | 0.27 | cs | 150 | 0.00403 | LV
NA2XS2Y 1x95 RM/25 12/20 kV | 216 | 0.313 | 0.132 | 0.252 | cs | 95 | 0.00403 | MV
NA2XS2Y 1x185 RM/25 12/20 kV | 273 | 0.161 | 0.117 | 0.362 | cs | 185 | 0.00403 | MV
NA2XS2Y 1x240 RM/25 12/20 kV | 304 | 0.122 | 0.112 | 0.421 | cs | 240 | 0.00403 | MV
NA2XS2Y 1x95 RM/25 6/10 kV | 315 | 0.313 | 0.123 | 0.249 | cs | 95 | 0.00403 | MV
NA2XS2Y 1x185 RM/25 6/10 kV | 406 | 0.161 | 0.11 | 0.358 | cs | 185 | 0.00403 | MV
NA2XS2Y 1x240 RM/25 6/10 kV | 456 | 0.122 | 0.105 | 0.416 | cs | 240 | 0.00403 | MV
NA2XS2Y 1x150 RM/25 12/20 kV | 250 | 0.206 | 0.116 | 0.319 | cs | 150 | 0.00403 | MV
NA2XS2Y 1x120 RM/25 12/20 kV | 230 | 0.253 | 0.119 | 0.283 | cs | 120 | 0.00403 | MV
NA2XS2Y 1x70 RM/25 12/20 kV | 190 | 0.443 | 0.132 | 0.22 | cs | 70 | 0.00403 | MV
NA2XS2Y 1x150 RM/25 6/10 kV | 360 | 0.206 | 0.11 | 0.315 | cs | 150 | 0.00403 | MV
NA2XS2Y 1x120 RM/25 6/10 kV | 340 | 0.253 | 0.113 | 0.28 | cs | 120 | 0.00403 | MV
NA2XS2Y 1x70 RM/25 6/10 kV | 280 | 0.443 | 0.123 | 0.217 | cs | 70 | 0.00403 | MV
N2XS(FL)2Y 1x120 RM/35 64/110 kV | 112 | 0.153 | 0.166 | 0.366 | cs | 120 | 0.00393 | HV
N2XS(FL)2Y 1x185 RM/35 64/110 kV | 125 | 0.099 | 0.156 | 0.457 | cs | 185 | 0.00393 | HV
N2XS(FL)2Y 1x240 RM/35 64/110 kV | 135 | 0.075 | 0.149 | 0.526 | cs | 240 | 0.00393 | HV
N2XS(FL)2Y 1x300 RM/35 64/110 kV | 144 | 0.06 | 0.144 | 0.588 | cs | 300 | 0.00393 | HV
15-AL1/3-ST1A 0.4 | 11 | 1.8769 | 0.35 | 0.105 | ol | 16 | 0.00403 | LV
24-AL1/4-ST1A 0.4 | 11.25 | 1.2012 | 0.335 | 0.14 | ol | 24 | 0.00403 | LV
48-AL1/8-ST1A 0.4 | 12.2 | 0.5939 | 0.3 | 0.21 | ol | 48 | 0.00403 | LV
94-AL1/15-ST1A 0.4 | 13.2 | 0.306 | 0.29 | 0.35 | ol | 94 | 0.00403 | LV
34-AL1/6-ST1A 10.0 | 9.7 | 0.8342 | 0.36 | 0.17 | ol | 34 | 0.00403 | MV
48-AL1/8-ST1A 10.0 | 10.1 | 0.5939 | 0.35 | 0.21 | ol | 48 | 0.00403 | MV
70-AL1/11-ST1A 10.0 | 10.4 | 0.4132 | 0.339 | 0.29 | ol | 70 | 0.00403 | MV
94-AL1/15-ST1A 10.0 | 10.75 | 0.306 | 0.33 | 0.35 | ol | 94 | 0.00403 | MV
122-AL1/20-ST1A 10.0 | 11.1 | 0.2376 | 0.323 | 0.41 | ol | 122 | 0.00403 | MV
149-AL1/24-ST1A 10.0 | 11.25 | 0.194 | 0.315 | 0.47 | ol | 149 | 0.00403 | MV
34-AL1/6-ST1A 20.0 | 9.15 | 0.8342 | 0.382 | 0.17 | ol | 34 | 0.00403 | MV
48-AL1/8-ST1A 20.0 | 9.5 | 0.5939 | 0.372 | 0.21 | ol | 48 | 0.00403 | MV
70-AL1/11-ST1A 20.0 | 9.7 | 0.4132 | 0.36 | 0.29 | ol | 70 | 0.00403 | MV
94-AL1/15-ST1A 20.0 | 10 | 0.306 | 0.35 | 0.35 | ol | 94 | 0.00403 | MV
122-AL1/20-ST1A 20.0 | 10.3 | 0.2376 | 0.344 | 0.41 | ol | 122 | 0.00403 | MV
149-AL1/24-ST1A 20.0 | 10.5 | 0.194 | 0.337 | 0.47 | ol | 149 | 0.00403 | MV
184-AL1/30-ST1A 20.0 | 10.75 | 0.1571 | 0.33 | 0.535 | ol | 184 | 0.00403 | MV
243-AL1/39-ST1A 20.0 | 11 | 0.1188 | 0.32 | 0.645 | ol | 243 | 0.00403 | MV
48-AL1/8-ST1A 110.0 | 8 | 0.5939 | 0.46 | 0.21 | ol | 48 | 0.00403 | HV
70-AL1/11-ST1A 110.0 | 8.4 | 0.4132 | 0.45 | 0.29 | ol | 70 | 0.00403 | HV
94-AL1/15-ST1A 110.0 | 8.65 | 0.306 | 0.44 | 0.35 | ol | 94 | 0.00403 | HV
122-AL1/20-ST1A 110.0 | 8.5 | 0.2376 | 0.43 | 0.41 | ol | 122 | 0.00403 | HV
149-AL1/24-ST1A 110.0 | 8.75 | 0.194 | 0.41 | 0.47 | ol | 149 | 0.00403 | HV
184-AL1/30-ST1A 110.0 | 8.8 | 0.1571 | 0.4 | 0.535 | ol | 184 | 0.00403 | HV
243-AL1/39-ST1A 110.0 | 9 | 0.1188 | 0.39 | 0.645 | ol | 243 | 0.00403 | HV
305-AL1/39-ST1A 110.0 | 9.2 | 0.0949 | 0.38 | 0.74 | ol | 305 | 0.00403 | HV
490-AL1/64-ST1A 110.0 | 9.75 | 0.059 | 0.37 | 0.96 | ol | 490 | 0.00403 | HV
679-AL1/86-ST1A 110.0 | 9.95 | 0.042 | 0.36 | 1.15 | ol | 679 | 0.00403 | HV
490-AL1/64-ST1A 220.0 | 10 | 0.059 | 0.285 | 0.96 | ol | 490 | 0.00403 | HV
679-AL1/86-ST1A 220.0 | 11.7 | 0.042 | 0.275 | 1.15 | ol | 679 | 0.00403 | HV
490-AL1/64-ST1A 380.0 | 11 | 0.059 | 0.253 | 0.96 | ol | 490 | 0.00403 | HV
679-AL1/86-ST1A 380.0 | 14.6 | 0.042 | 0.25 | 1.15 | ol | 679 | 0.00403 | HV

## trafo_std_types
| i0_percent | pfe_kw | vkr_percent | sn_mva | vn_lv_kv | vn_hv_kv | vk_percent | shift_degree | vector_group | tap_side | tap_neutral | tap_min | tap_max | tap_step_degree | tap_step_percent | tap_phase_shifter
160 MVA 380/110 kV | 0.06 | 60 | 0.25 | 160 | 110 | 380 | 12.2 | 0 | Yy0 | hv | 0 | -9 | 9 | 0 | 1.5 | FALSE
100 MVA 220/110 kV | 0.06 | 55 | 0.26 | 100 | 110 | 220 | 12 | 0 | Yy0 | hv | 0 | -9 | 9 | 0 | 1.5 | FALSE
63 MVA 110/20 kV | 0.04 | 22 | 0.32 | 63 | 20 | 110 | 18 | 150 | YNd5 | hv | 0 | -9 | 9 | 0 | 1.5 | FALSE
40 MVA 110/20 kV | 0.05 | 18 | 0.34 | 40 | 20 | 110 | 16.2 | 150 | YNd5 | hv | 0 | -9 | 9 | 0 | 1.5 | FALSE
25 MVA 110/20 kV | 0.07 | 14 | 0.41 | 25 | 20 | 110 | 12 | 150 | YNd5 | hv | 0 | -9 | 9 | 0 | 1.5 | FALSE
63 MVA 110/10 kV | 0.04 | 22 | 0.32 | 63 | 10 | 110 | 18 | 150 | YNd5 | hv | 0 | -9 | 9 | 0 | 1.5 | FALSE
40 MVA 110/10 kV | 0.05 | 18 | 0.34 | 40 | 10 | 110 | 16.2 | 150 | YNd5 | hv | 0 | -9 | 9 | 0 | 1.5 | FALSE
25 MVA 110/10 kV | 0.07 | 14 | 0.41 | 25 | 10 | 110 | 12 | 150 | YNd5 | hv | 0 | -9 | 9 | 0 | 1.5 | FALSE
0.25 MVA 20/0.4 kV | 0.32 | 0.8 | 1.44 | 0.25 | 0.4 | 20 | 6 | 150 | Yzn5 | hv | 0 | -2 | 2 | 0 | 2.5 | FALSE
0.4 MVA 20/0.4 kV | 0.3375 | 1.35 | 1.425 | 0.4 | 0.4 | 20 | 6 | 150 | Dyn5 | hv | 0 | -2 | 2 | 0 | 2.5 | FALSE
0.63 MVA 20/0.4 kV | 0.2619 | 1.65 | 1.206 | 0.63 | 0.4 | 20 | 6 | 150 | Dyn5 | hv | 0 | -2 | 2 | 0 | 2.5 | FALSE
0.25 MVA 10/0.4 kV | 0.24 | 0.6 | 1.2 | 0.25 | 0.4 | 10 | 4 | 150 | Dyn5 | hv | 0 | -2 | 2 | 0 | 2.5 | FALSE
0.4 MVA 10/0.4 kV | 0.2375 | 0.95 | 1.325 | 0.4 | 0.4 | 10 | 4 | 150 | Dyn5 | hv | 0 | -2 | 2 | 0 | 2.5 | FALSE
0.63 MVA 10/0.4 kV | 0.1873 | 1.18 | 1.0794 | 0.63 | 0.4 | 10 | 4 | 150 | Dyn5 | hv | 0 | -2 | 2 | 0 | 2.5 | FALSE

## trafo3w_std_types
| sn_hv_mva | sn_mv_mva | sn_lv_mva | vn_hv_kv | vn_mv_kv | vn_lv_kv | vk_hv_percent | vk_mv_percent | vk_lv_percent | vkr_hv_percent | vkr_mv_percent | vkr_lv_percent | pfe_kw | i0_percent | shift_mv_degree | shift_lv_degree | vector_group | tap_side | tap_neutral | tap_min | tap_max | tap_step_percent
63/25/38 MVA 110/20/10 kV | 63 | 25 | 38 | 110 | 20 | 10 | 10.4 | 10.4 | 10.4 | 0.28 | 0.32 | 0.35 | 35 | 0.89 | 0 | 0 | YN0yn0yn0 | hv | 0 | -10 | 10 | 1.2
63/25/38 MVA 110/10/10 kV | 63 | 25 | 38 | 110 | 10 | 10 | 10.4 | 10.4 | 10.4 | 0.28 | 0.32 | 0.35 | 35 | 0.89 | 0 | 0 | YN0yn0yn0 | hv | 0 | -10 | 10 | 1.2

## fuse_std_types
| fuse_type | i_rated_a | t_avg | t_min | t_total | x_avg | x_min | x_total
HV 100A | HV 100A | 100 | 0 | [10.0, 3.64, 0.854, 0.281, 0.1, 0.0531, 0.022, 0.01] | [10.0, 4.267, 1.21, 0.403, 0.1, 0.058, 0.022, 0.01] | 0 | [300.0, 350.0, 450.0, 550.0, 700.0, 850.0, 1200.0, 1752.0] | [600.0, 700.0, 900.0, 1150.0, 1665.0, 2000.0, 3000.0, 4313.0]
HV 10A | HV 10A | 10 | 0 | [10.0, 1675.0, 0.344, 0.156, 0.1, 0.0417, 0.0171, 0.01] | [10.0, 1.3, 0.3, 0.155, 0.1, 0.0555, 0.023, 0.01] | 0 | [30.0, 32.0, 35.0, 37.0, 39.0, 50.0, 70.0, 88.0] | [60.0, 70.0, 80.0, 87.0, 94.0, 110.0, 150.0, 216.0]
HV 125A | HV 125A | 125 | 0 | [10.0, 1.82, 0.344, 0.1, 0.0467, 0.0269, 0.01] | [10.0, 2.478, 0.426, 0.1, 0.0427, 0.0211, 0.01] | 0 | [375.0, 500.0, 700.0, 925.0, 1200.0, 1500.0, 2341.0] | [750.0, 1000.0, 1500.0, 2200.0, 3000.0, 4000.0, 5765.0]
HV 160A | HV 160A | 160 | 0 | [10.0, 4.15, 1.03, 0.198, 0.1, 0.051, 0.0172, 0.01] | [10.0, 2.3, 0.734, 0.274, 0.1, 0.046, 0.0177, 0.01] | 0 | [480.0, 550.0, 700.0, 1000.0, 1260.0, 1600.0, 2500.0, 3227.0] | [960.0, 1300.0, 1700.0, 2200.0, 2996.0, 4000.0, 6000.0, 7946.0]
HV 16A | HV 16A | 16 | 0 | [10.0, 0.352, 0.164, 0.1, 0.0649, 0.0342, 0.01] | [10.0, 2.34, 0.722, 0.181, 0.1, 0.055, 0.0296, 0.01] | 0 | [48.0, 60.0, 65.0, 71.0, 80.0, 100.0, 162.0] | [96.0, 110.0, 125.0, 150.0, 168.0, 200.0, 250.0, 398.0]
HV 200A | HV 200A | 200 | 0 | [10.0, 4.267, 1.21, 0.403, 0.1, 0.058, 0.022, 0.01] | [10.0, 3.73, 1.654, 0.328, 0.1, 0.0531, 0.019, 0.01] | 0 | [600.0, 700.0, 900.0, 1150.0, 1665.0, 2000.0, 3000.0, 4313.0] | [1200.0, 1500.0, 1800.0, 2700.0, 3960.0, 5000.0, 7500.0, 10620.0]
HV 20A | HV 20A | 20 | 0 | [10.0, 1.3, 0.3, 0.155, 0.1, 0.0555, 0.023, 0.01] | [10.0, 1.3, 0.161, 0.1, 0.0611, 0.0399, 0.0141, 0.01] | 0 | [60.0, 70.0, 80.0, 87.0, 94.0, 110.0, 150.0, 216.0] | [120.0, 150.0, 200.0, 223.0, 260.0, 300.0, 450.0, 532.0]
HV 25A | HV 25A | 25 | 0 | [10.0, 2.512, 0.833, 0.299, 0.1, 0.0372, 0.0223, 0.01] | [10.0, 3.125, 0.597, 0.198, 0.1, 0.0378, 0.022, 0.01] | 0 | [75.0, 82.0, 90.0, 100.0, 124.0, 170.0, 200.0, 289.0] | [150.0, 170.0, 210.0, 250.0, 294.0, 400.0, 500.0, 711.0]
HV 31.5A | HV 31.5A | 31.5 | 0 | [10.0, 2.34, 0.722, 0.181, 0.1, 0.055, 0.0296, 0.01] | [10.0, 2.84, 0.368, 0.164, 0.1, 0.0621, 0.0378, 0.0195, 0.01] | 0 | [95.0, 110.0, 125.0, 150.0, 165.0, 200.0, 250.0, 390.0] | [189.0, 220.0, 300.0, 350.0, 393.0, 450.0, 530.0, 700.0, 960.0]
HV 40A | HV 40A | 40 | 0 | [10.0, 1.3, 0.161, 0.1, 0.0611, 0.0399, 0.0141, 0.01] | [10.0, 2.05, 0.369, 0.198, 0.1, 0.051, 0.0298, 0.01] | 0 | [120.0, 150.0, 200.0, 223.0, 260.0, 300.0, 450.0, 532.0] | [240.0, 300.0, 400.0, 450.0, 530.0, 650.0, 800.0, 1311.0]
HV 50A | HV 50A | 50 | 0 | [10.0, 3.215, 0.597, 0.198, 0.1, 0.0378, 0.022, 0.01] | [10.0, 3.64, 0.854, 0.281, 0.1, 0.0531, 0.022, 0.01] | 0 | [150.0, 170.0, 210.0, 250.0, 294.0, 400.0, 500.0, 711.0] | [300.0, 350.0, 450.0, 550.0, 700.0, 850.0, 1200.0, 1752.0]
HV 6.3A | HV 6.3A | 6.3 | 0 | [10.0, 1.39, 0.344, 0.168, 0.1, 0.056, 0.0263, 0.01] | [10.0, 1.711, 0.516, 0.198, 0.1, 0.0634, 0.0303, 0.01] | 0 | [19.0, 19.5, 20.4, 20.8, 22.0, 25.0, 32.0, 48.0] | [38.0, 40.0, 43.0, 48.0, 53.0, 60.0, 75.0, 118.0]
HV 63A | HV 63A | 63 | 0 | [10.0, 2.84, 0.368, 0.164, 0.1, 0.0621, 0.0378, 0.0195, 0.01] | [10.0, 1.82, 0.344, 0.1, 0.0467, 0.0269, 0.01] | 0 | [189.0, 220.0, 300.0, 350.0, 393.0, 450.0, 530.0, 700.0, 961.0] | [378.0, 500.0, 700.0, 934.0, 1200.0, 1500.0, 2366.0]
HV 80A | HV 80A | 80 | 0 | [10.0, 2.05, 0.369, 0.198, 0.1, 0.051, 0.0298, 0.01] | [10.0, 4.15, 1.03, 0.198, 0.1, 0.051, 0.0172, 0.01] | 0 | [240.0, 300.0, 400.0, 450.0, 530.0, 650.0, 800.0, 1311.0] | [480.0, 550.0, 700.0, 1000.0, 1260.0, 1600.0, 2500.0, 3227.0]
Siemens NH-1-100 | Siemens NH-1-100 | 100 | [5400.0, 2000.0, 400.0, 20.0, 1.0, 0.2, 0.012, 0.004] | 0 | 0 | [150.0, 190.0, 250.0, 430.0, 900.0, 1250.0, 2700.0, 3600.0] | 0 | 0
Siemens NH-1-125 | Siemens NH-1-125 | 125 | [4800.0, 120.0, 7.0, 0.1, 0.004] | 0 | 0 | [180.0, 400.0, 740.0, 2000.0, 4250.0] | 0 | 0
Siemens NH-1-16 | Siemens NH-1-16 | 16 | [4000.0, 400.0, 2.0, 0.1, 0.04, 0.01] | 0 | 0 | [26.0, 35.0, 75.0, 150.0, 200.0, 300.0] | 0 | 0
Siemens NH-1-160 | Siemens NH-1-160 | 160 | [4800.0, 120.0, 7.0, 0.1, 0.004] | 0 | 0 | [210.0, 500.0, 900.0, 2300.0, 5000.0] | 0 | 0
Siemens NH-1-25 | Siemens NH-1-25 | 25 | [4000.0, 1000.0, 10.0, 0.2, 0.02, 0.01] | 0 | 0 | [40.0, 50.0, 100.0, 210.0, 400.0, 500.0] | 0 | 0
Siemens NH-1-50 | Siemens NH-1-50 | 50 | [4000.0, 40.0, 4.0, 1.0, 0.02, 0.01] | 0 | 0 | [86.0, 200.0, 300.0, 400.0, 1000.0, 1280.0] | 0 | 0
Siemens NH-1-63 | Siemens NH-1-63 | 63 | [4000.0, 100.0, 10.0, 2.0, 0.04, 0.01] | 0 | 0 | [100.0, 200.0, 300.0, 400.0, 1000.0, 1500.0] | 0 | 0
Siemens NH-1-80 | Siemens NH-1-80 | 80 | [4800.0, 120.0, 7.0, 0.1, 0.01] | 0 | 0 | [150.58, 250.0, 450.0, 1150.0, 2470.0] | 0 | 0
Siemens NH-2-1000 | Siemens NH-2-1000 | 1000 | [4800.0, 120.0, 7.0, 0.1, 0.004] | 0 | 0 | [1900.0, 3500.0, 8400.0, 24000.0, 52000.0] | 0 | 0
Siemens NH-2-200 | Siemens NH-2-200 | 200 | [4800.0, 120.0, 7.0, 0.1, 0.004] | 0 | 0 | [280.0, 650.0, 1200.0, 3000.0, 7000.0] | 0 | 0
Siemens NH-2-224 | Siemens NH-2-224 | 224 | [4800.0, 120.0, 7.0, 0.2, 0.04, 0.004] | 0 | 0 | [400.0, 750.0, 1453.0, 3025.0, 4315.0, 7600.0] | 0 | 0
Siemens NH-2-250 | Siemens NH-2-250 | 250 | [4800.0, 120.0, 7.0, 0.1, 0.004] | 0 | 0 | [450.0, 800.0, 1650.0, 4000.0, 8500.0] | 0 | 0
Siemens NH-2-315 | Siemens NH-2-315 | 315 | [4800.0, 120.0, 7.0, 0.1, 0.004] | 0 | 0 | [550.0, 920.0, 1900.0, 5000.0, 11000.0] | 0 | 0
Siemens NH-2-355 | Siemens NH-2-355 | 355 | [4800.0, 120.0, 6.0, 0.1, 0.004] | 0 | 0 | [650.0, 1116.27, 2350.0, 5840.0, 12790.0] | 0 | 0
Siemens NH-2-400 | Siemens NH-2-400 | 400 | [4800.0, 120.0, 7.0, 0.1, 0.004] | 0 | 0 | [720.0, 1350.0, 2800.0, 6500.0, 15000.0] | 0 | 0
Siemens NH-2-425 | Siemens NH-2-425 | 425 | [4800.0, 120.0, 7.0, 0.1, 0.004] | 0 | 0 | [850.0, 1500.0, 3050.0, 7500.0, 16500.0] | 0 | 0
Siemens NH-2-630 | Siemens NH-2-630 | 630 | [4800.0, 120.0, 7.0, 0.1, 0.004] | 0 | 0 | [1200.0, 2000.0, 4800.0, 12000.0, 26000.0] | 0 | 0

## res_bus
| vm_pu | va_degree | p_mw | q_mvar
0 | 0.9984 | -0.030079 | 0.006844 | 0.0017153
1 | 0.99679 | -0.060474 | 0 | 0
2 | 1 | 0 | -0.35038 | -0.089713
3 | 0.99485 | -0.097207 | 0 | 0
4 | 0.99809 | -0.036083 | 0 | 0
5 | 0.98614 | -0.26404 | 0.00090029 | 0.00022563
6 | 0.9858 | -0.27067 | 0.0021387 | 0.000536
7 | 0.9876 | -0.23587 | 0.00079459 | 0.00019914
8 | 0.99463 | -0.10155 | 0.0051519 | 0.0012912
9 | 0.99003 | -0.18911 | 0 | 0
10 | 0.99727 | -0.051733 | 0.002448 | 0.00061353
11 | 0.99457 | -0.10261 | 0 | 0
12 | 0.98934 | -0.20234 | 0 | 0
13 | 0.98931 | -0.20284 | 0 | 0
14 | 0.98872 | -0.21408 | 0.004162 | 0.0010431
15 | 0.99436 | -0.10679 | 0.001913 | 0.00047945
16 | 0.99716 | -0.053804 | 0.0027527 | 0.0006899
17 | 0.97761 | -0.42925 | 0 | 0
18 | 0.97424 | -0.49545 | 0.084451 | 0.021165
19 | 0.97605 | -0.45976 | 0 | 0
20 | 0.97447 | -0.4921 | 0 | 0
21 | 0.97414 | -0.49864 | 0 | 0
22 | 0.9748 | -0.48553 | 0.0012854 | 0.00032215
23 | 0.98563 | -0.27382 | 0.0016207 | 0.0004062
24 | 0.97864 | -0.41108 | 0.0026747 | 0.00067034
25 | 0.97845 | -0.41472 | 0.001583 | 0.00039673
26 | 0.9789 | -0.40594 | 0 | 0
27 | 0.97532 | -0.47614 | 0.00083449 | 0.00020914
28 | 0.97979 | -0.38863 | 0 | 0
29 | 0.98063 | -0.37218 | 0 | 0
30 | 0.97975 | -0.38937 | 0.0017605 | 0.00044122
31 | 0.9707 | -0.56713 | 0.0052056 | 0.0013046
32 | 0.97082 | -0.56484 | 0 | 0
33 | 0.97111 | -0.55913 | 0 | 0
34 | 0.97118 | -0.55776 | 0 | 0
35 | 0.97105 | -0.56019 | 0 | 0
36 | 0.97072 | -0.56672 | 0.0030889 | 0.00077415
37 | 0.97072 | -0.5667 | 0.002328 | 0.00058345
38 | 0.97135 | -0.55434 | 0.0013559 | 0.00033981
39 | 0.97104 | -0.56041 | 0.0010161 | 0.00025467
40 | 0.97881 | -0.40797 | 0.004287 | 0.0010744
41 | 0.97925 | -0.39948 | 0 | 0
42 | 0.97937 | -0.39702 | 0.0017613 | 0.00044141
43 | 0.97942 | -0.39612 | 0.0073316 | 0.0018375
44 | 0.97977 | -0.38913 | 0.010399 | 0.0026062
45 | 0.98165 | -0.35241 | 0 | 0
46 | 0.98242 | -0.33733 | 0.00096049 | 0.00024072
47 | 0.98278 | -0.33026 | 0 | 0
48 | 0.98105 | -0.36411 | 0.00022357 | 5.6031e-05
49 | 0.98059 | -0.3731 | 0.00096105 | 0.00024086
50 | 0.99633 | -0.069666 | 0.0023571 | 0.00059075
51 | 0.99549 | -0.085529 | 0.0041024 | 0.0010282
52 | 0.98083 | -0.36829 | 0.0037406 | 0.00093748
53 | 0.98068 | -0.37127 | 0.0024911 | 0.00062434
54 | 0.98167 | -0.35201 | 0 | 0
55 | 0.9802 | -0.38077 | 0.0042224 | 0.0010582
56 | 0.98121 | -0.36089 | 0.0012505 | 0.00031342
57 | 0.97977 | -0.38911 | 0.0021642 | 0.0005424
58 | 0.98324 | -0.32137 | 0.0024947 | 0.00062524
59 | 0.98565 | -0.27459 | 0.0097903 | 0.0024537
60 | 0.98565 | -0.27476 | 0.0020162 | 0.00050531
61 | 0.98638 | -0.26053 | 0 | 0
62 | 0.98397 | -0.30725 | 0 | 0
63 | 0.98808 | -0.22767 | 0 | 0
64 | 0.97825 | -0.41892 | 0 | 0
65 | 0.97814 | -0.42112 | 0.0052242 | 0.0013093
66 | 0.97834 | -0.41715 | 0.0026569 | 0.00066587
67 | 0.98392 | -0.30818 | 0.0028482 | 0.00071382
68 | 0.98368 | -0.31277 | 0 | 0
69 | 0.98803 | -0.22851 | 0.013096 | 0.0032821
70 | 0.99 | -0.19052 | 0 | 0
71 | 0.9904 | -0.18297 | 0.0029507 | 0.0007395
72 | 0.98885 | -0.2118 | 0.00094525 | 0.0002369
73 | 0.98885 | -0.21189 | 0.0003805 | 9.5363e-05
74 | 0.98886 | -0.21161 | 0 | 0
75 | 0.9887 | -0.21472 | 0.00066514 | 0.0001667
76 | 0.98899 | -0.20909 | 0.00092736 | 0.00023242
77 | 0.98856 | -0.21746 | 0.0050891 | 0.0012755
78 | 0.97911 | -0.40212 | 0.0021803 | 0.00054645
79 | 0.97938 | -0.39676 | 0.00097484 | 0.00024432
80 | 0.97901 | -0.404 | 0.0040704 | 0.0010201
81 | 0.97958 | -0.39279 | 0.0032818 | 0.00082249
82 | 0.97879 | -0.4084 | 0 | 0
83 | 0.97856 | -0.41297 | 0.0032355 | 0.00081088
84 | 0.99202 | -0.15189 | 0.0028126 | 0.00070489
85 | 0.99307 | -0.13175 | 0.007425 | 0.0018609
86 | 0.99059 | -0.17935 | 0.0017198 | 0.00043102
87 | 0.99438 | -0.10669 | 0.0021082 | 0.00052836
88 | 0.99474 | -0.099877 | 0.0008489 | 0.00021275
89 | 0.98856 | -0.21756 | 0.0011638 | 0.00029168
90 | 0.99521 | -0.09094 | 0.00099116 | 0.00024841
91 | 0.98391 | -0.30828 | 0.0011865 | 0.00029738
92 | 0.97855 | -0.41307 | 0.0043405 | 0.0010878
93 | 0.99532 | -0.088813 | 0.0026134 | 0.00065499
94 | 0.97412 | -0.49909 | 0 | 0
95 | 0.97406 | -0.50014 | 0.0035945 | 0.00090087
96 | 0.97498 | -0.482 | 0.00083934 | 0.00021036
97 | 0.97654 | -0.45152 | 0.0037681 | 0.00094438
98 | 0.97649 | -0.45245 | 0 | 0
99 | 0.97624 | -0.45747 | 0.001589 | 0.00039824
100 | 0.97725 | -0.4375 | 0.0020971 | 0.00052559
101 | 0.97639 | -0.45451 | 0.0019689 | 0.00049344
102 | 0.97745 | -0.43361 | 0.00068793 | 0.00017241
103 | 0.97862 | -0.41047 | 0.0030836 | 0.00077283
104 | 0.97872 | -0.40858 | 0.0016639 | 0.00041701
105 | 0.97807 | -0.42131 | 0.0022668 | 0.00056811
106 | 0.97768 | -0.42911 | 0.00079667 | 0.00019966
107 | 0.97944 | -0.39451 | 0.0025279 | 0.00063355
108 | 0.97946 | -0.39413 | 0.0028407 | 0.00071195
109 | 0.97868 | -0.40946 | 0.00099146 | 0.00024848
110 | 0.97871 | -0.40881 | 0.00058327 | 0.00014618
111 | 0.9803 | -0.37759 | 0.00091872 | 0.00023025
112 | 0.98128 | -0.35847 | 0.0020132 | 0.00050455
113 | 0.98028 | -0.37796 | 0.0030406 | 0.00076205
114 | 0.97759 | -0.43071 | 0.0021688 | 0.00054355
115 | 0.97703 | -0.44167 | 0.0010145 | 0.00025425
116 | 0.97759 | -0.4307 | 0.00059313 | 0.00014865
117 | 0.9777 | -0.42858 | 0.00242 | 0.00060651
118 | 0.97766 | -0.42947 | 0.0017754 | 0.00044497
119 | 0.97779 | -0.4269 | 0.0036569 | 0.0009165
120 | 0.97799 | -0.42289 | 0.001297 | 0.00032505
121 | 0.97374 | -0.50653 | 0 | 0
122 | 0.9737 | -0.50731 | 0.0015692 | 0.00039329
123 | 0.97364 | -0.50848 | 0.00070527 | 0.00017676
124 | 0.97407 | -0.49993 | 0.0017933 | 0.00044945
125 | 0.97361 | -0.50908 | 0.00092061 | 0.00023073
126 | 0.98452 | -0.2954 | 0.0020936 | 0.0005247
127 | 0.98274 | -0.32992 | 0.0021219 | 0.00053181
128 | 0.98521 | -0.28212 | 0.0014935 | 0.00037431
129 | 0.98514 | -0.28336 | 0.0021624 | 0.00054196
130 | 0.98043 | -0.37515 | 0.0015545 | 0.0003896
131 | 0.9792 | -0.39913 | 0.0016013 | 0.00040131
132 | 0.97976 | -0.38813 | 0 | 0
133 | 0.97993 | -0.38491 | 0.0018802 | 0.00047122
134 | 0.97847 | -0.4135 | 0.00096183 | 0.00024106
135 | 0.97805 | -0.42171 | 0.0032657 | 0.00081846
136 | 0.97629 | -0.4562 | 0.00087706 | 0.00021981
137 | 0.97571 | -0.46763 | 0.0012345 | 0.00030939
138 | 0.97528 | -0.47608 | 0.0007874 | 0.00019734
139 | 0.97359 | -0.50949 | 0.00074202 | 0.00018597
140 | 0.99998 | 149.9956 | 0 | 0

## res_line
| p_from_mw | q_from_mvar | p_to_mw | q_to_mvar | pl_mw | ql_mvar | i_from_ka | i_to_ka | i_ka | vm_from_pu | va_from_degree | vm_to_pu | va_to_degree | loading_percent
0 | 0.18909 | 0.048732 | -0.18881 | -0.048554 | 0.00027937 | 0.0001777 | 0.2823 | 0.2823 | 0.2823 | 0.9984 | -0.030079 | 0.99679 | -0.060474 | 25.8518
1 | -0.19594 | -0.050447 | 0.19622 | 0.05063 | 0.00028718 | 0.00018274 | 0.2925 | 0.2925 | 0.2925 | 0.9984 | -0.030079 | 1 | 0 | 26.7859
2 | 0.18881 | 0.048554 | -0.18848 | -0.04834 | 0.00033644 | 0.000214 | 0.2823 | 0.2823 | 0.2823 | 0.99679 | -0.060474 | 0.99485 | -0.097207 | 25.8519
3 | 0.1525 | 0.039084 | -0.15224 | -0.038915 | 0.00026623 | 0.00016877 | 0.22723 | 0.22723 | 0.22723 | 1 | 0 | 0.99809 | -0.036083 | 20.8089
4 | 0.0070669 | 0.0017694 | -0.0070655 | -0.0017689 | 1.4603e-06 | 4.821e-07 | 0.01057 | 0.01057 | 0.01057 | 0.99485 | -0.097207 | 0.99463 | -0.10155 | 2.9038
5 | 0.18141 | 0.04657 | -0.18061 | -0.046058 | 0.00080534 | 0.00051203 | 0.27173 | 0.27173 | 0.27173 | 0.99485 | -0.097207 | 0.99003 | -0.18911 | 24.8841
6 | 0.15224 | 0.038915 | -0.15212 | -0.038842 | 0.00011515 | 7.2997e-05 | 0.22723 | 0.22723 | 0.22723 | 0.99809 | -0.036083 | 0.99727 | -0.051733 | 20.809
7 | 0.079565 | 0.020138 | -0.079539 | -0.020122 | 2.5296e-05 | 1.5653e-05 | 0.12013 | 0.12013 | 0.12013 | 0.98614 | -0.26404 | 0.9858 | -0.27067 | 11.0007
8 | -0.080465 | -0.020363 | 0.080574 | 0.020431 | 0.00010896 | 6.7472e-05 | 0.12149 | 0.12149 | 0.12149 | 0.98614 | -0.26404 | 0.9876 | -0.23587 | 11.1251
9 | 0.077401 | 0.019586 | -0.077389 | -0.019579 | 1.169e-05 | 7.2199e-06 | 0.1169 | 0.1169 | 0.1169 | 0.9858 | -0.27067 | 0.98563 | -0.27382 | 10.7051
10 | -0.081369 | -0.02063 | 0.0815 | 0.020711 | 0.00013133 | 8.1369e-05 | 0.12268 | 0.12268 | 0.12268 | 0.9876 | -0.23587 | 0.98934 | -0.20234 | 11.2347
11 | 0.0019135 | 0.00047774 | -0.0019134 | -0.00047809 | 9.6504e-08 | -3.4593e-07 | 0.0028621 | 0.0028622 | 0.0028622 | 0.99463 | -0.10155 | 0.99457 | -0.10261 | 0.78632
12 | 0.089871 | 0.023011 | -0.089762 | -0.022941 | 0.00010853 | 6.9256e-05 | 0.13525 | 0.13525 | 0.13525 | 0.99003 | -0.18911 | 0.98872 | -0.21408 | 37.1567
13 | 0.090735 | 0.023048 | -0.090677 | -0.023012 | 5.775e-05 | 3.6004e-05 | 0.13648 | 0.13648 | 0.13648 | 0.99003 | -0.18911 | 0.98934 | -0.20234 | 12.4986
14 | 0.14967 | 0.038228 | -0.14966 | -0.038219 | 1.499e-05 | 9.4997e-06 | 0.22358 | 0.22358 | 0.22358 | 0.99727 | -0.051733 | 0.99716 | -0.053804 | 20.4745
15 | 0.0019134 | 0.00047809 | -0.001913 | -0.00047945 | 3.8039e-07 | -1.3627e-06 | 0.0028622 | 0.0028628 | 0.0028628 | 0.99457 | -0.10261 | 0.99436 | -0.10679 | 0.78648
16 | 0.009177 | 0.0023005 | -0.0091768 | -0.0023004 | 2.1455e-07 | 9.875e-08 | 0.013803 | 0.013803 | 0.013803 | 0.98934 | -0.20234 | 0.98931 | -0.20284 | 3.792
17 | 0.0091768 | 0.0023004 | -0.0091741 | -0.0022992 | 2.734e-06 | 1.2585e-06 | 0.013803 | 0.013803 | 0.013803 | 0.98931 | -0.20284 | 0.98899 | -0.20909 | 3.792
18 | 0.0856 | 0.021898 | -0.084718 | -0.021336 | 0.00088155 | 0.0005624 | 0.12899 | 0.12899 | 0.12899 | 0.98872 | -0.21408 | 0.97761 | -0.42925 | 35.4361
19 | 0.14691 | 0.037529 | -0.14679 | -0.037458 | 0.00011257 | 7.1313e-05 | 0.21947 | 0.21947 | 0.21947 | 0.99716 | -0.053804 | 0.99633 | -0.069666 | 20.0983
20 | 0.084718 | 0.021336 | -0.084595 | -0.021257 | 0.00012337 | 7.8707e-05 | 0.12899 | 0.12899 | 0.12899 | 0.97761 | -0.42925 | 0.97605 | -0.45976 | 35.4361
21 | -0.084451 | -0.021165 | 0.084595 | 0.021257 | 0.00014388 | 9.1797e-05 | 0.12899 | 0.12899 | 0.12899 | 0.97424 | -0.49545 | 0.97605 | -0.45976 | 35.4361
22 | 0.0093301 | 0.002337 | -0.0093272 | -0.0023357 | 2.9066e-06 | 1.3846e-06 | 0.014247 | 0.014247 | 0.014247 | 0.97447 | -0.4921 | 0.97414 | -0.49864 | 3.9139
23 | -0.0093301 | -0.002337 | 0.009333 | 0.0023384 | 2.9212e-06 | 1.3912e-06 | 0.014247 | 0.014246 | 0.014247 | 0.97447 | -0.4921 | 0.9748 | -0.48553 | 3.9139
24 | 0.0017934 | 0.00044903 | -0.0017934 | -0.00044918 | 3.8313e-08 | -1.4498e-07 | 0.0027393 | 0.0027394 | 0.0027394 | 0.97414 | -0.49864 | 0.97412 | -0.49909 | 0.75258
25 | 0.0075337 | 0.0018866 | -0.0075332 | -0.0018864 | 5.3828e-07 | 2.0956e-07 | 0.011507 | 0.011507 | 0.011507 | 0.97414 | -0.49864 | 0.97406 | -0.50014 | 3.1614
26 | -0.010618 | -0.0026606 | 0.01062 | 0.0026615 | 1.7822e-06 | 9.1504e-07 | 0.016209 | 0.016208 | 0.016209 | 0.9748 | -0.48553 | 0.97498 | -0.482 | 4.4529
27 | 0.075768 | 0.019172 | -0.075738 | -0.019154 | 3.0175e-05 | 1.8607e-05 | 0.11445 | 0.11445 | 0.11445 | 0.98563 | -0.27382 | 0.98521 | -0.28212 | 10.4811
28 | 0.015511 | 0.0039166 | -0.015508 | -0.003915 | 2.7109e-06 | 1.5718e-06 | 0.023595 | 0.023595 | 0.023595 | 0.97864 | -0.41108 | 0.97845 | -0.41472 | 6.4821
29 | -0.018185 | -0.0045869 | 0.01819 | 0.0045896 | 4.476e-06 | 2.6686e-06 | 0.027661 | 0.027661 | 0.027661 | 0.97864 | -0.41108 | 0.9789 | -0.40594 | 7.5993
30 | 0.013925 | 0.0035183 | -0.013884 | -0.0034952 | 4.0878e-05 | 2.3122e-05 | 0.021187 | 0.021188 | 0.021188 | 0.97845 | -0.41472 | 0.97532 | -0.47614 | 5.821
31 | -0.01819 | -0.0045896 | 0.018205 | 0.0045986 | 1.5083e-05 | 8.9915e-06 | 0.027661 | 0.027661 | 0.027661 | 0.9789 | -0.40594 | 0.97979 | -0.38863 | 7.5993
32 | 0.01305 | 0.003286 | -0.013001 | -0.003259 | 4.8614e-05 | 2.7051e-05 | 0.019915 | 0.019917 | 0.019917 | 0.97532 | -0.47614 | 0.97135 | -0.55434 | 5.4716
33 | -0.019966 | -0.0050396 | 0.019981 | 0.0050473 | 1.5744e-05 | 7.7757e-06 | 0.030335 | 0.030334 | 0.030335 | 0.97979 | -0.38863 | 0.98063 | -0.37218 | 4.1669
34 | 0.0017605 | 0.00044097 | -0.0017605 | -0.00044122 | 6.1501e-08 | -2.4956e-07 | 0.0026737 | 0.0026738 | 0.0026738 | 0.97979 | -0.38863 | 0.97975 | -0.38937 | 0.73455
35 | -0.020942 | -0.0052876 | 0.020951 | 0.0052903 | 8.0971e-06 | 2.7554e-06 | 0.031792 | 0.031791 | 0.031792 | 0.98063 | -0.37218 | 0.98105 | -0.36411 | 2.9114
36 | 0.00096109 | 0.00024023 | -0.00096105 | -0.00024086 | 4.1727e-08 | -6.3342e-07 | 0.0014581 | 0.0014584 | 0.0014584 | 0.98063 | -0.37218 | 0.98059 | -0.3731 | 0.40065
37 | -0.0052056 | -0.0013046 | 0.0052062 | 0.0013047 | 5.6675e-07 | 6.9281e-08 | 0.0079798 | 0.0079797 | 0.0079798 | 0.9707 | -0.56713 | 0.97082 | -0.56484 | 2.1923
38 | 0.0030892 | 0.00077392 | -0.0030889 | -0.00077415 | 2.757e-07 | -2.29e-07 | 0.0047348 | 0.0047349 | 0.0047349 | 0.97082 | -0.56484 | 0.97072 | -0.56672 | 1.3008
39 | 0.0023282 | 0.00058305 | -0.002328 | -0.00058345 | 2.0613e-07 | -4.0177e-07 | 0.0035684 | 0.0035686 | 0.0035686 | 0.97082 | -0.56484 | 0.97072 | -0.5667 | 0.98037
40 | -0.010624 | -0.0026617 | 0.010626 | 0.0026629 | 2.3562e-06 | 1.2149e-06 | 0.016283 | 0.016283 | 0.016283 | 0.97082 | -0.56484 | 0.97105 | -0.56019 | 4.4733
41 | -0.011643 | -0.0029177 | 0.011643 | 0.0029182 | 7.6107e-07 | 4.0818e-07 | 0.01784 | 0.01784 | 0.01784 | 0.97111 | -0.55913 | 0.97118 | -0.55776 | 4.901
42 | 0.011643 | 0.0029177 | -0.011642 | -0.0029174 | 5.8456e-07 | 3.1352e-07 | 0.01784 | 0.01784 | 0.01784 | 0.97111 | -0.55913 | 0.97105 | -0.56019 | 4.9011
43 | -0.011643 | -0.0029182 | 0.011645 | 0.0029192 | 1.8998e-06 | 1.0188e-06 | 0.01784 | 0.01784 | 0.01784 | 0.97118 | -0.55776 | 0.97135 | -0.55434 | 4.901
44 | 0.0010162 | 0.00025453 | -0.0010161 | -0.00025467 | 1.0577e-08 | -1.3714e-07 | 0.0015571 | 0.0015571 | 0.0015571 | 0.97105 | -0.56019 | 0.97104 | -0.56041 | 0.42778
45 | -0.004287 | -0.0010744 | 0.0042887 | 0.0010742 | 1.7341e-06 | -2.5936e-07 | 0.0065171 | 0.0065167 | 0.0065171 | 0.97881 | -0.40797 | 0.97925 | -0.39948 | 1.7904
46 | -0.0042887 | -0.0010742 | 0.0042892 | 0.0010741 | 5.0193e-07 | -7.5336e-08 | 0.0065167 | 0.0065165 | 0.0065167 | 0.97925 | -0.39948 | 0.97937 | -0.39702 | 1.7903
47 | -0.0060505 | -0.0015155 | 0.0060507 | 0.0015156 | 2.5802e-07 | 6.2665e-08 | 0.0091925 | 0.0091925 | 0.0091925 | 0.97937 | -0.39702 | 0.97942 | -0.39612 | 2.5254
48 | -0.013382 | -0.003353 | 0.013387 | 0.0033555 | 4.4557e-06 | 2.4898e-06 | 0.020331 | 0.020331 | 0.020331 | 0.97942 | -0.39612 | 0.97977 | -0.38913 | 5.5855
49 | -0.023786 | -0.0059617 | 0.023827 | 0.0059873 | 4.1694e-05 | 2.5609e-05 | 0.036124 | 0.036124 | 0.036124 | 0.97977 | -0.38913 | 0.98165 | -0.35241 | 9.9243
50 | -0.023827 | -0.0059873 | 0.023845 | 0.0059979 | 1.7161e-05 | 1.054e-05 | 0.036124 | 0.036124 | 0.036124 | 0.98165 | -0.35241 | 0.98242 | -0.33733 | 9.9242
51 | -0.024805 | -0.0062386 | 0.024813 | 0.0062438 | 8.3841e-06 | 5.1653e-06 | 0.037579 | 0.037579 | 0.037579 | 0.98242 | -0.33733 | 0.98278 | -0.33026 | 10.3238
52 | -0.085983 | -0.021669 | 0.08602 | 0.021692 | 3.6594e-05 | 2.2764e-05 | 0.13023 | 0.13023 | 0.13023 | 0.98278 | -0.33026 | 0.98324 | -0.32137 | 11.9257
53 | 0.06117 | 0.015425 | -0.061106 | -0.015387 | 6.3612e-05 | 3.8461e-05 | 0.09265 | 0.092651 | 0.092651 | 0.98278 | -0.33026 | 0.98167 | -0.35201 | 8.4845
54 | -0.021174 | -0.0053464 | 0.021177 | 0.0053475 | 3.2744e-06 | 1.1343e-06 | 0.03213 | 0.03213 | 0.03213 | 0.98105 | -0.36411 | 0.98121 | -0.36089 | 2.9423
55 | 0.14444 | 0.036867 | -0.14433 | -0.036797 | 0.00011062 | 7.0053e-05 | 0.21595 | 0.21595 | 0.21595 | 0.99633 | -0.069666 | 0.99549 | -0.085529 | 19.776
56 | 0.14022 | 0.035769 | -0.1402 | -0.035754 | 2.2234e-05 | 1.4072e-05 | 0.20982 | 0.20982 | 0.20982 | 0.99549 | -0.085529 | 0.99532 | -0.088813 | 19.2144
57 | 0.034898 | 0.008766 | -0.034893 | -0.0087629 | 4.9637e-06 | 3.1172e-06 | 0.052951 | 0.052951 | 0.052951 | 0.98083 | -0.36829 | 0.98068 | -0.37127 | 14.547
58 | -0.038639 | -0.0097035 | 0.038669 | 0.0097224 | 3.0035e-05 | 1.8928e-05 | 0.058626 | 0.058626 | 0.058626 | 0.98083 | -0.36829 | 0.98167 | -0.35201 | 16.106
59 | 0.032402 | 0.0081386 | -0.032388 | -0.0081294 | 1.4681e-05 | 9.1919e-06 | 0.049171 | 0.049171 | 0.049171 | 0.98068 | -0.37127 | 0.9802 | -0.38077 | 13.5086
60 | 0.022437 | 0.0056645 | -0.022428 | -0.0056609 | 9.541e-06 | 3.6069e-06 | 0.034026 | 0.034026 | 0.034026 | 0.98167 | -0.35201 | 0.98121 | -0.36089 | 3.116
61 | 0.028165 | 0.0070711 | -0.028154 | -0.0070642 | 1.1202e-05 | 6.9633e-06 | 0.042761 | 0.042761 | 0.042761 | 0.9802 | -0.38077 | 0.97977 | -0.38911 | 11.7476
62 | 0.02599 | 0.0065218 | -0.025985 | -0.0065189 | 4.5664e-06 | 2.8241e-06 | 0.039475 | 0.039475 | 0.039475 | 0.97977 | -0.38911 | 0.97958 | -0.39279 | 10.8447
63 | -0.088515 | -0.022317 | 0.088551 | 0.02234 | 3.6453e-05 | 2.2712e-05 | 0.134 | 0.134 | 0.134 | 0.98324 | -0.32137 | 0.98368 | -0.31277 | 12.2715
64 | 0.0020162 | 0.00050526 | -0.0020162 | -0.00050531 | 1.632e-08 | -4.9423e-08 | 0.0030438 | 0.0030438 | 0.0030438 | 0.98565 | -0.27459 | 0.98565 | -0.27476 | 0.83622
65 | -0.011807 | -0.0029589 | 0.011814 | 0.0029632 | 7.9148e-06 | 4.2181e-06 | 0.017824 | 0.017824 | 0.017824 | 0.98565 | -0.27459 | 0.98638 | -0.26053 | 4.8967
66 | 0.092817 | 0.023495 | -0.09261 | -0.023366 | 0.00020768 | 0.00012968 | 0.1401 | 0.14011 | 0.14011 | 0.98638 | -0.26053 | 0.98397 | -0.30725 | 12.8302
67 | -0.10463 | -0.026458 | 0.1048 | 0.026562 | 0.00016517 | 0.00010367 | 0.15793 | 0.15793 | 0.15793 | 0.98638 | -0.26053 | 0.98808 | -0.22767 | 14.4623
68 | 0.0040349 | 0.0010111 | -0.0040347 | -0.0010111 | 1.7896e-07 | -4.8264e-08 | 0.0061018 | 0.0061019 | 0.0061019 | 0.98397 | -0.30725 | 0.98392 | -0.30818 | 1.6763
69 | 0.088575 | 0.022354 | -0.088551 | -0.02234 | 2.3391e-05 | 1.4573e-05 | 0.134 | 0.134 | 0.134 | 0.98397 | -0.30725 | 0.98368 | -0.31277 | 12.2714
70 | 0.013096 | 0.0032824 | -0.013096 | -0.0032821 | 5.2002e-07 | 2.8715e-07 | 0.019723 | 0.019723 | 0.019723 | 0.98808 | -0.22767 | 0.98803 | -0.22851 | 5.4183
71 | -0.11789 | -0.029844 | 0.1181 | 0.029977 | 0.00021071 | 0.0001328 | 0.17765 | 0.17765 | 0.17765 | 0.98808 | -0.22767 | 0.99 | -0.19052 | 16.2683
72 | 0.0052248 | 0.0013094 | -0.0052242 | -0.0013093 | 5.4872e-07 | 6.0356e-08 | 0.0079474 | 0.0079475 | 0.0079475 | 0.97825 | -0.41892 | 0.97814 | -0.42112 | 2.1834
73 | -0.0052248 | -0.0013094 | 0.0052252 | 0.0013094 | 4.4041e-07 | 4.8389e-08 | 0.0079474 | 0.0079473 | 0.0079474 | 0.97825 | -0.41892 | 0.97834 | -0.41715 | 2.1833
74 | -0.0078821 | -0.0019753 | 0.0078836 | 0.0019759 | 1.5328e-06 | 6.2378e-07 | 0.011988 | 0.011988 | 0.011988 | 0.97834 | -0.41715 | 0.97855 | -0.41307 | 3.2935
75 | 0.0011866 | 0.00029732 | -0.0011865 | -0.00029738 | 5.4125e-09 | -5.3464e-08 | 0.0017944 | 0.0017945 | 0.0017945 | 0.98392 | -0.30818 | 0.98391 | -0.30828 | 0.49299
76 | -0.1181 | -0.029977 | 0.11815 | 0.030004 | 4.2906e-05 | 2.704e-05 | 0.17765 | 0.17765 | 0.17765 | 0.99 | -0.19052 | 0.9904 | -0.18297 | 16.2682
77 | -0.1211 | -0.030744 | 0.12112 | 0.030757 | 2.1103e-05 | 1.331e-05 | 0.18208 | 0.18208 | 0.18208 | 0.9904 | -0.18297 | 0.99059 | -0.17935 | 16.6742
78 | 0.0003805 | 9.5203e-05 | -0.0003805 | -9.5363e-05 | 1.5368e-09 | -1.5939e-07 | 0.00057252 | 0.00057258 | 0.00057258 | 0.98885 | -0.2118 | 0.98885 | -0.21189 | 0.1573
79 | -0.0013258 | -0.00033211 | 0.0013258 | 0.00033201 | 1.2108e-08 | -9.6333e-08 | 0.0019949 | 0.0019949 | 0.0019949 | 0.98885 | -0.2118 | 0.98886 | -0.21161 | 0.54806
80 | 0.0069199 | 0.0017343 | -0.0069189 | -0.001734 | 1.0232e-06 | 3.3207e-07 | 0.010413 | 0.010413 | 0.010413 | 0.98886 | -0.21161 | 0.9887 | -0.21472 | 2.8607
81 | -0.0082457 | -0.0020663 | 0.0082467 | 0.0020667 | 9.9125e-07 | 4.1411e-07 | 0.012408 | 0.012408 | 0.012408 | 0.98886 | -0.21161 | 0.98899 | -0.20909 | 3.4088
82 | 0.0062538 | 0.0015673 | -0.006253 | -0.0015671 | 8.1679e-07 | 2.0747e-07 | 0.009412 | 0.0094121 | 0.0094121 | 0.9887 | -0.21472 | 0.98856 | -0.21746 | 2.5858
83 | 0.0011638 | 0.00029162 | -0.0011638 | -0.00029168 | 5.6428e-09 | -5.9253e-08 | 0.0017518 | 0.0017518 | 0.0017518 | 0.98856 | -0.21746 | 0.98856 | -0.21756 | 0.48127
84 | -0.021719 | -0.0054461 | 0.021724 | 0.0054495 | 5.5535e-06 | 3.3833e-06 | 0.033008 | 0.033008 | 0.033008 | 0.97911 | -0.40212 | 0.97938 | -0.39676 | 9.0683
85 | 0.019538 | 0.0048997 | -0.019537 | -0.0048986 | 1.7459e-06 | 1.051e-06 | 0.029695 | 0.029695 | 0.029695 | 0.97911 | -0.40212 | 0.97901 | -0.404 | 8.1579
86 | -0.022699 | -0.0056938 | 0.022703 | 0.0056965 | 4.2905e-06 | 2.6249e-06 | 0.034489 | 0.034489 | 0.034489 | 0.97938 | -0.39676 | 0.97958 | -0.39279 | 9.4751
87 | 0.015466 | 0.0038785 | -0.015463 | -0.0038766 | 3.2424e-06 | 1.8784e-06 | 0.023508 | 0.023508 | 0.023508 | 0.97901 | -0.404 | 0.97879 | -0.4084 | 6.4583
88 | 0.015463 | 0.0038766 | -0.01546 | -0.0038747 | 3.3728e-06 | 1.9541e-06 | 0.023508 | 0.023508 | 0.023508 | 0.97879 | -0.4084 | 0.97856 | -0.41297 | 6.4583
89 | 0.012224 | 0.0030638 | -0.012224 | -0.0030637 | 5.3036e-08 | 2.8801e-08 | 0.018588 | 0.018588 | 0.018588 | 0.97856 | -0.41297 | 0.97855 | -0.41307 | 5.1067
90 | -0.12581 | -0.031996 | 0.12594 | 0.032073 | 0.00012215 | 7.7115e-05 | 0.18888 | 0.18888 | 0.18888 | 0.99202 | -0.15189 | 0.99307 | -0.13175 | 17.2971
91 | 0.123 | 0.031291 | -0.12284 | -0.031188 | 0.00016255 | 0.00010256 | 0.18467 | 0.18467 | 0.18467 | 0.99202 | -0.15189 | 0.99059 | -0.17935 | 16.9108
92 | -0.13336 | -0.033934 | 0.13352 | 0.034036 | 0.00016133 | 0.000102 | 0.20001 | 0.20001 | 0.20001 | 0.99307 | -0.13175 | 0.99438 | -0.10669 | 18.3158
93 | -0.13563 | -0.034564 | 0.13567 | 0.034592 | 4.4602e-05 | 2.8209e-05 | 0.20316 | 0.20316 | 0.20316 | 0.99438 | -0.10669 | 0.99474 | -0.099877 | 18.6047
94 | -0.13652 | -0.034805 | 0.13658 | 0.034842 | 5.8919e-05 | 3.7269e-05 | 0.20443 | 0.20443 | 0.20443 | 0.99474 | -0.099877 | 0.99521 | -0.09094 | 18.721
95 | -0.13757 | -0.035091 | 0.13759 | 0.035099 | 1.4133e-05 | 8.9409e-06 | 0.20591 | 0.20591 | 0.20591 | 0.99521 | -0.09094 | 0.99532 | -0.088813 | 18.8567
96 | 0.0017934 | 0.00044918 | -0.0017933 | -0.00044945 | 7.1273e-08 | -2.6965e-07 | 0.0027394 | 0.0027395 | 0.0027395 | 0.97412 | -0.49909 | 0.97407 | -0.49993 | 0.75261
97 | 0.0039387 | 0.00098554 | -0.0039375 | -0.00098587 | 1.1977e-06 | -3.3138e-07 | 0.0060163 | 0.0060167 | 0.0060167 | 0.97406 | -0.50014 | 0.97374 | -0.50653 | 1.6529
98 | -0.01146 | -0.0028719 | 0.011463 | 0.0028736 | 3.2326e-06 | 1.7173e-06 | 0.017489 | 0.017489 | 0.017489 | 0.97498 | -0.482 | 0.97528 | -0.47608 | 4.8048
99 | 0.0019691 | 0.00049258 | -0.001969 | -0.00049285 | 8.7551e-08 | -2.6845e-07 | 0.0030002 | 0.0030003 | 0.0030003 | 0.97654 | -0.45152 | 0.97649 | -0.45245 | 0.82425
100 | 0.0015894 | 0.00039597 | -0.001589 | -0.00039824 | 4.4932e-07 | -2.2681e-06 | 0.0024211 | 0.002422 | 0.002422 | 0.97654 | -0.45152 | 0.97624 | -0.45747 | 0.66538
101 | -0.0073267 | -0.0018329 | 0.0073316 | 0.0018347 | 4.8881e-06 | 1.8187e-06 | 0.011163 | 0.011162 | 0.011163 | 0.97654 | -0.45152 | 0.97725 | -0.4375 | 3.0667
102 | 0.001969 | 0.00049285 | -0.0019689 | -0.00049344 | 1.9274e-07 | -5.908e-07 | 0.0030003 | 0.0030005 | 0.0030005 | 0.97649 | -0.45245 | 0.97639 | -0.45451 | 0.82432
103 | -0.0094287 | -0.0023603 | 0.0094305 | 0.0023612 | 1.7461e-06 | 8.3437e-07 | 0.014356 | 0.014356 | 0.014356 | 0.97725 | -0.4375 | 0.97745 | -0.43361 | 3.9439
104 | -0.010118 | -0.0025336 | 0.010121 | 0.0025347 | 2.1681e-06 | 1.0821e-06 | 0.015403 | 0.015403 | 0.015403 | 0.97745 | -0.43361 | 0.97768 | -0.42911 | 4.2316
105 | -0.026805 | -0.0067356 | 0.026807 | 0.0067371 | 2.4164e-06 | 1.4977e-06 | 0.040764 | 0.040764 | 0.040764 | 0.97862 | -0.41047 | 0.97872 | -0.40858 | 11.1989
106 | 0.023721 | 0.0059628 | -0.023709 | -0.0059552 | 1.2273e-05 | 7.5389e-06 | 0.036075 | 0.036075 | 0.036075 | 0.97862 | -0.41047 | 0.97807 | -0.42131 | 9.9108
107 | -0.028471 | -0.0071541 | 0.02849 | 0.007166 | 1.9132e-05 | 1.1902e-05 | 0.043294 | 0.043294 | 0.043294 | 0.97872 | -0.40858 | 0.97944 | -0.39451 | 11.8939
108 | 0.021442 | 0.0053871 | -0.021442 | -0.0053869 | 4.0728e-07 | 2.4785e-07 | 0.032627 | 0.032627 | 0.032627 | 0.97807 | -0.42131 | 0.97805 | -0.42171 | 8.9634
109 | -0.010917 | -0.0027343 | 0.01092 | 0.002736 | 3.2349e-06 | 1.6784e-06 | 0.016615 | 0.016615 | 0.016615 | 0.97768 | -0.42911 | 0.97799 | -0.42289 | 4.5646
110 | -0.031018 | -0.0077995 | 0.031019 | 0.0077999 | 5.6274e-07 | 3.5165e-07 | 0.047134 | 0.047134 | 0.047134 | 0.97944 | -0.39451 | 0.97946 | -0.39413 | 12.9489
111 | -0.03386 | -0.0085118 | 0.033886 | 0.0085283 | 2.6165e-05 | 1.6414e-05 | 0.05145 | 0.05145 | 0.05145 | 0.97946 | -0.39413 | 0.98028 | -0.37796 | 14.1345
112 | -0.00099146 | -0.00024848 | 0.00099149 | 0.00024805 | 3.0839e-08 | -4.3507e-07 | 0.0015075 | 0.0015073 | 0.0015075 | 0.97868 | -0.40946 | 0.97871 | -0.40881 | 0.41414
113 | 0.021047 | 0.0052786 | -0.021042 | -0.0052758 | 4.7082e-06 | 2.8592e-06 | 0.032001 | 0.032001 | 0.032001 | 0.97871 | -0.40881 | 0.97847 | -0.4135 | 8.7916
114 | -0.022622 | -0.0056729 | 0.022632 | 0.0056793 | 1.0436e-05 | 6.3833e-06 | 0.034395 | 0.034395 | 0.034395 | 0.97871 | -0.40881 | 0.9792 | -0.39913 | 9.4493
115 | -0.037846 | -0.009521 | 0.03788 | 0.0095428 | 3.4605e-05 | 2.1794e-05 | 0.05746 | 0.05746 | 0.05746 | 0.9803 | -0.37759 | 0.98128 | -0.35847 | 15.7856
116 | 0.036927 | 0.0092907 | -0.036926 | -0.0092903 | 6.6478e-07 | 4.1835e-07 | 0.056065 | 0.056065 | 0.056065 | 0.9803 | -0.37759 | 0.98028 | -0.37796 | 15.4025
117 | 0.027719 | 0.0069727 | -0.027697 | -0.006959 | 2.208e-05 | 1.3711e-05 | 0.042043 | 0.042043 | 0.042043 | 0.98128 | -0.35847 | 0.98043 | -0.37515 | 11.5502
118 | -0.067613 | -0.01702 | 0.067705 | 0.017079 | 9.2408e-05 | 5.8845e-05 | 0.10255 | 0.10255 | 0.10255 | 0.98128 | -0.35847 | 0.98274 | -0.32992 | 28.1744
119 | 0.015407 | 0.0038715 | -0.015398 | -0.0038669 | 8.0563e-06 | 4.6667e-06 | 0.023454 | 0.023455 | 0.023455 | 0.97759 | -0.43071 | 0.97703 | -0.44167 | 6.4436
120 | -0.017575 | -0.0044151 | 0.017575 | 0.0044151 | 8.6159e-09 | 5.1084e-09 | 0.026756 | 0.026756 | 0.026756 | 0.97759 | -0.43071 | 0.97759 | -0.4307 | 7.3504
121 | 0.014384 | 0.0036126 | -0.014374 | -0.0036069 | 9.972e-06 | 5.6888e-06 | 0.021909 | 0.02191 | 0.02191 | 0.97703 | -0.44167 | 0.97629 | -0.4562 | 6.0192
122 | -0.018168 | -0.0045638 | 0.018176 | 0.0045684 | 7.7957e-06 | 4.6484e-06 | 0.027658 | 0.027658 | 0.027658 | 0.97759 | -0.4307 | 0.97805 | -0.42171 | 7.5985
123 | 0.0017755 | 0.00044467 | -0.0017754 | -0.00044497 | 7.5656e-08 | -2.9806e-07 | 0.0027021 | 0.0027023 | 0.0027023 | 0.9777 | -0.42858 | 0.97766 | -0.42947 | 0.74238
124 | -0.0041955 | -0.0010512 | 0.0041959 | 0.0010511 | 3.3488e-07 | -6.0381e-08 | 0.0063853 | 0.0063852 | 0.0063853 | 0.9777 | -0.42858 | 0.97779 | -0.4269 | 1.7542
125 | -0.0078528 | -0.0019676 | 0.0078543 | 0.0019682 | 1.5015e-06 | 6.092e-07 | 0.01195 | 0.01195 | 0.01195 | 0.97779 | -0.4269 | 0.97799 | -0.42289 | 3.2831
126 | -0.020072 | -0.0050293 | 0.020081 | 0.0050347 | 8.9787e-06 | 5.4241e-06 | 0.030539 | 0.030539 | 0.030539 | 0.97799 | -0.42289 | 0.97847 | -0.4135 | 8.3897
127 | 0.0039375 | 0.00098587 | -0.0039373 | -0.00098591 | 1.4488e-07 | -4.0027e-08 | 0.0060167 | 0.0060167 | 0.0060167 | 0.97374 | -0.50653 | 0.9737 | -0.50731 | 1.653
128 | 0.0023681 | 0.00059262 | -0.002368 | -0.00059287 | 1.3227e-07 | -2.5037e-07 | 0.0036186 | 0.0036187 | 0.0036187 | 0.9737 | -0.50731 | 0.97364 | -0.50848 | 0.99416
129 | 0.0016627 | 0.00041612 | -0.0016626 | -0.00041633 | 4.7402e-08 | -2.1315e-07 | 0.0025409 | 0.002541 | 0.002541 | 0.97364 | -0.50848 | 0.97361 | -0.50908 | 0.69807
130 | 0.00074204 | 0.0001856 | -0.00074202 | -0.00018597 | 1.4481e-08 | -3.6415e-07 | 0.001134 | 0.0011341 | 0.0011341 | 0.97361 | -0.50908 | 0.97359 | -0.50949 | 0.31156
131 | 0.069943 | 0.017684 | -0.069827 | -0.017611 | 0.00011559 | 7.363e-05 | 0.10577 | 0.10577 | 0.10577 | 0.98452 | -0.2954 | 0.98274 | -0.32992 | 29.057
132 | -0.072036 | -0.018209 | 0.072082 | 0.018238 | 4.59e-05 | 2.8851e-05 | 0.10893 | 0.10893 | 0.10893 | 0.98452 | -0.2954 | 0.98521 | -0.28212 | 14.9632
133 | 0.0021626 | 0.00054163 | -0.0021624 | -0.00054196 | 1.2772e-07 | -3.2478e-07 | 0.0032661 | 0.0032663 | 0.0032663 | 0.98521 | -0.28212 | 0.98514 | -0.28336 | 0.89733
134 | 0.026142 | 0.0065694 | -0.02613 | -0.0065619 | 1.2168e-05 | 7.5277e-06 | 0.039683 | 0.039683 | 0.039683 | 0.98043 | -0.37515 | 0.97993 | -0.38491 | 10.902
135 | -0.024234 | -0.0060806 | 0.024246 | 0.0060884 | 1.2722e-05 | 7.8273e-06 | 0.036828 | 0.036828 | 0.036828 | 0.9792 | -0.39913 | 0.97976 | -0.38813 | 10.1177
136 | -0.024246 | -0.0060884 | 0.02425 | 0.0060907 | 3.7256e-06 | 2.2921e-06 | 0.036828 | 0.036828 | 0.036828 | 0.97976 | -0.38813 | 0.97993 | -0.38491 | 10.1177
137 | 0.013497 | 0.0033871 | -0.01349 | -0.003383 | 7.3491e-06 | 4.1248e-06 | 0.020573 | 0.020573 | 0.020573 | 0.97629 | -0.4562 | 0.97571 | -0.46763 | 5.652
138 | 0.012255 | 0.0030736 | -0.01225 | -0.0030709 | 4.9359e-06 | 2.6886e-06 | 0.018691 | 0.018691 | 0.018691 | 0.97571 | -0.46763 | 0.97528 | -0.47608 | 5.1348

## res_trafo
| p_hv_mw | q_hv_mvar | p_lv_mw | q_lv_mvar | pl_mw | ql_mvar | i_hv_ka | i_lv_ka | vm_hv_pu | va_hv_degree | vm_lv_pu | va_lv_degree | loading_percent
0 | -1.2729e-15 | -1.3162e-15 | 0.00165 | 1.2699e-07 | 0.00165 | 1.2699e-07 | 5.2857e-17 | 0.0023815 | 0.99998 | 149.9956 | 1 | 0 | 0.2619

## res_ext_grid
| p_mw | q_mvar
0 | 0.35038 | 0.089713

## res_load
| p_mw | q_mvar
0 | 0.006844 | 0.0017153
1 | 0.00090029 | 0.00022563
2 | 0.0021387 | 0.000536
3 | 0.00079459 | 0.00019914
4 | 0.0051519 | 0.0012912
5 | 0.002448 | 0.00061353
6 | 0.004162 | 0.0010431
7 | 0.001913 | 0.00047945
8 | 0.0027527 | 0.0006899
9 | 0.084451 | 0.021165
10 | 0.0012854 | 0.00032215
11 | 0.0016207 | 0.0004062
12 | 0.0026747 | 0.00067034
13 | 0.001583 | 0.00039673
14 | 0.00083449 | 0.00020914
15 | 0.0017605 | 0.00044122
16 | 0.0052056 | 0.0013046
17 | 0.0030889 | 0.00077415
18 | 0.002328 | 0.00058345
19 | 0.0013559 | 0.00033981
20 | 0.0010161 | 0.00025467
21 | 0.004287 | 0.0010744
22 | 0.0017613 | 0.00044141
23 | 0.0073316 | 0.0018375
24 | 0.010399 | 0.0026062
25 | 0.00096049 | 0.00024072
26 | 0.00022357 | 5.6031e-05
27 | 0.00096105 | 0.00024086
28 | 0.0023571 | 0.00059075
29 | 0.0041024 | 0.0010282
30 | 0.0037406 | 0.00093748
31 | 0.0024911 | 0.00062434
32 | 0.0042224 | 0.0010582
33 | 0.0012505 | 0.00031342
34 | 0.0021642 | 0.0005424
35 | 0.0024947 | 0.00062524
36 | 0.0097903 | 0.0024537
37 | 0.0020162 | 0.00050531
38 | 0.0052242 | 0.0013093
39 | 0.0026569 | 0.00066587
40 | 0.0028482 | 0.00071382
41 | 0.013096 | 0.0032821
42 | 0.0029507 | 0.0007395
43 | 0.00094525 | 0.0002369
44 | 0.0003805 | 9.5363e-05
45 | 0.00066514 | 0.0001667
46 | 0.00092736 | 0.00023242
47 | 0.0050891 | 0.0012755
48 | 0.0021803 | 0.00054645
49 | 0.00097484 | 0.00024432
50 | 0.0040704 | 0.0010201
51 | 0.0032818 | 0.00082249
52 | 0.0032355 | 0.00081088
53 | 0.0028126 | 0.00070489
54 | 0.007425 | 0.0018609
55 | 0.0017198 | 0.00043102
56 | 0.0021082 | 0.00052836
57 | 0.0008489 | 0.00021275
58 | 0.0011638 | 0.00029168
59 | 0.00099116 | 0.00024841
60 | 0.0011865 | 0.00029738
61 | 0.0043405 | 0.0010878
62 | 0.0026134 | 0.00065499
63 | 0.0035945 | 0.00090087
64 | 0.00083934 | 0.00021036
65 | 0.0037681 | 0.00094438
66 | 0.001589 | 0.00039824
67 | 0.0020971 | 0.00052559
68 | 0.0019689 | 0.00049344
69 | 0.00068793 | 0.00017241
70 | 0.0030836 | 0.00077283
71 | 0.0016639 | 0.00041701
72 | 0.0022668 | 0.00056811
73 | 0.00079667 | 0.00019966
74 | 0.0025279 | 0.00063355
75 | 0.0028407 | 0.00071195
76 | 0.00099146 | 0.00024848
77 | 0.00058327 | 0.00014618
78 | 0.00091872 | 0.00023025
79 | 0.0020132 | 0.00050455
80 | 0.0030406 | 0.00076205
81 | 0.0021688 | 0.00054355
82 | 0.0010145 | 0.00025425
83 | 0.00059313 | 0.00014865
84 | 0.00242 | 0.00060651
85 | 0.0017754 | 0.00044497
86 | 0.0036569 | 0.0009165
87 | 0.001297 | 0.00032505
88 | 0.0015692 | 0.00039329
89 | 0.00070527 | 0.00017676
90 | 0.0017933 | 0.00044945
91 | 0.00092061 | 0.00023073
92 | 0.0020936 | 0.0005247
93 | 0.0021219 | 0.00053181
94 | 0.0014935 | 0.00037431
95 | 0.0021624 | 0.00054196
96 | 0.0015545 | 0.0003896
97 | 0.0016013 | 0.00040131
98 | 0.0018802 | 0.00047122
99 | 0.00096183 | 0.00024106
100 | 0.0032657 | 0.00081846
101 | 0.00087706 | 0.00021981
102 | 0.0012345 | 0.00030939
103 | 0.0007874 | 0.00019734
104 | 0.00074202 | 0.00018597

## dtypes
| element | column | dtype
0 | bus | name | object
1 | bus | vn_kv | float64
2 | bus | type | object
3 | bus | zone | object
4 | bus | in_service | bool
5 | load | name | object
6 | load | bus | uint32
7 | load | p_mw | float64
8 | load | q_mvar | float64
9 | load | const_z_percent | float64
10 | load | const_i_percent | float64
11 | load | sn_mva | float64
12 | load | scaling | float64
13 | load | in_service | bool
14 | load | type | object
15 | ext_grid | name | object
16 | ext_grid | bus | uint32
17 | ext_grid | vm_pu | float64
18 | ext_grid | va_degree | float64
19 | ext_grid | slack_weight | float64
20 | ext_grid | in_service | bool
21 | line | name | object
22 | line | std_type | object
23 | line | from_bus | uint32
24 | line | to_bus | uint32
25 | line | length_km | float64
26 | line | r_ohm_per_km | float64
27 | line | x_ohm_per_km | float64
28 | line | c_nf_per_km | float64
29 | line | g_us_per_km | float64
30 | line | max_i_ka | float64
31 | line | df | float64
32 | line | parallel | uint32
33 | line | type | object
34 | line | in_service | bool
35 | trafo | name | object
36 | trafo | std_type | object
37 | trafo | hv_bus | uint32
38 | trafo | lv_bus | uint32
39 | trafo | sn_mva | float64
40 | trafo | vn_hv_kv | float64
41 | trafo | vn_lv_kv | float64
42 | trafo | vk_percent | float64
43 | trafo | vkr_percent | float64
44 | trafo | pfe_kw | float64
45 | trafo | i0_percent | float64
46 | trafo | shift_degree | float64
47 | trafo | tap_side | object
48 | trafo | tap_neutral | int32
49 | trafo | tap_min | int32
50 | trafo | tap_max | int32
51 | trafo | tap_step_percent | float64
52 | trafo | tap_step_degree | float64
53 | trafo | tap_pos | int32
54 | trafo | tap_phase_shifter | bool
55 | trafo | parallel | uint32
56 | trafo | df | float64
57 | trafo | in_service | bool
58 | line_geodata | coords | object
59 | bus_geodata | x | float64
60 | bus_geodata | y | float64
61 | bus_geodata | coords | object
62 | res_bus | vm_pu | float64
63 | res_bus | va_degree | float64
64 | res_bus | p_mw | float64
65 | res_bus | q_mvar | float64
66 | res_line | p_from_mw | float64
67 | res_line | q_from_mvar | float64
68 | res_line | p_to_mw | float64
69 | res_line | q_to_mvar | float64
70 | res_line | pl_mw | float64
71 | res_line | ql_mvar | float64
72 | res_line | i_from_ka | float64
73 | res_line | i_to_ka | float64
74 | res_line | i_ka | float64
75 | res_line | vm_from_pu | float64
76 | res_line | va_from_degree | float64
77 | res_line | vm_to_pu | float64
78 | res_line | va_to_degree | float64
79 | res_line | loading_percent | float64
80 | res_trafo | p_hv_mw | float64
81 | res_trafo | q_hv_mvar | float64
82 | res_trafo | p_lv_mw | float64
83 | res_trafo | q_lv_mvar | float64
84 | res_trafo | pl_mw | float64
85 | res_trafo | ql_mvar | float64
86 | res_trafo | i_hv_ka | float64
87 | res_trafo | i_lv_ka | float64
88 | res_trafo | vm_hv_pu | float64
89 | res_trafo | va_hv_degree | float64
90 | res_trafo | vm_lv_pu | float64
91 | res_trafo | va_lv_degree | float64
92 | res_trafo | loading_percent | float64
93 | res_ext_grid | p_mw | float64
94 | res_ext_grid | q_mvar | float64
95 | res_load | p_mw | float64
96 | res_load | q_mvar | float64

## parameters
| version | format_version | converged | OPF_converged | name | f_hz | sn_mva
0 | 2.14.6 | 2.14.0 | TRUE | FALSE |  | 50 | 1