## bus
| name | vn_kv | type | zone | in_service
0 | bus_LV_2149-1_0_6_node_0 | 0.4 | n |  | TRUE
1 | bus_LV_2149-1_0_6_node_1 | 0.4 | n |  | TRUE
2 | bus_LV_2149-1_0_6_node_2 | 0.4 | n |  | TRUE
3 | bus_LV_2149-1_0_6_node_3 | 0.4 | n |  | TRUE
4 | bus_LV_2149-1_0_6_node_139 | 0.4 | n |  | TRUE
5 | bus_LV_2149-1_0_6_node_137 | 0.4 | n |  | TRUE
6 | bus_LV_2149-1_0_6_node_196 | 0.4 | n |  | TRUE
7 | bus_LV_2149-1_0_6_node_195 | 0.4 | n |  | TRUE
8 | bus_LV_2149-1_0_6_node_4 | 0.4 | n |  | TRUE
9 | bus_LV_2149-1_0_6_node_21 | 0.4 | n |  | TRUE
10 | bus_LV_2149-1_0_6_node_223 | 0.4 | n |  | TRUE
11 | bus_LV_2149-1_0_6_node_20 | 0.4 | n |  | TRUE
12 | bus_LV_2149-1_0_6_node_222 | 0.4 | n |  | TRUE
13 | bus_LV_2149-1_0_6_node_5 | 0.4 | n |  | TRUE
14 | bus_LV_2149-1_0_6_node_6 | 0.4 | n |  | TRUE
15 | bus_LV_2149-1_0_6_node_7 | 0.4 | n |  | TRUE
16 | bus_LV_2149-1_0_6_node_8 | 0.4 | n |  | TRUE
17 | bus_LV_2149-1_0_6_node_9 | 0.4 | n |  | TRUE
18 | bus_LV_2149-1_0_6_node_26 | 0.4 | n |  | TRUE
19 | bus_LV_2149-1_0_6_node_22 | 0.4 | n |  | TRUE
20 | bus_LV_2149-1_0_6_node_23 | 0.4 | n |  | TRUE
21 | bus_LV_2149-1_0_6_node_24 | 0.4 | n |  | TRUE
22 | bus_LV_2149-1_0_6_node_25 | 0.4 | n |  | TRUE
23 | bus_LV_2149-1_0_6_node_109 | 0.4 | n |  | TRUE
24 | bus_LV_2149-1_0_6_node_106 | 0.4 | n |  | TRUE
25 | bus_LV_2149-1_0_6_node_110 | 0.4 | n |  | TRUE
26 | bus_LV_2149-1_0_6_node_108 | 0.4 | n |  | TRUE
27 | bus_LV_2149-1_0_6_node_104 | 0.4 | n |  | TRUE
28 | bus_LV_2149-1_0_6_node_10 | 0.4 | n |  | TRUE
29 | bus_LV_2149-1_0_6_node_11 | 0.4 | n |  | TRUE
30 | bus_LV_2149-1_0_6_node_30 | 0.4 | n |  | TRUE
31 | bus_LV_2149-1_0_6_node_127 | 0.4 | n |  | TRUE
32 | bus_LV_2149-1_0_6_node_120 | 0.4 | n |  | TRUE
33 | bus_LV_2149-1_0_6_node_18 | 0.4 | n |  | TRUE
34 | bus_LV_2149-1_0_6_node_19 | 0.4 | n |  | TRUE
35 | bus_LV_2149-1_0_6_node_149 | 0.4 | n |  | TRUE
36 | bus_LV_2149-1_0_6_node_160 | 0.4 | n |  | TRUE
37 | bus_LV_2149-1_0_6_node_143 | 0.4 | n |  | TRUE
38 | bus_LV_2149-1_0_6_node_32 | 0.4 | n |  | TRUE
39 | bus_LV_2149-1_0_6_node_31 | 0.4 | n |  | TRUE
40 | bus_LV_2149-1_0_6_node_33 | 0.4 | n |  | TRUE
41 | bus_LV_2149-1_0_6_node_34 | 0.4 | n |  | TRUE
42 | bus_LV_2149-1_0_6_node_205 | 0.4 | n |  | TRUE
43 | bus_LV_2149-1_0_6_node_105 | 0.4 | n |  | TRUE
44 | bus_LV_2149-1_0_6_node_107 | 0.4 | n |  | TRUE
45 | bus_LV_2149-1_0_6_node_114 | 0.4 | n |  | TRUE
46 | bus_LV_2149-1_0_6_node_129 | 0.4 | n |  | TRUE
47 | bus_LV_2149-1_0_6_node_130 | 0.4 | n |  | TRUE
48 | bus_LV_2149-1_0_6_node_111 | 0.4 | n |  | TRUE
49 | bus_LV_2149-1_0_6_node_112 | 0.4 | n |  | TRUE
50 | bus_LV_2149-1_0_6_node_113 | 0.4 | n |  | TRUE
51 | bus_LV_2149-1_0_6_node_121 | 0.4 | n |  | TRUE
52 | bus_LV_2149-1_0_6_node_128 | 0.4 | n |  | TRUE
53 | bus_LV_2149-1_0_6_node_136 | 0.4 | n |  | TRUE
54 | bus_LV_2149-1_0_6_node_115 | 0.4 | n |  | TRUE
55 | bus_LV_2149-1_0_6_node_116 | 0.4 | n |  | TRUE
56 | bus_LV_2149-1_0_6_node_117 | 0.4 | n |  | TRUE
57 | bus_LV_2149-1_0_6_node_118 | 0.4 | n |  | TRUE
58 | bus_LV_2149-1_0_6_node_119 | 0.4 | n |  | TRUE
59 | bus_LV_2149-1_0_6_node_135 | 0.4 | n |  | TRUE
60 | bus_LV_2149-1_0_6_node_133 | 0.4 | n |  | TRUE
61 | bus_LV_2149-1_0_6_node_124 | 0.4 | n |  | TRUE
62 | bus_LV_2149-1_0_6_node_126 | 0.4 | n |  | TRUE
63 | bus_LV_2149-1_0_6_node_122 | 0.4 | n |  | TRUE
64 | bus_LV_2149-1_0_6_node_123 | 0.4 | n |  | TRUE
65 | bus_LV_2149-1_0_6_node_125 | 0.4 | n |  | TRUE
66 | bus_LV_2149-1_0_6_node_138 | 0.4 | n |  | TRUE
67 | bus_LV_2149-1_0_6_node_131 | 0.4 | n |  | TRUE
68 | bus_LV_2149-1_0_6_node_132 | 0.4 | n |  | TRUE
69 | bus_LV_2149-1_0_6_node_134 | 0.4 | n |  | TRUE
70 | bus_LV_2149-1_0_6_node_140 | 0.4 | n |  | TRUE
71 | bus_LV_2149-1_0_6_node_141 | 0.4 | n |  | TRUE
72 | bus_LV_2149-1_0_6_node_142 | 0.4 | n |  | TRUE
73 | bus_LV_2149-1_0_6_node_144 | 0.4 | n |  | TRUE
74 | bus_LV_2149-1_0_6_node_182 | 0.4 | n |  | TRUE
75 | bus_LV_2149-1_0_6_node_183 | 0.4 | n |  | TRUE
76 | bus_LV_2149-1_0_6_node_145 | 0.4 | n |  | TRUE
77 | bus_LV_2149-1_0_6_node_155 | 0.4 | n |  | TRUE
78 | bus_LV_2149-1_0_6_node_153 | 0.4 | n |  | TRUE
79 | bus_LV_2149-1_0_6_node_146 | 0.4 | n |  | TRUE
80 | bus_LV_2149-1_0_6_node_147 | 0.4 | n |  | TRUE
81 | bus_LV_2149-1_0_6_node_148 | 0.4 | n |  | TRUE
82 | bus_LV_2149-1_0_6_node_166 | 0.4 | n |  | TRUE
83 | bus_LV_2149-1_0_6_node_198 | 0.4 | n |  | TRUE
84 | bus_LV_2149-1_0_6_node_184 | 0.4 | n |  | TRUE
85 | bus_LV_2149-1_0_6_node_163 | 0.4 | n |  | TRUE
86 | bus_LV_2149-1_0_6_node_154 | 0.4 | n |  | TRUE
87 | bus_LV_2149-1_0_6_node_150 | 0.4 | n |  | TRUE
88 | bus_LV_2149-1_0_6_node_151 | 0.4 | n |  | TRUE
89 | bus_LV_2149-1_0_6_node_152 | 0.4 | n |  | TRUE
90 | bus_LV_2149-1_0_6_node_156 | 0.4 | n |  | TRUE
91 | bus_LV_2149-1_0_6_node_157 | 0.4 | n |  | TRUE
92 | bus_LV_2149-1_0_6_node_158 | 0.4 | n |  | TRUE
93 | bus_LV_2149-1_0_6_node_159 | 0.4 | n |  | TRUE
94 | bus_LV_2149-1_0_6_node_194 | 0.4 | n |  | TRUE
95 | bus_LV_2149-1_0_6_node_192 | 0.4 | n |  | TRUE
96 | bus_LV_2149-1_0_6_node_201 | 0.4 | n |  | TRUE
97 | bus_LV_2149-1_0_6_node_203 | 0.4 | n |  | TRUE
98 | bus_LV_2149-1_0_6_node_193 | 0.4 | n |  | TRUE
99 | bus_LV_2149-1_0_6_node_161 | 0.4 | n |  | TRUE
100 | bus_LV_2149-1_0_6_node_162 | 0.4 | n |  | TRUE
101 | bus_LV_2149-1_0_6_node_164 | 0.4 | n |  | TRUE
102 | bus_LV_2149-1_0_6_node_165 | 0.4 | n |  | TRUE
103 | bus_LV_2149-1_0_6_node_186 | 0.4 | n |  | TRUE
104 | bus_LV_2149-1_0_6_node_171 | 0.4 | n |  | TRUE
105 | bus_LV_2149-1_0_6_node_169 | 0.4 | n |  | TRUE
106 | bus_LV_2149-1_0_6_node_167 | 0.4 | n |  | TRUE
107 | bus_LV_2149-1_0_6_node_168 | 0.4 | n |  | TRUE
108 | bus_LV_2149-1_0_6_node_170 | 0.4 | n |  | TRUE
109 | bus_LV_2149-1_0_6_node_176 | 0.4 | n |  | TRUE
110 | bus_LV_2149-1_0_6_node_174 | 0.4 | n |  | TRUE
111 | bus_LV_2149-1_0_6_node_172 | 0.4 | n |  | TRUE
112 | bus_LV_2149-1_0_6_node_173 | 0.4 | n |  | TRUE
113 | bus_LV_2149-1_0_6_node_175 | 0.4 | n |  | TRUE
114 | bus_LV_2149-1_0_6_node_185 | 0.4 | n |  | TRUE
115 | bus_LV_2149-1_0_6_node_189 | 0.4 | n |  | TRUE
116 | bus_LV_2149-1_0_6_node_177 | 0.4 | n |  | TRUE
117 | bus_LV_2149-1_0_6_node_178 | 0.4 | n |  | TRUE
118 | bus_LV_2149-1_0_6_node_179 | 0.4 | n |  | TRUE
119 | bus_LV_2149-1_0_6_node_180 | 0.4 | n |  | TRUE
120 | bus_LV_2149-1_0_6_node_181 | 0.4 | n |  | TRUE
121 | bus_LV_2149-1_0_6_node_187 | 0.4 | n |  | TRUE
122 | bus_LV_2149-1_0_6_node_190 | 0.4 | n |  | TRUE
123 | bus_LV_2149-1_0_6_node_188 | 0.4 | n |  | TRUE
124 | bus_LV_2149-1_0_6_node_191 | 0.4 | n |  | TRUE
125 | bus_LV_2149-1_0_6_node_199 | 0.4 | n |  | TRUE
126 | bus_LV_2149-1_0_6_node_200 | 0.4 | n |  | TRUE
127 | bus_LV_2149-1_0_6_node_202 | 0.4 | n |  | TRUE
128 | bus_LV_2149-1_0_6_node_204 | 0.4 | n |  | TRUE
129 | bus_MV_27_0_node_7 | 20 | n |  | TRUE

## load
| name | bus | p_mw | q_mvar | const_z_percent | const_i_percent | sn_mva | scaling | in_service | type
0 | LV_2149-1_0_6_load_0 | 0 | 0.00098911 | 0.00024789 | 0 | 0 |  | 1 | TRUE | wye
1 | LV_2149-1_0_6_load_139 | 4 | 0.00037976 | 9.5176e-05 | 0 | 0 |  | 1 | TRUE | wye
2 | LV_2149-1_0_6_load_137 | 5 | 0.00036857 | 9.2371e-05 | 0 | 0 |  | 1 | TRUE | wye
3 | LV_2149-1_0_6_load_196 | 6 | 0.0022339 | 0.00055988 | 0 | 0 |  | 1 | TRUE | wye
4 | LV_2149-1_0_6_load_195 | 7 | 0.0028895 | 0.00072419 | 0 | 0 |  | 1 | TRUE | wye
5 | LV_2149-1_0_6_load_4 | 8 | 0.0026659 | 0.00066813 | 0 | 0 |  | 1 | TRUE | wye
6 | LV_2149-1_0_6_load_21 | 9 | 0.00038909 | 9.7515e-05 | 0 | 0 |  | 1 | TRUE | wye
7 | LV_2149-1_0_6_load_223 | 10 | 0.00093597 | 0.00023457 | 0 | 0 |  | 1 | TRUE | wye
8 | LV_2149-1_0_6_load_20 | 11 | 0.00053954 | 0.00013522 | 0 | 0 |  | 1 | TRUE | wye
9 | LV_2149-1_0_6_load_222 | 12 | 0.0038049 | 0.00095359 | 0 | 0 |  | 1 | TRUE | wye
10 | LV_2149-1_0_6_load_5 | 13 | 0.0010591 | 0.00026544 | 0 | 0 |  | 1 | TRUE | wye
11 | LV_2149-1_0_6_load_7 | 15 | 0.00053834 | 0.00013492 | 0 | 0 |  | 1 | TRUE | wye
12 | LV_2149-1_0_6_load_8 | 16 | 0.00036342 | 9.1082e-05 | 0 | 0 |  | 1 | TRUE | wye
13 | LV_2149-1_0_6_load_9 | 17 | 0.0005918 | 0.00014832 | 0 | 0 |  | 1 | TRUE | wye
14 | LV_2149-1_0_6_load_26 | 18 | 0.0021073 | 0.00052815 | 0 | 0 |  | 1 | TRUE | wye
15 | LV_2149-1_0_6_load_22 | 19 | 0.00093662 | 0.00023474 | 0 | 0 |  | 1 | TRUE | wye
16 | LV_2149-1_0_6_load_23 | 20 | 0.0002649 | 6.6391e-05 | 0 | 0 |  | 1 | TRUE | wye
17 | LV_2149-1_0_6_load_24 | 21 | 0.00024652 | 6.1785e-05 | 0 | 0 |  | 1 | TRUE | wye
18 | LV_2149-1_0_6_load_109 | 23 | 0.00036342 | 9.1082e-05 | 0 | 0 |  | 1 | TRUE | wye
19 | LV_2149-1_0_6_load_110 | 25 | 0.00036362 | 9.1133e-05 | 0 | 0 |  | 1 | TRUE | wye
20 | LV_2149-1_0_6_load_108 | 26 | 0.001526 | 0.00038244 | 0 | 0 |  | 1 | TRUE | wye
21 | LV_2149-1_0_6_load_104 | 27 | 0.00069472 | 0.00017411 | 0 | 0 |  | 1 | TRUE | wye
22 | LV_2149-1_0_6_load_10 | 28 | 0.00018414 | 4.6151e-05 | 0 | 0 |  | 1 | TRUE | wye
23 | LV_2149-1_0_6_load_11 | 29 | 0.0013565 | 0.00033998 | 0 | 0 |  | 1 | TRUE | wye
24 | LV_2149-1_0_6_load_30 | 30 | 0.0014271 | 0.00035767 | 0 | 0 |  | 1 | TRUE | wye
25 | LV_2149-1_0_6_load_127 | 31 | 0.0014395 | 0.00036078 | 0 | 0 |  | 1 | TRUE | wye
26 | LV_2149-1_0_6_load_120 | 32 | 0.00036342 | 9.1082e-05 | 0 | 0 |  | 1 | TRUE | wye
27 | LV_2149-1_0_6_load_18 | 33 | 0.0042019 | 0.0010531 | 0 | 0 |  | 1 | TRUE | wye
28 | LV_2149-1_0_6_load_149 | 35 | 0.0016861 | 0.00042258 | 0 | 0 |  | 1 | TRUE | wye
29 | LV_2149-1_0_6_load_160 | 36 | 0.0015393 | 0.00038579 | 0 | 0 |  | 1 | TRUE | wye
30 | LV_2149-1_0_6_load_143 | 37 | 0.0013756 | 0.00034476 | 0 | 0 |  | 1 | TRUE | wye
31 | LV_2149-1_0_6_load_32 | 38 | 0.0016561 | 0.00041506 | 0 | 0 |  | 1 | TRUE | wye
32 | LV_2149-1_0_6_load_31 | 39 | 0.0034061 | 0.00085365 | 0 | 0 |  | 1 | TRUE | wye
33 | LV_2149-1_0_6_load_33 | 40 | 0.0025685 | 0.00064373 | 0 | 0 |  | 1 | TRUE | wye
34 | LV_2149-1_0_6_load_34 | 41 | 0.0021817 | 0.00054679 | 0 | 0 |  | 1 | TRUE | wye
35 | LV_2149-1_0_6_load_205 | 42 | 0.0012005 | 0.00030088 | 0 | 0 |  | 1 | TRUE | wye
36 | LV_2149-1_0_6_load_105 | 43 | 0.000592 | 0.00014837 | 0 | 0 |  | 1 | TRUE | wye
37 | LV_2149-1_0_6_load_107 | 44 | 0.00072252 | 0.00018108 | 0 | 0 |  | 1 | TRUE | wye
38 | LV_2149-1_0_6_load_129 | 46 | 0.00080825 | 0.00020257 | 0 | 0 |  | 1 | TRUE | wye
39 | LV_2149-1_0_6_load_130 | 47 | 0.00090601 | 0.00022707 | 0 | 0 |  | 1 | TRUE | wye
40 | LV_2149-1_0_6_load_111 | 48 | 0.00036342 | 9.1082e-05 | 0 | 0 |  | 1 | TRUE | wye
41 | LV_2149-1_0_6_load_112 | 49 | 0.00036342 | 9.1082e-05 | 0 | 0 |  | 1 | TRUE | wye
42 | LV_2149-1_0_6_load_121 | 51 | 0.00070525 | 0.00017675 | 0 | 0 |  | 1 | TRUE | wye
43 | LV_2149-1_0_6_load_128 | 52 | 0.00086563 | 0.00021695 | 0 | 0 |  | 1 | TRUE | wye
44 | LV_2149-1_0_6_load_136 | 53 | 0.0007959 | 0.00019947 | 0 | 0 |  | 1 | TRUE | wye
45 | LV_2149-1_0_6_load_115 | 54 | 0.0006791 | 0.0001702 | 0 | 0 |  | 1 | TRUE | wye
46 | LV_2149-1_0_6_load_116 | 55 | 0.00038859 | 9.7389e-05 | 0 | 0 |  | 1 | TRUE | wye
47 | LV_2149-1_0_6_load_117 | 56 | 0.00079215 | 0.00019853 | 0 | 0 |  | 1 | TRUE | wye
48 | LV_2149-1_0_6_load_118 | 57 | 0.00041363 | 0.00010366 | 0 | 0 |  | 1 | TRUE | wye
49 | LV_2149-1_0_6_load_119 | 58 | 0.00033408 | 8.3728e-05 | 0 | 0 |  | 1 | TRUE | wye
50 | LV_2149-1_0_6_load_135 | 59 | 0.0011967 | 0.00029992 | 0 | 0 |  | 1 | TRUE | wye
51 | LV_2149-1_0_6_load_133 | 60 | 0.00055657 | 0.00013949 | 0 | 0 |  | 1 | TRUE | wye
52 | LV_2149-1_0_6_load_126 | 62 | 0.00076595 | 0.00019197 | 0 | 0 |  | 1 | TRUE | wye
53 | LV_2149-1_0_6_load_122 | 63 | 0.00068634 | 0.00017201 | 0 | 0 |  | 1 | TRUE | wye
54 | LV_2149-1_0_6_load_123 | 64 | 0.00080509 | 0.00020177 | 0 | 0 |  | 1 | TRUE | wye
55 | LV_2149-1_0_6_load_125 | 65 | 0.00070221 | 0.00017599 | 0 | 0 |  | 1 | TRUE | wye
56 | LV_2149-1_0_6_load_138 | 66 | 0.0013436 | 0.00033673 | 0 | 0 |  | 1 | TRUE | wye
57 | LV_2149-1_0_6_load_131 | 67 | 0.00038358 | 9.6135e-05 | 0 | 0 |  | 1 | TRUE | wye
58 | LV_2149-1_0_6_load_132 | 68 | 0.00054325 | 0.00013615 | 0 | 0 |  | 1 | TRUE | wye
59 | LV_2149-1_0_6_load_134 | 69 | 0.0003652 | 9.1528e-05 | 0 | 0 |  | 1 | TRUE | wye
60 | LV_2149-1_0_6_load_140 | 70 | 0.0028626 | 0.00071744 | 0 | 0 |  | 1 | TRUE | wye
61 | LV_2149-1_0_6_load_141 | 71 | 0.0016876 | 0.00042295 | 0 | 0 |  | 1 | TRUE | wye
62 | LV_2149-1_0_6_load_142 | 72 | 0.0016854 | 0.00042239 | 0 | 0 |  | 1 | TRUE | wye
63 | LV_2149-1_0_6_load_144 | 73 | 0.0016861 | 0.00042258 | 0 | 0 |  | 1 | TRUE | wye
64 | LV_2149-1_0_6_load_182 | 74 | 0.0016861 | 0.00042258 | 0 | 0 |  | 1 | TRUE | wye
65 | LV_2149-1_0_6_load_183 | 75 | 0.0016861 | 0.00042258 | 0 | 0 |  | 1 | TRUE | wye
66 | LV_2149-1_0_6_load_145 | 76 | 0.0082174 | 0.0020595 | 0 | 0 |  | 1 | TRUE | wye
67 | LV_2149-1_0_6_load_155 | 77 | 0.0013183 | 0.0003304 | 0 | 0 |  | 1 | TRUE | wye
68 | LV_2149-1_0_6_load_153 | 78 | 0.0012774 | 0.00032014 | 0 | 0 |  | 1 | TRUE | wye
69 | LV_2149-1_0_6_load_166 | 82 | 0.0017279 | 0.00043305 | 0 | 0 |  | 1 | TRUE | wye
70 | LV_2149-1_0_6_load_198 | 83 | 0.001954 | 0.00048973 | 0 | 0 |  | 1 | TRUE | wye
71 | LV_2149-1_0_6_load_184 | 84 | 0.00082377 | 0.00020646 | 0 | 0 |  | 1 | TRUE | wye
72 | LV_2149-1_0_6_load_154 | 86 | 0.0030942 | 0.00077549 | 0 | 0 |  | 1 | TRUE | wye
73 | LV_2149-1_0_6_load_150 | 87 | 0.0029775 | 0.00074622 | 0 | 0 |  | 1 | TRUE | wye
74 | LV_2149-1_0_6_load_151 | 88 | 0.0029775 | 0.00074622 | 0 | 0 |  | 1 | TRUE | wye
75 | LV_2149-1_0_6_load_152 | 89 | 0.0015527 | 0.00038915 | 0 | 0 |  | 1 | TRUE | wye
76 | LV_2149-1_0_6_load_156 | 90 | 0.00082857 | 0.00020766 | 0 | 0 |  | 1 | TRUE | wye
77 | LV_2149-1_0_6_load_157 | 91 | 0.00058099 | 0.00014561 | 0 | 0 |  | 1 | TRUE | wye
78 | LV_2149-1_0_6_load_158 | 92 | 0.00096814 | 0.00024264 | 0 | 0 |  | 1 | TRUE | wye
79 | LV_2149-1_0_6_load_192 | 95 | 0.0007142 | 0.000179 | 0 | 0 |  | 1 | TRUE | wye
80 | LV_2149-1_0_6_load_201 | 96 | 0.00068182 | 0.00017088 | 0 | 0 |  | 1 | TRUE | wye
81 | LV_2149-1_0_6_load_203 | 97 | 0.00053276 | 0.00013352 | 0 | 0 |  | 1 | TRUE | wye
82 | LV_2149-1_0_6_load_193 | 98 | 0.0030317 | 0.00075983 | 0 | 0 |  | 1 | TRUE | wye
83 | LV_2149-1_0_6_load_161 | 99 | 0.0014835 | 0.0003718 | 0 | 0 |  | 1 | TRUE | wye
84 | LV_2149-1_0_6_load_162 | 100 | 0.0015229 | 0.00038167 | 0 | 0 |  | 1 | TRUE | wye
85 | LV_2149-1_0_6_load_164 | 101 | 0.001413 | 0.00035413 | 0 | 0 |  | 1 | TRUE | wye
86 | LV_2149-1_0_6_load_165 | 102 | 0.00051911 | 0.0001301 | 0 | 0 |  | 1 | TRUE | wye
87 | LV_2149-1_0_6_load_186 | 103 | 0.0028146 | 0.0007054 | 0 | 0 |  | 1 | TRUE | wye
88 | LV_2149-1_0_6_load_171 | 104 | 0.0015913 | 0.00039882 | 0 | 0 |  | 1 | TRUE | wye
89 | LV_2149-1_0_6_load_169 | 105 | 0.0013539 | 0.00033931 | 0 | 0 |  | 1 | TRUE | wye
90 | LV_2149-1_0_6_load_167 | 106 | 0.0011892 | 0.00029805 | 0 | 0 |  | 1 | TRUE | wye
91 | LV_2149-1_0_6_load_168 | 107 | 0.001541 | 0.00038622 | 0 | 0 |  | 1 | TRUE | wye
92 | LV_2149-1_0_6_load_170 | 108 | 0.002399 | 0.00060125 | 0 | 0 |  | 1 | TRUE | wye
93 | LV_2149-1_0_6_load_176 | 109 | 0.001496 | 0.00037493 | 0 | 0 |  | 1 | TRUE | wye
94 | LV_2149-1_0_6_load_174 | 110 | 0.0015584 | 0.00039058 | 0 | 0 |  | 1 | TRUE | wye
95 | LV_2149-1_0_6_load_172 | 111 | 0.0011332 | 0.00028402 | 0 | 0 |  | 1 | TRUE | wye
96 | LV_2149-1_0_6_load_173 | 112 | 0.001264 | 0.0003168 | 0 | 0 |  | 1 | TRUE | wye
97 | LV_2149-1_0_6_load_175 | 113 | 0.0017006 | 0.00042621 | 0 | 0 |  | 1 | TRUE | wye
98 | LV_2149-1_0_6_load_185 | 114 | 0.00083178 | 0.00020846 | 0 | 0 |  | 1 | TRUE | wye
99 | LV_2149-1_0_6_load_177 | 116 | 0.0015875 | 0.00039786 | 0 | 0 |  | 1 | TRUE | wye
100 | LV_2149-1_0_6_load_178 | 117 | 0.0013895 | 0.00034825 | 0 | 0 |  | 1 | TRUE | wye
101 | LV_2149-1_0_6_load_179 | 118 | 0.0014211 | 0.00035617 | 0 | 0 |  | 1 | TRUE | wye
102 | LV_2149-1_0_6_load_180 | 119 | 0.0025637 | 0.00064253 | 0 | 0 |  | 1 | TRUE | wye
103 | LV_2149-1_0_6_load_181 | 120 | 0.0018832 | 0.00047199 | 0 | 0 |  | 1 | TRUE | wye
104 | LV_2149-1_0_6_load_187 | 121 | 0.0027547 | 0.00069038 | 0 | 0 |  | 1 | TRUE | wye
105 | LV_2149-1_0_6_load_190 | 122 | 0.00068241 | 0.00017103 | 0 | 0 |  | 1 | TRUE | wye
106 | LV_2149-1_0_6_load_188 | 123 | 0.0018173 | 0.00045546 | 0 | 0 |  | 1 | TRUE | wye
107 | LV_2149-1_0_6_load_191 | 124 | 0.0022989 | 0.00057616 | 0 | 0 |  | 1 | TRUE | wye
108 | LV_2149-1_0_6_load_199 | 125 | 0.00072562 | 0.00018186 | 0 | 0 |  | 1 | TRUE | wye
109 | LV_2149-1_0_6_load_200 | 126 | 0.0012252 | 0.00030705 | 0 | 0 |  | 1 | TRUE | wye
110 | LV_2149-1_0_6_load_202 | 127 | 0.00056697 | 0.0001421 | 0 | 0 |  | 1 | TRUE | wye
111 | LV_2149-1_0_6_load_204 | 128 | 0.0020492 | 0.00051358 | 0 | 0 |  | 1 | TRUE | wye

## ext_grid
| name | bus | vm_pu | va_degree | slack_weight | in_service
0 |  | 84 | 1 | 0 | 1 | TRUE

## line
| name | std_type | from_bus | to_bus | length_km | r_ohm_per_km | x_ohm_per_km | c_nf_per_km | g_us_per_km | max_i_ka | df | parallel | type | in_service
0 | LV_2149-1_0_6_line_0 |  | 0 | 1 | 0.053053 | 0.125 | 0.08 | 261 | 0 | 0.364 | 1 | 1 | cs | TRUE
1 | LV_2149-1_0_6_line_1 |  | 1 | 2 | 0.042005 | 0.125 | 0.08 | 261 | 0 | 0.364 | 1 | 1 | cs | TRUE
2 | LV_2149-1_0_6_line_2 |  | 1 | 3 | 0.056824 | 0.125 | 0.08 | 261 | 0 | 0.364 | 1 | 1 | cs | TRUE
3 | LV_2149-1_0_6_line_3 |  | 2 | 6 | 0.0083533 | 0.125 | 0.08 | 261 | 0 | 0.364 | 1 | 1 | cs | TRUE
4 | LV_2149-1_0_6_line_4 |  | 3 | 4 | 0.11852 | 0.125 | 0.08 | 261 | 0 | 0.364 | 1 | 1 | cs | TRUE
5 | LV_2149-1_0_6_line_5 |  | 4 | 5 | 0.084899 | 0.125 | 0.08 | 261 | 0 | 0.364 | 1 | 1 | cs | TRUE
6 | LV_2149-1_0_6_line_6 |  | 5 | 69 | 0.0011702 | 0.125 | 0.08 | 261 | 0 | 0.364 | 1 | 1 | cs | TRUE
7 | LV_2149-1_0_6_line_7 |  | 6 | 7 | 0.017774 | 0.125 | 0.08 | 261 | 0 | 0.364 | 1 | 1 | cs | TRUE
8 | LV_2149-1_0_6_line_8 |  | 8 | 9 | 0.18961 | 0.125 | 0.08 | 261 | 0 | 0.364 | 1 | 5 | cs | TRUE
9 | LV_2149-1_0_6_line_9 |  | 8 | 10 | 0.70069 | 0.125 | 0.08 | 261 | 0 | 0.364 | 1 | 5 | cs | TRUE
10 | LV_2149-1_0_6_line_10 |  | 9 | 11 | 0.014832 | 0.125 | 0.08 | 261 | 0 | 0.364 | 1 | 5 | cs | TRUE
11 | LV_2149-1_0_6_line_11 |  | 10 | 12 | 0.58465 | 0.125 | 0.08 | 261 | 0 | 0.364 | 1 | 5 | cs | TRUE
12 | LV_2149-1_0_6_line_12 |  | 11 | 19 | 0.021073 | 0.125 | 0.08 | 261 | 0 | 0.364 | 1 | 5 | cs | TRUE
13 | LV_2149-1_0_6_line_13 |  | 12 | 34 | 0.22317 | 0.125 | 0.08 | 261 | 0 | 0.364 | 1 | 5 | cs | TRUE
14 | LV_2149-1_0_6_line_14 |  | 13 | 14 | 0.075796 | 0.125 | 0.08 | 261 | 0 | 0.364 | 1 | 5 | cs | TRUE
15 | LV_2149-1_0_6_line_15 |  | 13 | 15 | 0.15357 | 0.125 | 0.08 | 261 | 0 | 0.364 | 1 | 5 | cs | TRUE
16 | LV_2149-1_0_6_line_16 |  | 14 | 16 | 0.020483 | 0.125 | 0.08 | 261 | 0 | 0.364 | 1 | 1 | cs | TRUE
17 | LV_2149-1_0_6_line_17 |  | 14 | 17 | 0.032167 | 0.125 | 0.08 | 261 | 0 | 0.364 | 1 | 2 | cs | TRUE
18 | LV_2149-1_0_6_line_18 |  | 15 | 18 | 0.048189 | 0.125 | 0.08 | 261 | 0 | 0.364 | 1 | 5 | cs | TRUE
19 | LV_2149-1_0_6_line_19 |  | 16 | 23 | 0.0059194 | 0.125 | 0.08 | 261 | 0 | 0.364 | 1 | 1 | cs | TRUE
20 | LV_2149-1_0_6_line_20 |  | 17 | 24 | 0.031763 | 0.125 | 0.08 | 261 | 0 | 0.364 | 1 | 1 | cs | TRUE
21 | LV_2149-1_0_6_line_21 |  | 18 | 22 | 0.10196 | 0.125 | 0.08 | 261 | 0 | 0.364 | 1 | 5 | cs | TRUE
22 | LV_2149-1_0_6_line_22 |  | 19 | 20 | 0.051137 | 0.125 | 0.08 | 261 | 0 | 0.364 | 1 | 5 | cs | TRUE
23 | LV_2149-1_0_6_line_23 |  | 20 | 21 | 0.018269 | 0.125 | 0.08 | 261 | 0 | 0.364 | 1 | 5 | cs | TRUE
24 | LV_2149-1_0_6_line_24 |  | 21 | 22 | 0.045942 | 0.125 | 0.08 | 261 | 0 | 0.364 | 1 | 5 | cs | TRUE
25 | LV_2149-1_0_6_line_25 |  | 23 | 25 | 0.0082225 | 0.125 | 0.08 | 261 | 0 | 0.364 | 1 | 1 | cs | TRUE
26 | LV_2149-1_0_6_line_26 |  | 24 | 26 | 0.06683 | 0.125 | 0.08 | 261 | 0 | 0.364 | 1 | 1 | cs | TRUE
27 | LV_2149-1_0_6_line_27 |  | 24 | 27 | 0.022701 | 0.125 | 0.08 | 261 | 0 | 0.364 | 1 | 1 | cs | TRUE
28 | LV_2149-1_0_6_line_28 |  | 25 | 48 | 0.0017349 | 0.125 | 0.08 | 261 | 0 | 0.364 | 1 | 1 | cs | TRUE
29 | LV_2149-1_0_6_line_29 |  | 26 | 42 | 0.022965 | 0.125 | 0.08 | 261 | 0 | 0.364 | 1 | 1 | cs | TRUE
30 | LV_2149-1_0_6_line_30 |  | 27 | 43 | 0.01577 | 0.125 | 0.08 | 261 | 0 | 0.364 | 1 | 1 | cs | TRUE
31 | LV_2149-1_0_6_line_31 |  | 28 | 29 | 0.021241 | 0.125 | 0.08 | 261 | 0 | 0.364 | 1 | 1 | cs | TRUE
32 | LV_2149-1_0_6_line_32 |  | 28 | 30 | 0.20413 | 0.125 | 0.08 | 261 | 0 | 0.364 | 1 | 1 | cs | TRUE
33 | LV_2149-1_0_6_line_33 |  | 29 | 31 | 0.38384 | 0.125 | 0.08 | 261 | 0 | 0.364 | 1 | 1 | cs | TRUE
34 | LV_2149-1_0_6_line_34 |  | 31 | 32 | 0.033282 | 0.125 | 0.08 | 261 | 0 | 0.364 | 1 | 1 | cs | TRUE
35 | LV_2149-1_0_6_line_35 |  | 32 | 50 | 0.0056936 | 0.125 | 0.08 | 261 | 0 | 0.364 | 1 | 1 | cs | TRUE
36 | LV_2149-1_0_6_line_36 |  | 33 | 34 | 0.066324 | 0.125 | 0.08 | 261 | 0 | 0.364 | 1 | 1 | cs | TRUE
37 | LV_2149-1_0_6_line_37 |  | 34 | 35 | 0.079252 | 0.125 | 0.08 | 261 | 0 | 0.364 | 1 | 5 | cs | TRUE
38 | LV_2149-1_0_6_line_38 |  | 35 | 36 | 0.008716 | 0.125 | 0.08 | 261 | 0 | 0.364 | 1 | 1 | cs | TRUE
39 | LV_2149-1_0_6_line_39 |  | 35 | 37 | 0.022724 | 0.125 | 0.08 | 261 | 0 | 0.364 | 1 | 5 | cs | TRUE
40 | LV_2149-1_0_6_line_40 |  | 36 | 86 | 0.042876 | 0.125 | 0.08 | 261 | 0 | 0.364 | 1 | 1 | cs | TRUE
41 | LV_2149-1_0_6_line_41 |  | 37 | 71 | 0.011402 | 0.125 | 0.08 | 261 | 0 | 0.364 | 1 | 5 | cs | TRUE
42 | LV_2149-1_0_6_line_42 |  | 38 | 39 | 0.006883 | 0.125 | 0.08 | 261 | 0 | 0.364 | 1 | 1 | cs | TRUE
43 | LV_2149-1_0_6_line_43 |  | 39 | 40 | 0.039614 | 0.125 | 0.08 | 261 | 0 | 0.364 | 1 | 1 | cs | TRUE
44 | LV_2149-1_0_6_line_44 |  | 40 | 41 | 0.027211 | 0.125 | 0.08 | 261 | 0 | 0.364 | 1 | 1 | cs | TRUE
45 | LV_2149-1_0_6_line_45 |  | 41 | 42 | 0.026389 | 0.125 | 0.08 | 261 | 0 | 0.364 | 1 | 1 | cs | TRUE
46 | LV_2149-1_0_6_line_46 |  | 43 | 44 | 0.022489 | 0.125 | 0.08 | 261 | 0 | 0.364 | 1 | 1 | cs | TRUE
47 | LV_2149-1_0_6_line_47 |  | 44 | 45 | 0.02196 | 0.125 | 0.08 | 261 | 0 | 0.364 | 1 | 1 | cs | TRUE
48 | LV_2149-1_0_6_line_48 |  | 45 | 46 | 0.0036227 | 0.125 | 0.08 | 261 | 0 | 0.364 | 1 | 1 | cs | TRUE
49 | LV_2149-1_0_6_line_49 |  | 45 | 47 | 0.017557 | 0.125 | 0.08 | 261 | 0 | 0.364 | 1 | 1 | cs | TRUE
50 | LV_2149-1_0_6_line_50 |  | 46 | 52 | 0.025953 | 0.125 | 0.08 | 261 | 0 | 0.364 | 1 | 1 | cs | TRUE
51 | LV_2149-1_0_6_line_51 |  | 47 | 53 | 0.0077923 | 0.125 | 0.08 | 261 | 0 | 0.364 | 1 | 1 | cs | TRUE
52 | LV_2149-1_0_6_line_52 |  | 48 | 49 | 0.0064368 | 0.125 | 0.08 | 261 | 0 | 0.364 | 1 | 1 | cs | TRUE
53 | LV_2149-1_0_6_line_53 |  | 49 | 50 | 0.0097128 | 0.125 | 0.08 | 261 | 0 | 0.364 | 1 | 1 | cs | TRUE
54 | LV_2149-1_0_6_line_54 |  | 50 | 51 | 0.019488 | 0.125 | 0.08 | 261 | 0 | 0.364 | 1 | 1 | cs | TRUE
55 | LV_2149-1_0_6_line_55 |  | 52 | 58 | 0.0099472 | 0.125 | 0.08 | 261 | 0 | 0.364 | 1 | 1 | cs | TRUE
56 | LV_2149-1_0_6_line_56 |  | 53 | 65 | 0.023102 | 0.125 | 0.08 | 261 | 0 | 0.364 | 1 | 1 | cs | TRUE
57 | LV_2149-1_0_6_line_57 |  | 54 | 55 | 0.010557 | 0.125 | 0.08 | 261 | 0 | 0.364 | 1 | 1 | cs | TRUE
58 | LV_2149-1_0_6_line_58 |  | 54 | 56 | 3.7711e-05 | 0.125 | 0.08 | 261 | 0 | 0.364 | 1 | 1 | cs | TRUE
59 | LV_2149-1_0_6_line_59 |  | 55 | 57 | 0.010333 | 0.125 | 0.08 | 261 | 0 | 0.364 | 1 | 1 | cs | TRUE
60 | LV_2149-1_0_6_line_60 |  | 56 | 58 | 0.007084 | 0.125 | 0.08 | 261 | 0 | 0.364 | 1 | 1 | cs | TRUE
61 | LV_2149-1_0_6_line_61 |  | 57 | 59 | 0.00029064 | 0.125 | 0.08 | 261 | 0 | 0.364 | 1 | 1 | cs | TRUE
62 | LV_2149-1_0_6_line_62 |  | 59 | 60 | 0.013863 | 0.125 | 0.08 | 261 | 0 | 0.364 | 1 | 1 | cs | TRUE
63 | LV_2149-1_0_6_line_63 |  | 60 | 67 | 0.0010736 | 0.125 | 0.08 | 261 | 0 | 0.364 | 1 | 1 | cs | TRUE
64 | LV_2149-1_0_6_line_64 |  | 61 | 62 | 0.02137 | 0.125 | 0.08 | 261 | 0 | 0.364 | 1 | 1 | cs | TRUE
65 | LV_2149-1_0_6_line_65 |  | 61 | 63 | 0.0082148 | 0.125 | 0.08 | 261 | 0 | 0.364 | 1 | 1 | cs | TRUE
66 | LV_2149-1_0_6_line_66 |  | 62 | 66 | 0.004068 | 0.125 | 0.08 | 261 | 0 | 0.364 | 1 | 1 | cs | TRUE
67 | LV_2149-1_0_6_line_67 |  | 63 | 64 | 0.011933 | 0.125 | 0.08 | 261 | 0 | 0.364 | 1 | 1 | cs | TRUE
68 | LV_2149-1_0_6_line_68 |  | 64 | 65 | 0.01226 | 0.125 | 0.08 | 261 | 0 | 0.364 | 1 | 1 | cs | TRUE
69 | LV_2149-1_0_6_line_69 |  | 67 | 68 | 0.010648 | 0.125 | 0.08 | 261 | 0 | 0.364 | 1 | 1 | cs | TRUE
70 | LV_2149-1_0_6_line_70 |  | 68 | 69 | 0.0052896 | 0.125 | 0.08 | 261 | 0 | 0.364 | 1 | 1 | cs | TRUE
71 | LV_2149-1_0_6_line_71 |  | 70 | 71 | 0.018931 | 0.125 | 0.08 | 261 | 0 | 0.364 | 1 | 5 | cs | TRUE
72 | LV_2149-1_0_6_line_72 |  | 70 | 72 | 0.022266 | 0.125 | 0.08 | 261 | 0 | 0.364 | 1 | 5 | cs | TRUE
73 | LV_2149-1_0_6_line_73 |  | 72 | 73 | 0.0037271 | 0.125 | 0.08 | 261 | 0 | 0.364 | 1 | 5 | cs | TRUE
74 | LV_2149-1_0_6_line_74 |  | 73 | 74 | 0.014989 | 0.125 | 0.08 | 261 | 0 | 0.364 | 1 | 5 | cs | TRUE
75 | LV_2149-1_0_6_line_75 |  | 74 | 75 | 0.0096835 | 0.125 | 0.08 | 261 | 0 | 0.364 | 1 | 5 | cs | TRUE
76 | LV_2149-1_0_6_line_76 |  | 75 | 84 | 0.010119 | 0.125 | 0.08 | 261 | 0 | 0.364 | 1 | 5 | cs | TRUE
77 | LV_2149-1_0_6_line_77 |  | 76 | 77 | 0.034255 | 0.125 | 0.08 | 261 | 0 | 0.364 | 1 | 1 | cs | TRUE
78 | LV_2149-1_0_6_line_78 |  | 77 | 78 | 0.0085269 | 0.125 | 0.08 | 261 | 0 | 0.364 | 1 | 1 | cs | TRUE
79 | LV_2149-1_0_6_line_79 |  | 78 | 88 | 0.00021885 | 0.125 | 0.08 | 261 | 0 | 0.364 | 1 | 1 | cs | TRUE
80 | LV_2149-1_0_6_line_80 |  | 79 | 80 | 0.016619 | 0.125 | 0.08 | 261 | 0 | 0.364 | 1 | 1 | cs | TRUE
81 | LV_2149-1_0_6_line_81 |  | 79 | 81 | 0.028869 | 0.125 | 0.08 | 261 | 0 | 0.364 | 1 | 1 | cs | TRUE
82 | LV_2149-1_0_6_line_82 |  | 80 | 82 | 0.020394 | 0.125 | 0.08 | 261 | 0 | 0.364 | 1 | 1 | cs | TRUE
83 | LV_2149-1_0_6_line_83 |  | 80 | 83 | 0.056365 | 0.125 | 0.08 | 261 | 0 | 0.364 | 1 | 1 | cs | TRUE
84 | LV_2149-1_0_6_line_84 |  | 81 | 84 | 0.076083 | 0.125 | 0.08 | 261 | 0 | 0.364 | 1 | 1 | cs | TRUE
85 | LV_2149-1_0_6_line_85 |  | 82 | 85 | 0.057349 | 0.125 | 0.08 | 261 | 0 | 0.364 | 1 | 1 | cs | TRUE
86 | LV_2149-1_0_6_line_86 |  | 85 | 102 | 0.066622 | 0.125 | 0.08 | 261 | 0 | 0.364 | 1 | 1 | cs | TRUE
87 | LV_2149-1_0_6_line_87 |  | 85 | 99 | 0.0088874 | 0.125 | 0.08 | 261 | 0 | 0.364 | 1 | 1 | cs | TRUE
88 | LV_2149-1_0_6_line_88 |  | 86 | 89 | 0.020079 | 0.125 | 0.08 | 261 | 0 | 0.364 | 1 | 1 | cs | TRUE
89 | LV_2149-1_0_6_line_89 |  | 87 | 88 | 0.013597 | 0.125 | 0.08 | 261 | 0 | 0.364 | 1 | 1 | cs | TRUE
90 | LV_2149-1_0_6_line_90 |  | 87 | 89 | 0.018589 | 0.125 | 0.08 | 261 | 0 | 0.364 | 1 | 1 | cs | TRUE
91 | LV_2149-1_0_6_line_91 |  | 90 | 91 | 0.0053869 | 0.125 | 0.08 | 261 | 0 | 0.364 | 1 | 1 | cs | TRUE
92 | LV_2149-1_0_6_line_92 |  | 90 | 92 | 0.0086241 | 0.125 | 0.08 | 261 | 0 | 0.364 | 1 | 1 | cs | TRUE
93 | LV_2149-1_0_6_line_93 |  | 91 | 93 | 0.0046627 | 0.125 | 0.08 | 261 | 0 | 0.364 | 1 | 1 | cs | TRUE
94 | LV_2149-1_0_6_line_94 |  | 93 | 94 | 0.026048 | 0.125 | 0.08 | 261 | 0 | 0.364 | 1 | 1 | cs | TRUE
95 | LV_2149-1_0_6_line_95 |  | 93 | 95 | 0.020262 | 0.125 | 0.08 | 261 | 0 | 0.364 | 1 | 1 | cs | TRUE
96 | LV_2149-1_0_6_line_96 |  | 94 | 96 | 0.0049517 | 0.125 | 0.08 | 261 | 0 | 0.364 | 1 | 1 | cs | TRUE
97 | LV_2149-1_0_6_line_97 |  | 94 | 97 | 0.014756 | 0.125 | 0.08 | 261 | 0 | 0.364 | 1 | 1 | cs | TRUE
98 | LV_2149-1_0_6_line_98 |  | 95 | 98 | 0.0077092 | 0.125 | 0.08 | 261 | 0 | 0.364 | 1 | 1 | cs | TRUE
99 | LV_2149-1_0_6_line_99 |  | 96 | 126 | 0.012342 | 0.125 | 0.08 | 261 | 0 | 0.364 | 1 | 1 | cs | TRUE
100 | LV_2149-1_0_6_line_100 |  | 97 | 127 | 0.024876 | 0.125 | 0.08 | 261 | 0 | 0.364 | 1 | 1 | cs | TRUE
101 | LV_2149-1_0_6_line_101 |  | 99 | 100 | 0.02198 | 0.125 | 0.08 | 261 | 0 | 0.364 | 1 | 1 | cs | TRUE
102 | LV_2149-1_0_6_line_102 |  | 100 | 101 | 0.009822 | 0.125 | 0.08 | 261 | 0 | 0.364 | 1 | 1 | cs | TRUE
103 | LV_2149-1_0_6_line_103 |  | 101 | 103 | 0.021063 | 0.125 | 0.08 | 261 | 0 | 0.364 | 1 | 1 | cs | TRUE
104 | LV_2149-1_0_6_line_104 |  | 102 | 104 | 0.018404 | 0.125 | 0.08 | 261 | 0 | 0.364 | 1 | 1 | cs | TRUE
105 | LV_2149-1_0_6_line_105 |  | 104 | 105 | 0.02947 | 0.125 | 0.08 | 261 | 0 | 0.364 | 1 | 1 | cs | TRUE
106 | LV_2149-1_0_6_line_106 |  | 105 | 106 | 0.027154 | 0.125 | 0.08 | 261 | 0 | 0.364 | 1 | 1 | cs | TRUE
107 | LV_2149-1_0_6_line_107 |  | 106 | 107 | 0.017385 | 0.125 | 0.08 | 261 | 0 | 0.364 | 1 | 1 | cs | TRUE
108 | LV_2149-1_0_6_line_108 |  | 107 | 108 | 0.0084675 | 0.125 | 0.08 | 261 | 0 | 0.364 | 1 | 1 | cs | TRUE
109 | LV_2149-1_0_6_line_109 |  | 108 | 109 | 0.01964 | 0.125 | 0.08 | 261 | 0 | 0.364 | 1 | 1 | cs | TRUE
110 | LV_2149-1_0_6_line_110 |  | 109 | 110 | 0.0024212 | 0.125 | 0.08 | 261 | 0 | 0.364 | 1 | 1 | cs | TRUE
111 | LV_2149-1_0_6_line_111 |  | 110 | 111 | 0.0034331 | 0.125 | 0.08 | 261 | 0 | 0.364 | 1 | 1 | cs | TRUE
112 | LV_2149-1_0_6_line_112 |  | 111 | 112 | 0.058128 | 0.125 | 0.08 | 261 | 0 | 0.364 | 1 | 1 | cs | TRUE
113 | LV_2149-1_0_6_line_113 |  | 112 | 113 | 0.025908 | 0.125 | 0.08 | 261 | 0 | 0.364 | 1 | 1 | cs | TRUE
114 | LV_2149-1_0_6_line_114 |  | 113 | 114 | 0.0094929 | 0.125 | 0.08 | 261 | 0 | 0.364 | 1 | 1 | cs | TRUE
115 | LV_2149-1_0_6_line_115 |  | 114 | 115 | 0.0078023 | 0.125 | 0.08 | 261 | 0 | 0.364 | 1 | 1 | cs | TRUE
116 | LV_2149-1_0_6_line_116 |  | 115 | 122 | 0.015326 | 0.125 | 0.08 | 261 | 0 | 0.364 | 1 | 1 | cs | TRUE
117 | LV_2149-1_0_6_line_117 |  | 115 | 119 | 0.0098633 | 0.125 | 0.08 | 261 | 0 | 0.364 | 1 | 1 | cs | TRUE
118 | LV_2149-1_0_6_line_118 |  | 116 | 117 | 0.02403 | 0.125 | 0.08 | 261 | 0 | 0.364 | 1 | 1 | cs | TRUE
119 | LV_2149-1_0_6_line_119 |  | 116 | 118 | 0.023552 | 0.125 | 0.08 | 261 | 0 | 0.364 | 1 | 1 | cs | TRUE
120 | LV_2149-1_0_6_line_120 |  | 117 | 119 | 0.012734 | 0.125 | 0.08 | 261 | 0 | 0.364 | 1 | 1 | cs | TRUE
121 | LV_2149-1_0_6_line_121 |  | 118 | 120 | 0.084573 | 0.125 | 0.08 | 261 | 0 | 0.364 | 1 | 1 | cs | TRUE
122 | LV_2149-1_0_6_line_122 |  | 120 | 121 | 0.006206 | 0.125 | 0.08 | 261 | 0 | 0.364 | 1 | 1 | cs | TRUE
123 | LV_2149-1_0_6_line_123 |  | 121 | 123 | 0.014068 | 0.125 | 0.08 | 261 | 0 | 0.364 | 1 | 1 | cs | TRUE
124 | LV_2149-1_0_6_line_124 |  | 122 | 125 | 0.0094877 | 0.125 | 0.08 | 261 | 0 | 0.364 | 1 | 1 | cs | TRUE
125 | LV_2149-1_0_6_line_125 |  | 123 | 124 | 0.011475 | 0.125 | 0.08 | 261 | 0 | 0.364 | 1 | 1 | cs | TRUE
126 | LV_2149-1_0_6_line_126 |  | 125 | 126 | 0.025892 | 0.125 | 0.08 | 261 | 0 | 0.364 | 1 | 1 | cs | TRUE
127 | LV_2149-1_0_6_line_127 |  | 127 | 128 | 0.042425 | 0.125 | 0.08 | 261 | 0 | 0.364 | 1 | 1 | cs | TRUE

## trafo
| name | std_type | hv_bus | lv_bus | sn_mva | vn_hv_kv | vn_lv_kv | vk_percent | vkr_percent | pfe_kw | i0_percent | shift_degree | tap_side | tap_neutral | tap_min | tap_max | tap_step_percent | tap_step_degree | tap_pos | tap_phase_shifter | parallel | df | in_service
0 | LV_2149-1_0_6_trafo_184 | 0.63 MVA 20/0.4 kV | 129 | 84 | 0.63 | 20 | 0.4 | 6 | 1.206 | 1.65 | 0.2619 | 150 | hv | 0 | -2 | 2 | 2.5 | 0 | 0 | FALSE | 1 | 1 | TRUE

## line_geodata
| x0 | y0 | x1 | y1 | x2 | y2 | x3 | y3 | x4 | y4 | x5 | y5 | x6 | y6 | x7 | y7 | x8 | y8 | x9 | y9 | x10 | y10 | x11 | y11 | x12 | y12 | x13 | y13 | x14 | y14 | x15 | y15
0 | 2578260.1626 | 1170632.1535 | 2578268.3324 | 1170629.9004 | 2578269.1862 | 1170629.0636 | 2578269.5272 | 1170628.173 | 2578264.7106 | 1170614.2501 | 2578266.0066 | 1170613.0003 | 2578269.5995 | 1170616.4779 | 2578271.0158 | 1170618.8629 | 2578272.3868 | 1170623.5158 | 2578273.2301 | 1170624.0019 | 2578277.1231 | 1170623.7432 | 2578277.7556 | 1170623.0739 | 2578279.6669 | 1170615.8466
1 | 2578260.1626 | 1170632.1535 | 2578259.9745 | 1170635.1112 | 2578259.412 | 1170638.2037 | 2578258.5263 | 1170640.7972 | 2578257.3578 | 1170643.4472 | 2578264.0035 | 1170651.2159 | 2578267.3336 | 1170653.9496 | 2578273.3419 | 1170656.8737 | 2578277.0919 | 1170659.3836 | 2578280.1031 | 1170662.7744
2 | 2578238.0805 | 1170683.6488 | 2578237.8392 | 1170682.5269 | 2578238.0088 | 1170680.781 | 2578243.7179 | 1170666.6419 | 2578251.8495 | 1170653.8947 | 2578257.3578 | 1170643.4472 | 2578258.5263 | 1170640.7972 | 2578259.412 | 1170638.2037 | 2578259.9745 | 1170635.1112 | 2578260.1626 | 1170632.1535
3 | 2578280.1031 | 1170662.7744 | 2578287.5694 | 1170660.6128 | 2578288.1496 | 1170660.5981
4 | 2578199.8337 | 1170795.8284 | 2578238.0805 | 1170683.6488
5 | 2578118.334 | 1170819.6103 | 2578199.8337 | 1170795.8284
6 | 2578118.334 | 1170819.6103 | 2578117.3323 | 1170819.0052
7 | 2578301.3664 | 1170671.7293 | 2578297.3167 | 1170667.2252 | 2578292.0339 | 1170661.8417 | 2578290.2171 | 1170660.8367 | 2578289.1069 | 1170660.5739 | 2578288.1496 | 1170660.5981
8 | 2577551.6064 | 1170991.4213 | 2577364.8204 | 1171024.0243
9 | 2577364.8204 | 1171024.0243 | 2577053.3397 | 1170396.3749
10 | 2577551.6064 | 1170991.4213 | 2577550.387 | 1170982.1643 | 2577550.0518 | 1170976.6794
11 | 2577637.7675 | 1170380.2757 | 2577053.3397 | 1170396.3749
12 | 2577552.7554 | 1170955.9861 | 2577551.6293 | 1170958.5476 | 2577550.407 | 1170965.0889 | 2577549.8164 | 1170972.8283 | 2577550.0518 | 1170976.6794
13 | 2577824.0307 | 1170503.2002 | 2577637.7675 | 1170380.2757
14 | 2577944.6156 | 1170868.2953 | 2577937.222 | 1170869.3231 | 2577925.2462 | 1170870.3678 | 2577868.9607 | 1170872.0264
15 | 2577868.9607 | 1170872.0264 | 2577716.8858 | 1170850.6463
16 | 2577944.6156 | 1170868.2953 | 2577952.1504 | 1170878.5727 | 2577957.1805 | 1170883.8346 | 2577957.5535 | 1170884.1044
17 | 2577944.6156 | 1170868.2953 | 2577953.2744 | 1170861.8379 | 2577958.4738 | 1170854.9374 | 2577963.16 | 1170847.8277 | 2577965.0924 | 1170844.0865
18 | 2577694.0422 | 1170808.2162 | 2577716.8858 | 1170850.6463
19 | 2577957.5535 | 1170884.1044 | 2577962.3502 | 1170887.5731
20 | 2577968.9913 | 1170813.1108 | 2577969.7187 | 1170819.5113 | 2577969.7242 | 1170827.2375 | 2577968.43 | 1170835.1796 | 2577966.6464 | 1170841.0781 | 2577965.0924 | 1170844.0865
21 | 2577613.6231 | 1170858.4978 | 2577613.8395 | 1170852.9608 | 2577614.7907 | 1170849.5889 | 2577622.2196 | 1170839.5893 | 2577636.6328 | 1170827.5293 | 2577645.0494 | 1170821.8505 | 2577654.0659 | 1170817.0144 | 2577664.7725 | 1170812.0496 | 2577675.3658 | 1170809.4866 | 2577687.8908 | 1170807.9946 | 2577694.0422 | 1170808.2162
22 | 2577577.6917 | 1170911.4211 | 2577561.4811 | 1170937.8668 | 2577557.2659 | 1170945.9868 | 2577554.2386 | 1170952.6126 | 2577552.7554 | 1170955.9861
23 | 2577587.2392 | 1170895.8454 | 2577577.6917 | 1170911.4211
24 | 2577613.6231 | 1170858.4978 | 2577610.6199 | 1170861.3994 | 2577603.5882 | 1170869.1741 | 2577587.2392 | 1170895.8454
25 | 2577969.8346 | 1170890.9548 | 2577967.5232 | 1170890.1108 | 2577962.3502 | 1170887.5731 | 2577962.3502 | 1170887.5731
26 | 2577968.9913 | 1170813.1108 | 2577967.0525 | 1170808.0598 | 2577965.0709 | 1170803.8427 | 2577961.0027 | 1170798.0437 | 2577955.7259 | 1170792.2602 | 2577946.3932 | 1170784.0348 | 2577923.628 | 1170765.42
27 | 2577968.9913 | 1170813.1108 | 2577976.8778 | 1170819.1848 | 2577980.6648 | 1170821.3386 | 2577984.9508 | 1170821.912 | 2577988.8205 | 1170820.664
28 | 2577971.4642 | 1170891.5498 | 2577969.8346 | 1170890.9548
29 | 2577905.8496 | 1170750.8828 | 2577923.628 | 1170765.42
30 | 2577988.8205 | 1170820.664 | 2577993.8066 | 1170819.0558 | 2578002.4748 | 1170813.0757
31 | 2578215.8514 | 1171234.1695 | 2578209.304 | 1171254.376
32 | 2578209.304 | 1171254.376 | 2578007.9224 | 1171287.7533
33 | 2578025.7941 | 1170900.6861 | 2578215.8514 | 1171234.1695
34 | 2578025.7941 | 1170900.6861 | 2578023.0288 | 1170900.0672 | 2577997.1628 | 1170895.3822 | 2577993.042 | 1170894.8012
35 | 2577987.4042 | 1170894.0063 | 2577993.042 | 1170894.8012
36 | 2577824.0307 | 1170503.2002 | 2577828.0617 | 1170507.1206 | 2577831.4502 | 1170511.099 | 2577853.682 | 1170531.7382 | 2577867.3739 | 1170552.823
37 | 2577881.132 | 1170448.243 | 2577824.0307 | 1170503.2002
38 | 2577881.132 | 1170448.243 | 2577879.9019 | 1170447.6096 | 2577878.1888 | 1170445.7039 | 2577877.2545 | 1170443.3728 | 2577877.1543 | 1170441.1165 | 2577877.1543 | 1170441.1165
39 | 2577881.132 | 1170448.243 | 2577883.5888 | 1170449.508 | 2577885.8547 | 1170449.8887 | 2577888.0187 | 1170449.6139 | 2577891.1443 | 1170448.6908 | 2577896.5306 | 1170446.7143 | 2577902.6344 | 1170444.5252
40 | 2577877.1543 | 1170441.1165 | 2577877.6267 | 1170438.5134 | 2577880.2251 | 1170433.6569 | 2577883.8878 | 1170428.9965 | 2577887.4541 | 1170425.2036 | 2577894.2811 | 1170419.7534 | 2577906.4944 | 1170411.3006
41 | 2577913.5963 | 1170441.4051 | 2577904.423 | 1170443.8837 | 2577902.6344 | 1170444.5252
42 | 2577833.6882 | 1170691.8773 | 2577828.3598 | 1170687.5203
43 | 2577864.3548 | 1170716.953 | 2577833.6882 | 1170691.8773
44 | 2577864.3548 | 1170716.953 | 2577885.4204 | 1170734.1781
45 | 2577885.4204 | 1170734.1781 | 2577905.8496 | 1170750.8828
46 | 2578002.4748 | 1170813.0757 | 2578020.9857 | 1170800.3052
47 | 2578040.1883 | 1170789.9594 | 2578030.5325 | 1170793.719 | 2578020.9857 | 1170800.3052
48 | 2578040.1883 | 1170789.9594 | 2578042.2992 | 1170787.0153
49 | 2578040.1883 | 1170789.9594 | 2578041.5516 | 1170807.4638
50 | 2578065.6785 | 1170777.8417 | 2578061.1801 | 1170777.5427 | 2578051.9422 | 1170780.5337 | 2578043.225 | 1170785.7239 | 2578042.2992 | 1170787.0153
51 | 2578041.5516 | 1170807.4638 | 2578042.1567 | 1170815.2326
52 | 2577971.4642 | 1170891.5498 | 2577971.6827 | 1170891.6296 | 2577977.7537 | 1170892.9079
53 | 2577987.4042 | 1170894.0063 | 2577977.7537 | 1170892.9079
54 | 2577987.4042 | 1170894.0063 | 2577993.8873 | 1170886.7009 | 2577997.6019 | 1170883.7413 | 2578001.9149 | 1170881.2686
55 | 2578065.6785 | 1170777.8417 | 2578075.6038 | 1170778.5015
56 | 2578043.9505 | 1170838.2644 | 2578042.1567 | 1170815.2326
57 | 2578079.9003 | 1170784.1812 | 2578086.2694 | 1170792.6009
58 | 2578079.9003 | 1170784.1812 | 2578079.8775 | 1170784.1511
59 | 2578086.2694 | 1170792.6009 | 2578092.5032 | 1170800.8418
60 | 2578075.6038 | 1170778.5015 | 2578075.6038 | 1170778.5015 | 2578079.8775 | 1170784.1511
61 | 2578092.6785 | 1170801.0736 | 2578092.5032 | 1170800.8418
62 | 2578092.6785 | 1170801.0736 | 2578096.9127 | 1170806.671 | 2578102.7714 | 1170810.2099
63 | 2578103.6904 | 1170810.765 | 2578102.7714 | 1170810.2099
64 | 2578043.1997 | 1170870.4559 | 2578061.2547 | 1170859.0241
65 | 2578043.1997 | 1170870.4559 | 2578044.4287 | 1170862.3335
66 | 2578064.6917 | 1170856.8479 | 2578061.2547 | 1170859.0241
67 | 2578044.9025 | 1170850.487 | 2578045.3506 | 1170856.2408 | 2578044.4287 | 1170862.3335
68 | 2578044.9025 | 1170850.487 | 2578043.9505 | 1170838.2644
69 | 2578103.6904 | 1170810.765 | 2578112.8046 | 1170816.2703
70 | 2578112.8046 | 1170816.2703 | 2578117.3323 | 1170819.0052
71 | 2577932.0305 | 1170437.1309 | 2577920.7326 | 1170439.4768 | 2577913.5963 | 1170441.4051
72 | 2577932.0305 | 1170437.1309 | 2577937.0843 | 1170436.0814 | 2577948.9443 | 1170434.5147 | 2577954.0688 | 1170434.0985
73 | 2577954.0688 | 1170434.0985 | 2577957.7836 | 1170433.7968
74 | 2577972.7554 | 1170433.3357 | 2577963.1392 | 1170433.3618 | 2577957.7836 | 1170433.7968
75 | 2577972.7554 | 1170433.3357 | 2577974.6147 | 1170433.3306 | 2577982.4362 | 1170433.5357
76 | 2577982.4362 | 1170433.5357 | 2577986.5123 | 1170433.6425 | 2577992.5294 | 1170434.1845
77 | 2577949.7441 | 1170369.2564 | 2577958.2246 | 1170336.0673
78 | 2577949.7441 | 1170369.2564 | 2577944.8729 | 1170376.255
79 | 2577944.8729 | 1170376.255 | 2577944.7479 | 1170376.4346
80 | 2578049.4915 | 1170427.6636 | 2578041.4968 | 1170413.0856
81 | 2578066.5533 | 1170450.9795 | 2578058.8407 | 1170440.2802 | 2578049.4915 | 1170427.6636
82 | 2578041.4968 | 1170413.0856 | 2578034.5958 | 1170400.5156 | 2578031.4525 | 1170395.3413
83 | 2578041.4968 | 1170413.0856 | 2578044.6959 | 1170411.3285 | 2578047.1889 | 1170411.0414 | 2578050.1453 | 1170411.9532 | 2578065.889 | 1170424.2239 | 2578068.4802 | 1170425.693 | 2578070.9756 | 1170426.0507 | 2578072.3586 | 1170425.5787 | 2578073.6454 | 1170423.9176 | 2578073.4524 | 1170421.3503 | 2578070.463 | 1170413.5351 | 2578068.5173 | 1170410.7741 | 2578065.8354 | 1170408.1259
84 | 2578066.5533 | 1170450.9795 | 2578036.515 | 1170441.874 | 2578023.9118 | 1170438.9855 | 2578006.4496 | 1170435.8147 | 2577997.0657 | 1170434.5931 | 2577992.5294 | 1170434.1845
85 | 2578001.6525 | 1170346.3425 | 2578016.1537 | 1170370.1569 | 2578031.4525 | 1170395.3413
86 | 2578001.6525 | 1170346.3425 | 2577988.5322 | 1170323.5681 | 2577984.2447 | 1170314.3904 | 2577983.2683 | 1170311.0145 | 2577983.192 | 1170306.9238 | 2577984.1424 | 1170303.2407 | 2577986.1989 | 1170300.754 | 2577989.2682 | 1170299.053 | 2577993.1441 | 1170298.2383 | 2577997.0173 | 1170298.8021 | 2578000.3961 | 1170300.1237 | 2578000.8463 | 1170300.4587
87 | 2578001.6525 | 1170346.3425 | 2578005.6141 | 1170343.8712 | 2578009.5717 | 1170342.4114
88 | 2577922.8853 | 1170399.7043 | 2577912.9005 | 1170406.867 | 2577906.4944 | 1170411.3006
89 | 2577936.739 | 1170387.4134 | 2577939.3182 | 1170384.2358 | 2577944.7479 | 1170376.4346
90 | 2577936.739 | 1170387.4134 | 2577934.6573 | 1170389.9781 | 2577929.9529 | 1170394.2977 | 2577923.415 | 1170399.3243 | 2577922.8853 | 1170399.7043
91 | 2578058.1017 | 1170265.2885 | 2578058.4131 | 1170265.393 | 2578063.4695 | 1170265.5364
92 | 2578049.9257 | 1170262.5449 | 2578058.1017 | 1170265.2885
93 | 2578068.1304 | 1170265.6686 | 2578063.4695 | 1170265.5364
94 | 2578068.1304 | 1170265.6686 | 2578086.1166 | 1170246.782
95 | 2578068.1304 | 1170265.6686 | 2578069.0824 | 1170270.7677 | 2578073.442 | 1170276.6769 | 2578079.0546 | 1170281.9946
96 | 2578086.1166 | 1170246.782 | 2578089.9401 | 1170249.9285
97 | 2578086.1166 | 1170246.782 | 2578079.5894 | 1170242.2814 | 2578074.5022 | 1170237.7275
98 | 2578084.6508 | 1170287.2968 | 2578079.0546 | 1170281.9946
99 | 2578099.4697 | 1170257.771 | 2578089.9401 | 1170249.9285
100 | 2578054.4087 | 1170231.653 | 2578055.212 | 1170231.1985 | 2578059.1426 | 1170228.6161 | 2578061.8013 | 1170227.6058 | 2578064.0304 | 1170228.3536 | 2578074.5022 | 1170237.7275
101 | 2578009.5717 | 1170342.4114 | 2578009.5717 | 1170342.4114 | 2578013.4429 | 1170342.4194 | 2578022.833 | 1170343.2075 | 2578028.7059 | 1170344.5644 | 2578031.0985 | 1170345.7224
102 | 2578039.708 | 1170350.4302 | 2578034.9522 | 1170347.5875 | 2578031.0985 | 1170345.7224
103 | 2578039.708 | 1170350.4302 | 2578041.7915 | 1170351.6755 | 2578044.9813 | 1170353.6315 | 2578047.0645 | 1170354.2575 | 2578050.5757 | 1170354.1446 | 2578054.834 | 1170353.3174 | 2578057.9536 | 1170352.839 | 2578059.659 | 1170352.991
104 | 2578012.8462 | 1170314.1449 | 2578011.146 | 1170312.824 | 2578008.6573 | 1170310.1429 | 2578005.7088 | 1170305.1512 | 2578003.0428 | 1170302.0928 | 2578000.8463 | 1170300.4587
105 | 2578012.8462 | 1170314.1449 | 2578015.6037 | 1170316.2871 | 2578021.7292 | 1170319.7553 | 2578033.2786 | 1170325.1822 | 2578039.0683 | 1170327.3375
106 | 2578065.0254 | 1170335.2572 | 2578045.314 | 1170329.6626 | 2578039.0683 | 1170327.3375
107 | 2578065.0254 | 1170335.2572 | 2578081.7502 | 1170340.0041
108 | 2578089.896 | 1170342.3161 | 2578081.7502 | 1170340.0041
109 | 2578108.7899 | 1170347.6787 | 2578089.896 | 1170342.3161
110 | 2578108.7899 | 1170347.6787 | 2578111.1191 | 1170348.3398
111 | 2578114.4218 | 1170349.2772 | 2578111.1191 | 1170348.3398
112 | 2578114.4218 | 1170349.2772 | 2578118.6671 | 1170350.4821 | 2578131.3005 | 1170353.2262 | 2578139.3162 | 1170354.7532 | 2578142.9807 | 1170354.7287 | 2578145.9379 | 1170353.7507 | 2578148.5863 | 1170352.0291 | 2578151.0493 | 1170349.8078 | 2578152.7694 | 1170347.367 | 2578154.0724 | 1170343.8271 | 2578154.7494 | 1170340.6675 | 2578154.7452 | 1170337.4325 | 2578154.1043 | 1170333.733 | 2578153.411 | 1170331.4421
113 | 2578153.411 | 1170331.4421 | 2578152.7801 | 1170329.3578 | 2578144.2213 | 1170307.2251
114 | 2578140.6581 | 1170298.4316 | 2578141.4728 | 1170300.1176 | 2578144.2213 | 1170307.2251
115 | 2578137.2637 | 1170291.4064 | 2578140.6581 | 1170298.4316
116 | 2578137.2637 | 1170291.4064 | 2578132.9146 | 1170286.253 | 2578126.7004 | 1170280.3324
117 | 2578137.2637 | 1170291.4064 | 2578141.6175 | 1170289.4784 | 2578145.426 | 1170289.0531 | 2578146.6927 | 1170289.1384
118 | 2578177.7901 | 1170307.554 | 2578174.6554 | 1170304.8655 | 2578160.7487 | 1170294.9446 | 2578158.3825 | 1170293.4153
119 | 2578177.7901 | 1170307.554 | 2578188.8918 | 1170317.0753 | 2578195.8336 | 1170322.6868
120 | 2578158.3825 | 1170293.4153 | 2578155.1045 | 1170291.2967 | 2578151.0658 | 1170289.4327 | 2578146.6927 | 1170289.1384
121 | 2578258.5599 | 1170330.7579 | 2578260.0563 | 1170333.6358 | 2578260.7641 | 1170336.8237 | 2578260.7356 | 1170339.5252 | 2578260.2001 | 1170341.6171 | 2578259.1446 | 1170343.8109 | 2578256.4286 | 1170345.8885 | 2578255.1221 | 1170346.3602 | 2578249.035 | 1170347.1049 | 2578239.5363 | 1170345.9055 | 2578232.5081 | 1170344.5193 | 2578225.2553 | 1170342.389 | 2578220.1592 | 1170340.0731 | 2578209.0324 | 1170332.9544 | 2578199.2966 | 1170325.4861 | 2578195.8336 | 1170322.6868
122 | 2578258.5599 | 1170330.7579 | 2578257.5986 | 1170328.909 | 2578255.2432 | 1170325.5262
123 | 2578247.5622 | 1170313.7425 | 2578248.5367 | 1170315.3017 | 2578253.6455 | 1170323.2316 | 2578255.2432 | 1170325.5262
124 | 2578119.5769 | 1170274.0673 | 2578125.8591 | 1170279.5309 | 2578126.7004 | 1170280.3324
125 | 2578247.5622 | 1170313.7425 | 2578241.6186 | 1170304.2323 | 2578241.4814 | 1170304.0109
126 | 2578119.5769 | 1170274.0673 | 2578118.1074 | 1170272.7892 | 2578108.215 | 1170264.3989 | 2578099.4843 | 1170257.7831 | 2578099.4697 | 1170257.771
127 | 2578015.8723 | 1170229.1419 | 2578017.2585 | 1170231.6047 | 2578019.7454 | 1170233.7967 | 2578023.1403 | 1170235.3295 | 2578026.6253 | 1170236.4172 | 2578031.6774 | 1170237.1324 | 2578036.9948 | 1170237.2017 | 2578042.3096 | 1170236.5375 | 2578047.0716 | 1170235.3416 | 2578050.822 | 1170233.6825 | 2578054.4087 | 1170231.653

## bus_geodata
| x | y | coords
0 | 2578279.6669 | 1170615.8466
1 | 2578260.1626 | 1170632.1535
2 | 2578280.1031 | 1170662.7744
3 | 2578238.0805 | 1170683.6488
4 | 2578199.8337 | 1170795.8284
5 | 2578118.334 | 1170819.6103
6 | 2578288.1496 | 1170660.5981
7 | 2578301.3664 | 1170671.7293
8 | 2577364.8204 | 1171024.0243
9 | 2577551.6064 | 1170991.4213
10 | 2577053.3397 | 1170396.3749
11 | 2577550.0518 | 1170976.6794
12 | 2577637.7675 | 1170380.2757
13 | 2577868.9607 | 1170872.0264
14 | 2577944.6156 | 1170868.2953
15 | 2577716.8858 | 1170850.6463
16 | 2577957.5535 | 1170884.1044
17 | 2577965.0924 | 1170844.0865
18 | 2577694.0422 | 1170808.2162
19 | 2577552.7554 | 1170955.9861
20 | 2577577.6917 | 1170911.4211
21 | 2577587.2392 | 1170895.8454
22 | 2577613.6231 | 1170858.4978
23 | 2577962.3502 | 1170887.5731
24 | 2577968.9913 | 1170813.1108
25 | 2577969.8346 | 1170890.9548
26 | 2577923.628 | 1170765.42
27 | 2577988.8205 | 1170820.664
28 | 2578209.304 | 1171254.376
29 | 2578215.8514 | 1171234.1695
30 | 2578007.9224 | 1171287.7533
31 | 2578025.7941 | 1170900.6861
32 | 2577993.042 | 1170894.8012
33 | 2577867.3739 | 1170552.823
34 | 2577824.0307 | 1170503.2002
35 | 2577881.132 | 1170448.243
36 | 2577877.1543 | 1170441.1165
37 | 2577902.6344 | 1170444.5252
38 | 2577828.3598 | 1170687.5203
39 | 2577833.6882 | 1170691.8773
40 | 2577864.3548 | 1170716.953
41 | 2577885.4204 | 1170734.1781
42 | 2577905.8496 | 1170750.8828
43 | 2578002.4748 | 1170813.0757
44 | 2578020.9857 | 1170800.3052
45 | 2578040.1883 | 1170789.9594
46 | 2578042.2992 | 1170787.0153
47 | 2578041.5516 | 1170807.4638
48 | 2577971.4642 | 1170891.5498
49 | 2577977.7537 | 1170892.9079
50 | 2577987.4042 | 1170894.0063
51 | 2578001.9149 | 1170881.2686
52 | 2578065.6785 | 1170777.8417
53 | 2578042.1567 | 1170815.2326
54 | 2578079.9003 | 1170784.1812
55 | 2578086.2694 | 1170792.6009
56 | 2578079.8775 | 1170784.1511
57 | 2578092.5032 | 1170800.8418
58 | 2578075.6038 | 1170778.5015
59 | 2578092.6785 | 1170801.0736
60 | 2578102.7714 | 1170810.2099
61 | 2578043.1997 | 1170870.4559
62 | 2578061.2547 | 1170859.0241
63 | 2578044.4287 | 1170862.3335
64 | 2578044.9025 | 1170850.487
65 | 2578043.9505 | 1170838.2644
66 | 2578064.6917 | 1170856.8479
67 | 2578103.6904 | 1170810.765
68 | 2578112.8046 | 1170816.2703
69 | 2578117.3323 | 1170819.0052
70 | 2577932.0305 | 1170437.1309
71 | 2577913.5963 | 1170441.4051
72 | 2577954.0688 | 1170434.0985
73 | 2577957.7836 | 1170433.7968
74 | 2577972.7554 | 1170433.3357
75 | 2577982.4362 | 1170433.5357
76 | 2577958.2246 | 1170336.0673
77 | 2577949.7441 | 1170369.2564
78 | 2577944.8729 | 1170376.255
79 | 2578049.4915 | 1170427.6636
80 | 2578041.4968 | 1170413.0856
81 | 2578066.5533 | 1170450.9795
82 | 2578031.4525 | 1170395.3413
83 | 2578065.8354 | 1170408.1259
84 | 2577992.5294 | 1170434.1845
85 | 2578001.6525 | 1170346.3425
86 | 2577906.4944 | 1170411.3006
87 | 2577936.739 | 1170387.4134
88 | 2577944.7479 | 1170376.4346
89 | 2577922.8853 | 1170399.7043
90 | 2578058.1017 | 1170265.2885
91 | 2578063.4695 | 1170265.5364
92 | 2578049.9257 | 1170262.5449
93 | 2578068.1304 | 1170265.6686
94 | 2578086.1166 | 1170246.782
95 | 2578079.0546 | 1170281.9946
96 | 2578089.9401 | 1170249.9285
97 | 2578074.5022 | 1170237.7275
98 | 2578084.6508 | 1170287.2968
99 | 2578009.5717 | 1170342.4114
100 | 2578031.0985 | 1170345.7224
101 | 2578039.708 | 1170350.4302
102 | 2578000.8463 | 1170300.4587
103 | 2578059.659 | 1170352.991
104 | 2578012.8462 | 1170314.1449
105 | 2578039.0683 | 1170327.3375
106 | 2578065.0254 | 1170335.2572
107 | 2578081.7502 | 1170340.0041
108 | 2578089.896 | 1170342.3161
109 | 2578108.7899 | 1170347.6787
110 | 2578111.1191 | 1170348.3398
111 | 2578114.4218 | 1170349.2772
112 | 2578153.411 | 1170331.4421
113 | 2578144.2213 | 1170307.2251
114 | 2578140.6581 | 1170298.4316
115 | 2578137.2637 | 1170291.4064
116 | 2578177.7901 | 1170307.554
117 | 2578158.3825 | 1170293.4153
118 | 2578195.8336 | 1170322.6868
119 | 2578146.6927 | 1170289.1384
120 | 2578258.5599 | 1170330.7579
121 | 2578255.2432 | 1170325.5262
122 | 2578126.7004 | 1170280.3324
123 | 2578247.5622 | 1170313.7425
124 | 2578241.4814 | 1170304.0109
125 | 2578119.5769 | 1170274.0673
126 | 2578099.4697 | 1170257.771
127 | 2578054.4087 | 1170231.653
128 | 2578015.8723 | 1170229.1419
129 | 2578066.5533 | 1170450.9795

## line_std_types
| c_nf_per_km | r_ohm_per_km | x_ohm_per_km | max_i_ka | type | q_mm2 | alpha | voltage_rating
NAYY 4x50 SE | 210 | 0.642 | 0.083 | 0.142 | cs | 50 | 0.00403 | LV
NAYY 4x120 SE | 264 | 0.225 | 0.08 | 0.242 | cs | 120 | 0.00403 | LV
NAYY 4x150 SE | 261 | 0.208 | 0.08 | 0.27 | cs | 150 | 0.00403 | LV
NA2XS2Y 1x95 RM/25 12/20 kV | 216 | 0.313 | 0.132 | 0.252 | cs | 95 | 0.00403 | MV
NA2XS2Y 1x185 RM/25 12/20 kV | 273 | 0.161 | 0.117 | 0.362 | cs | 185 | 0.00403 | MV
NA2XS2Y 1x240 RM/25 12/20 kV | 304 | 0.122 | 0.112 | 0.421 | cs | 240 | 0.00403 | MV
NA2XS2Y 1x95 RM/25 6/10 kV | 315 | 0.313 | 0.123 | 0.249 | cs | 95 | 0.00403 | MV
NA2XS2Y 1x185 RM/25 6/10 kV | 406 | 0.161 | 0.11 | 0.358 | cs | 185 | 0.00403 | MV
NA2XS2Y 1x240 RM/25 6/10 kV | 456 | 0.122 | 0.105 | 0.416 | cs | 240 | 0.00403 | MV
NA2XS2Y 1x150 RM/25 12/20 kV | 250 | 0.206 | 0.116 | 0.319 | cs | 150 | 0.00403 | MV
NA2XS2Y 1x120 RM/25 12/20 kV | 230 | 0.253 | 0.119 | 0.283 | cs | 120 | 0.00403 | MV
NA2XS2Y 1x70 RM/25 12/20 kV | 190 | 0.443 | 0.132 | 0.22 | cs | 70 | 0.00403 | MV
NA2XS2Y 1x150 RM/25 6/10 kV | 360 | 0.206 | 0.11 | 0.315 | cs | 150 | 0.00403 | MV
NA2XS2Y 1x120 RM/25 6/10 kV | 340 | 0.253 | 0.113 | 0.28 | cs | 120 | 0.00403 | MV
NA2XS2Y 1x70 RM/25 6/10 kV | 280 | 0.443 | 0.123 | 0.217 | cs | 70 | 0.00403 | MV
N2XS(FL)2Y 1x120 RM/35 64/110 kV | 112 | 0.153 | 0.166 | 0.366 | cs | 120 | 0.00393 | HV
N2XS(FL)2Y 1x185 RM/35 64/110 kV | 125 | 0.099 | 0.156 | 0.457 | cs | 185 | 0.00393 | HV
N2XS(FL)2Y 1x240 RM/35 64/110 kV | 135 | 0.075 | 0.149 | 0.526 | cs | 240 | 0.00393 | HV
N2XS(FL)2Y 1x300 RM/35 64/110 kV | 144 | 0.06 | 0.144 | 0.588 | cs | 300 | 0.00393 | HV
15-AL1/3-ST1A 0.4 | 11 | 1.8769 | 0.35 | 0.105 | ol | 16 | 0.00403 | LV
24-AL1/4-ST1A 0.4 | 11.25 | 1.2012 | 0.335 | 0.14 | ol | 24 | 0.00403 | LV
48-AL1/8-ST1A 0.4 | 12.2 | 0.5939 | 0.3 | 0.21 | ol | 48 | 0.00403 | LV
94-AL1/15-ST1A 0.4 | 13.2 | 0.306 | 0.29 | 0.35 | ol | 94 | 0.00403 | LV
34-AL1/6-ST1A 10.0 | 9.7 | 0.8342 | 0.36 | 0.17 | ol | 34 | 0.00403 | MV
48-AL1/8-ST1A 10.0 | 10.1 | 0.5939 | 0.35 | 0.21 | ol | 48 | 0.00403 | MV
70-AL1/11-ST1A 10.0 | 10.4 | 0.4132 | 0.339 | 0.29 | ol | 70 | 0.00403 | MV
94-AL1/15-ST1A 10.0 | 10.75 | 0.306 | 0.33 | 0.35 | ol | 94 | 0.00403 | MV
122-AL1/20-ST1A 10.0 | 11.1 | 0.2376 | 0.323 | 0.41 | ol | 122 | 0.00403 | MV
149-AL1/24-ST1A 10.0 | 11.25 | 0.194 | 0.315 | 0.47 | ol | 149 | 0.00403 | MV
34-AL1/6-ST1A 20.0 | 9.15 | 0.8342 | 0.382 | 0.17 | ol | 34 | 0.00403 | MV
48-AL1/8-ST1A 20.0 | 9.5 | 0.5939 | 0.372 | 0.21 | ol | 48 | 0.00403 | MV
70-AL1/11-ST1A 20.0 | 9.7 | 0.4132 | 0.36 | 0.29 | ol | 70 | 0.00403 | MV
94-AL1/15-ST1A 20.0 | 10 | 0.306 | 0.35 | 0.35 | ol | 94 | 0.00403 | MV
122-AL1/20-ST1A 20.0 | 10.3 | 0.2376 | 0.344 | 0.41 | ol | 122 | 0.00403 | MV
149-AL1/24-ST1A 20.0 | 10.5 | 0.194 | 0.337 | 0.47 | ol | 149 | 0.00403 | MV
184-AL1/30-ST1A 20.0 | 10.75 | 0.1571 | 0.33 | 0.535 | ol | 184 | 0.00403 | MV
243-AL1/39-ST1A 20.0 | 11 | 0.1188 | 0.32 | 0.645 | ol | 243 | 0.00403 | MV
48-AL1/8-ST1A 110.0 | 8 | 0.5939 | 0.46 | 0.21 | ol | 48 | 0.00403 | HV
70-AL1/11-ST1A 110.0 | 8.4 | 0.4132 | 0.45 | 0.29 | ol | 70 | 0.00403 | HV
94-AL1/15-ST1A 110.0 | 8.65 | 0.306 | 0.44 | 0.35 | ol | 94 | 0.00403 | HV
122-AL1/20-ST1A 110.0 | 8.5 | 0.2376 | 0.43 | 0.41 | ol | 122 | 0.00403 | HV
149-AL1/24-ST1A 110.0 | 8.75 | 0.194 | 0.41 | 0.47 | ol | 149 | 0.00403 | HV
184-AL1/30-ST1A 110.0 | 8.8 | 0.1571 | 0.4 | 0.535 | ol | 184 | 0.00403 | HV
243-AL1/39-ST1A 110.0 | 9 | 0.1188 | 0.39 | 0.645 | ol | 243 | 0.00403 | HV
305-AL1/39-ST1A 110.0 | 9.2 | 0.0949 | 0.38 | 0.74 | ol | 305 | 0.00403 | HV
490-AL1/64-ST1A 110.0 | 9.75 | 0.059 | 0.37 | 0.96 | ol | 490 | 0.00403 | HV
679-AL1/86-ST1A 110.0 | 9.95 | 0.042 | 0.36 | 1.15 | ol | 679 | 0.00403 | HV
490-AL1/64-ST1A 220.0 | 10 | 0.059 | 0.285 | 0.96 | ol | 490 | 0.00403 | HV
679-AL1/86-ST1A 220.0 | 11.7 | 0.042 | 0.275 | 1.15 | ol | 679 | 0.00403 | HV
490-AL1/64-ST1A 380.0 | 11 | 0.059 | 0.253 | 0.96 | ol | 490 | 0.00403 | HV
679-AL1/86-ST1A 380.0 | 14.6 | 0.042 | 0.25 | 1.15 | ol | 679 | 0.00403 | HV

## trafo_std_types
| i0_percent | pfe_kw | vkr_percent | sn_mva | vn_lv_kv | vn_hv_kv | vk_percent | shift_degree | vector_group | tap_side | tap_neutral | tap_min | tap_max | tap_step_degree | tap_step_percent | tap_phase_shifter
160 MVA 380/110 kV | 0.06 | 60 | 0.25 | 160 | 110 | 380 | 12.2 | 0 | Yy0 | hv | 0 | -9 | 9 | 0 | 1.5 | FALSE
100 MVA 220/110 kV | 0.06 | 55 | 0.26 | 100 | 110 | 220 | 12 | 0 | Yy0 | hv | 0 | -9 | 9 | 0 | 1.5 | FALSE
63 MVA 110/20 kV | 0.04 | 22 | 0.32 | 63 | 20 | 110 | 18 | 150 | YNd5 | hv | 0 | -9 | 9 | 0 | 1.5 | FALSE
40 MVA 110/20 kV | 0.05 | 18 | 0.34 | 40 | 20 | 110 | 16.2 | 150 | YNd5 | hv | 0 | -9 | 9 | 0 | 1.5 | FALSE
25 MVA 110/20 kV | 0.07 | 14 | 0.41 | 25 | 20 | 110 | 12 | 150 | YNd5 | hv | 0 | -9 | 9 | 0 | 1.5 | FALSE
63 MVA 110/10 kV | 0.04 | 22 | 0.32 | 63 | 10 | 110 | 18 | 150 | YNd5 | hv | 0 | -9 | 9 | 0 | 1.5 | FALSE
40 MVA 110/10 kV | 0.05 | 18 | 0.34 | 40 | 10 | 110 | 16.2 | 150 | YNd5 | hv | 0 | -9 | 9 | 0 | 1.5 | FALSE
25 MVA 110/10 kV | 0.07 | 14 | 0.41 | 25 | 10 | 110 | 12 | 150 | YNd5 | hv | 0 | -9 | 9 | 0 | 1.5 | FALSE
0.25 MVA 20/0.4 kV | 0.32 | 0.8 | 1.44 | 0.25 | 0.4 | 20 | 6 | 150 | Yzn5 | hv | 0 | -2 | 2 | 0 | 2.5 | FALSE
0.4 MVA 20/0.4 kV | 0.3375 | 1.35 | 1.425 | 0.4 | 0.4 | 20 | 6 | 150 | Dyn5 | hv | 0 | -2 | 2 | 0 | 2.5 | FALSE
0.63 MVA 20/0.4 kV | 0.2619 | 1.65 | 1.206 | 0.63 | 0.4 | 20 | 6 | 150 | Dyn5 | hv | 0 | -2 | 2 | 0 | 2.5 | FALSE
0.25 MVA 10/0.4 kV | 0.24 | 0.6 | 1.2 | 0.25 | 0.4 | 10 | 4 | 150 | Dyn5 | hv | 0 | -2 | 2 | 0 | 2.5 | FALSE
0.4 MVA 10/0.4 kV | 0.2375 | 0.95 | 1.325 | 0.4 | 0.4 | 10 | 4 | 150 | Dyn5 | hv | 0 | -2 | 2 | 0 | 2.5 | FALSE
0.63 MVA 10/0.4 kV | 0.1873 | 1.18 | 1.0794 | 0.63 | 0.4 | 10 | 4 | 150 | Dyn5 | hv | 0 | -2 | 2 | 0 | 2.5 | FALSE

## trafo3w_std_types
| sn_hv_mva | sn_mv_mva | sn_lv_mva | vn_hv_kv | vn_mv_kv | vn_lv_kv | vk_hv_percent | vk_mv_percent | vk_lv_percent | vkr_hv_percent | vkr_mv_percent | vkr_lv_percent | pfe_kw | i0_percent | shift_mv_degree | shift_lv_degree | vector_group | tap_side | tap_neutral | tap_min | tap_max | tap_step_percent
63/25/38 MVA 110/20/10 kV | 63 | 25 | 38 | 110 | 20 | 10 | 10.4 | 10.4 | 10.4 | 0.28 | 0.32 | 0.35 | 35 | 0.89 | 0 | 0 | YN0yn0yn0 | hv | 0 | -10 | 10 | 1.2
63/25/38 MVA 110/10/10 kV | 63 | 25 | 38 | 110 | 10 | 10 | 10.4 | 10.4 | 10.4 | 0.28 | 0.32 | 0.35 | 35 | 0.89 | 0 | 0 | YN0yn0yn0 | hv | 0 | -10 | 10 | 1.2

## fuse_std_types
| fuse_type | i_rated_a | t_avg | t_min | t_total | x_avg | x_min | x_total
HV 100A | HV 100A | 100 | 0 | [10.0, 3.64, 0.854, 0.281, 0.1, 0.0531, 0.022, 0.01] | [10.0, 4.267, 1.21, 0.403, 0.1, 0.058, 0.022, 0.01] | 0 | [300.0, 350.0, 450.0, 550.0, 700.0, 850.0, 1200.0, 1752.0] | [600.0, 700.0, 900.0, 1150.0, 1665.0, 2000.0, 3000.0, 4313.0]
HV 10A | HV 10A | 10 | 0 | [10.0, 1675.0, 0.344, 0.156, 0.1, 0.0417, 0.0171, 0.01] | [10.0, 1.3, 0.3, 0.155, 0.1, 0.0555, 0.023, 0.01] | 0 | [30.0, 32.0, 35.0, 37.0, 39.0, 50.0, 70.0, 88.0] | [60.0, 70.0, 80.0, 87.0, 94.0, 110.0, 150.0, 216.0]
HV 125A | HV 125A | 125 | 0 | [10.0, 1.82, 0.344, 0.1, 0.0467, 0.0269, 0.01] | [10.0, 2.478, 0.426, 0.1, 0.0427, 0.0211, 0.01] | 0 | [375.0, 500.0, 700.0, 925.0, 1200.0, 1500.0, 2341.0] | [750.0, 1000.0, 1500.0, 2200.0, 3000.0, 4000.0, 5765.0]
HV 160A | HV 160A | 160 | 0 | [10.0, 4.15, 1.03, 0.198, 0.1, 0.051, 0.0172, 0.01] | [10.0, 2.3, 0.734, 0.274, 0.1, 0.046, 0.0177, 0.01] | 0 | [480.0, 550.0, 700.0, 1000.0, 1260.0, 1600.0, 2500.0, 3227.0] | [960.0, 1300.0, 1700.0, 2200.0, 2996.0, 4000.0, 6000.0, 7946.0]
HV 16A | HV 16A | 16 | 0 | [10.0, 0.352, 0.164, 0.1, 0.0649, 0.0342, 0.01] | [10.0, 2.34, 0.722, 0.181, 0.1, 0.055, 0.0296, 0.01] | 0 | [48.0, 60.0, 65.0, 71.0, 80.0, 100.0, 162.0] | [96.0, 110.0, 125.0, 150.0, 168.0, 200.0, 250.0, 398.0]
HV 200A | HV 200A | 200 | 0 | [10.0, 4.267, 1.21, 0.403, 0.1, 0.058, 0.022, 0.01] | [10.0, 3.73, 1.654, 0.328, 0.1, 0.0531, 0.019, 0.01] | 0 | [600.0, 700.0, 900.0, 1150.0, 1665.0, 2000.0, 3000.0, 4313.0] | [1200.0, 1500.0, 1800.0, 2700.0, 3960.0, 5000.0, 7500.0, 10620.0]
HV 20A | HV 20A | 20 | 0 | [10.0, 1.3, 0.3, 0.155, 0.1, 0.0555, 0.023, 0.01] | [10.0, 1.3, 0.161, 0.1, 0.0611, 0.0399, 0.0141, 0.01] | 0 | [60.0, 70.0, 80.0, 87.0, 94.0, 110.0, 150.0, 216.0] | [120.0, 150.0, 200.0, 223.0, 260.0, 300.0, 450.0, 532.0]
HV 25A | HV 25A | 25 | 0 | [10.0, 2.512, 0.833, 0.299, 0.1, 0.0372, 0.0223, 0.01] | [10.0, 3.125, 0.597, 0.198, 0.1, 0.0378, 0.022, 0.01] | 0 | [75.0, 82.0, 90.0, 100.0, 124.0, 170.0, 200.0, 289.0] | [150.0, 170.0, 210.0, 250.0, 294.0, 400.0, 500.0, 711.0]
HV 31.5A | HV 31.5A | 31.5 | 0 | [10.0, 2.34, 0.722, 0.181, 0.1, 0.055, 0.0296, 0.01] | [10.0, 2.84, 0.368, 0.164, 0.1, 0.0621, 0.0378, 0.0195, 0.01] | 0 | [95.0, 110.0, 125.0, 150.0, 165.0, 200.0, 250.0, 390.0] | [189.0, 220.0, 300.0, 350.0, 393.0, 450.0, 530.0, 700.0, 960.0]
HV 40A | HV 40A | 40 | 0 | [10.0, 1.3, 0.161, 0.1, 0.0611, 0.0399, 0.0141, 0.01] | [10.0, 2.05, 0.369, 0.198, 0.1, 0.051, 0.0298, 0.01] | 0 | [120.0, 150.0, 200.0, 223.0, 260.0, 300.0, 450.0, 532.0] | [240.0, 300.0, 400.0, 450.0, 530.0, 650.0, 800.0, 1311.0]
HV 50A | HV 50A | 50 | 0 | [10.0, 3.215, 0.597, 0.198, 0.1, 0.0378, 0.022, 0.01] | [10.0, 3.64, 0.854, 0.281, 0.1, 0.0531, 0.022, 0.01] | 0 | [150.0, 170.0, 210.0, 250.0, 294.0, 400.0, 500.0, 711.0] | [300.0, 350.0, 450.0, 550.0, 700.0, 850.0, 1200.0, 1752.0]
HV 6.3A | HV 6.3A | 6.3 | 0 | [10.0, 1.39, 0.344, 0.168, 0.1, 0.056, 0.0263, 0.01] | [10.0, 1.711, 0.516, 0.198, 0.1, 0.0634, 0.0303, 0.01] | 0 | [19.0, 19.5, 20.4, 20.8, 22.0, 25.0, 32.0, 48.0] | [38.0, 40.0, 43.0, 48.0, 53.0, 60.0, 75.0, 118.0]
HV 63A | HV 63A | 63 | 0 | [10.0, 2.84, 0.368, 0.164, 0.1, 0.0621, 0.0378, 0.0195, 0.01] | [10.0, 1.82, 0.344, 0.1, 0.0467, 0.0269, 0.01] | 0 | [189.0, 220.0, 300.0, 350.0, 393.0, 450.0, 530.0, 700.0, 961.0] | [378.0, 500.0, 700.0, 934.0, 1200.0, 1500.0, 2366.0]
HV 80A | HV 80A | 80 | 0 | [10.0, 2.05, 0.369, 0.198, 0.1, 0.051, 0.0298, 0.01] | [10.0, 4.15, 1.03, 0.198, 0.1, 0.051, 0.0172, 0.01] | 0 | [240.0, 300.0, 400.0, 450.0, 530.0, 650.0, 800.0, 1311.0] | [480.0, 550.0, 700.0, 1000.0, 1260.0, 1600.0, 2500.0, 3227.0]
Siemens NH-1-100 | Siemens NH-1-100 | 100 | [5400.0, 2000.0, 400.0, 20.0, 1.0, 0.2, 0.012, 0.004] | 0 | 0 | [150.0, 190.0, 250.0, 430.0, 900.0, 1250.0, 2700.0, 3600.0] | 0 | 0
Siemens NH-1-125 | Siemens NH-1-125 | 125 | [4800.0, 120.0, 7.0, 0.1, 0.004] | 0 | 0 | [180.0, 400.0, 740.0, 2000.0, 4250.0] | 0 | 0
Siemens NH-1-16 | Siemens NH-1-16 | 16 | [4000.0, 400.0, 2.0, 0.1, 0.04, 0.01] | 0 | 0 | [26.0, 35.0, 75.0, 150.0, 200.0, 300.0] | 0 | 0
Siemens NH-1-160 | Siemens NH-1-160 | 160 | [4800.0, 120.0, 7.0, 0.1, 0.004] | 0 | 0 | [210.0, 500.0, 900.0, 2300.0, 5000.0] | 0 | 0
Siemens NH-1-25 | Siemens NH-1-25 | 25 | [4000.0, 1000.0, 10.0, 0.2, 0.02, 0.01] | 0 | 0 | [40.0, 50.0, 100.0, 210.0, 400.0, 500.0] | 0 | 0
Siemens NH-1-50 | Siemens NH-1-50 | 50 | [4000.0, 40.0, 4.0, 1.0, 0.02, 0.01] | 0 | 0 | [86.0, 200.0, 300.0, 400.0, 1000.0, 1280.0] | 0 | 0
Siemens NH-1-63 | Siemens NH-1-63 | 63 | [4000.0, 100.0, 10.0, 2.0, 0.04, 0.01] | 0 | 0 | [100.0, 200.0, 300.0, 400.0, 1000.0, 1500.0] | 0 | 0
Siemens NH-1-80 | Siemens NH-1-80 | 80 | [4800.0, 120.0, 7.0, 0.1, 0.01] | 0 | 0 | [150.58, 250.0, 450.0, 1150.0, 2470.0] | 0 | 0
Siemens NH-2-1000 | Siemens NH-2-1000 | 1000 | [4800.0, 120.0, 7.0, 0.1, 0.004] | 0 | 0 | [1900.0, 3500.0, 8400.0, 24000.0, 52000.0] | 0 | 0
Siemens NH-2-200 | Siemens NH-2-200 | 200 | [4800.0, 120.0, 7.0, 0.1, 0.004] | 0 | 0 | [280.0, 650.0, 1200.0, 3000.0, 7000.0] | 0 | 0
Siemens NH-2-224 | Siemens NH-2-224 | 224 | [4800.0, 120.0, 7.0, 0.2, 0.04, 0.004] | 0 | 0 | [400.0, 750.0, 1453.0, 3025.0, 4315.0, 7600.0] | 0 | 0
Siemens NH-2-250 | Siemens NH-2-250 | 250 | [4800.0, 120.0, 7.0, 0.1, 0.004] | 0 | 0 | [450.0, 800.0, 1650.0, 4000.0, 8500.0] | 0 | 0
Siemens NH-2-315 | Siemens NH-2-315 | 315 | [4800.0, 120.0, 7.0, 0.1, 0.004] | 0 | 0 | [550.0, 920.0, 1900.0, 5000.0, 11000.0] | 0 | 0
Siemens NH-2-355 | Siemens NH-2-355 | 355 | [4800.0, 120.0, 6.0, 0.1, 0.004] | 0 | 0 | [650.0, 1116.27, 2350.0, 5840.0, 12790.0] | 0 | 0
Siemens NH-2-400 | Siemens NH-2-400 | 400 | [4800.0, 120.0, 7.0, 0.1, 0.004] | 0 | 0 | [720.0, 1350.0, 2800.0, 6500.0, 15000.0] | 0 | 0
Siemens NH-2-425 | Siemens NH-2-425 | 425 | [4800.0, 120.0, 7.0, 0.1, 0.004] | 0 | 0 | [850.0, 1500.0, 3050.0, 7500.0, 16500.0] | 0 | 0
Siemens NH-2-630 | Siemens NH-2-630 | 630 | [4800.0, 120.0, 7.0, 0.1, 0.004] | 0 | 0 | [1200.0, 2000.0, 4800.0, 12000.0, 26000.0] | 0 | 0

## res_bus
| vm_pu | va_degree | p_mw | q_mvar
0 | 0.97054 | -0.5707 | 0.00098911 | 0.00024789
1 | 0.97059 | -0.56973 | 0 | 0
2 | 0.97039 | -0.57371 | 0 | 0
3 | 0.97092 | -0.5633 | 0 | 0
4 | 0.97159 | -0.5499 | 0.00037976 | 9.5176e-05
5 | 0.97211 | -0.53971 | 0.00036857 | 9.2371e-05
6 | 0.97035 | -0.57451 | 0.0022339 | 0.00055988
7 | 0.9703 | -0.57546 | 0.0028895 | 0.00072419
8 | 0.98249 | -0.33595 | 0.0026659 | 0.00066813
9 | 0.98077 | -0.36947 | 0.00038909 | 9.7515e-05
10 | 0.98919 | -0.20627 | 0.00093597 | 0.00023457
11 | 0.98064 | -0.37207 | 0.00053954 | 0.00013522
12 | 0.99489 | -0.097254 | 0.0038049 | 0.00095359
13 | 0.97692 | -0.44481 | 0.0010591 | 0.00026544
14 | 0.97632 | -0.45663 | 0 | 0
15 | 0.97817 | -0.42029 | 0.00053834 | 0.00013492
16 | 0.97618 | -0.45937 | 0.00036342 | 9.1082e-05
17 | 0.97579 | -0.46704 | 0.0005918 | 0.00014832
18 | 0.97857 | -0.41251 | 0.0021073 | 0.00052815
19 | 0.98045 | -0.37573 | 0.00093662 | 0.00023474
20 | 0.98001 | -0.38445 | 0.0002649 | 6.6391e-05
21 | 0.97985 | -0.38754 | 0.00024652 | 6.1785e-05
22 | 0.97945 | -0.39529 | 0 | 0
23 | 0.97615 | -0.46012 | 0.00036342 | 9.1082e-05
24 | 0.97476 | -0.48727 | 0 | 0
25 | 0.9761 | -0.46112 | 0.00036362 | 9.1133e-05
26 | 0.97398 | -0.50266 | 0.001526 | 0.00038244
27 | 0.97429 | -0.49653 | 0.00069472 | 0.00017411
28 | 0.97475 | -0.48777 | 0.00018414 | 4.6151e-05
29 | 0.97478 | -0.48714 | 0.0013565 | 0.00033998
30 | 0.97448 | -0.49313 | 0.0014271 | 0.00035767
31 | 0.97584 | -0.46618 | 0.0014395 | 0.00036078
32 | 0.97598 | -0.46348 | 0.00036342 | 9.1082e-05
33 | 0.99696 | -0.057827 | 0.0042019 | 0.0010531
34 | 0.99722 | -0.05294 | 0 | 0
35 | 0.9981 | -0.03608 | 0.0016861 | 0.00042258
36 | 0.99792 | -0.039581 | 0.0015393 | 0.00038579
37 | 0.99846 | -0.029292 | 0.0013756 | 0.00034476
38 | 0.97312 | -0.5198 | 0.0016561 | 0.00041506
39 | 0.97313 | -0.51959 | 0.0034061 | 0.00085365
40 | 0.97331 | -0.5159 | 0.0025685 | 0.00064373
41 | 0.97351 | -0.51207 | 0.0021817 | 0.00054679
42 | 0.97375 | -0.50731 | 0.0012005 | 0.00030088
43 | 0.97398 | -0.50277 | 0.000592 | 0.00014837
44 | 0.97354 | -0.51142 | 0.00072252 | 0.00018108
45 | 0.97313 | -0.51959 | 0 | 0
46 | 0.97308 | -0.52053 | 0.00080825 | 0.00020257
47 | 0.97303 | -0.52153 | 0.00090601 | 0.00022707
48 | 0.97609 | -0.46131 | 0.00036342 | 9.1082e-05
49 | 0.97605 | -0.462 | 0.00036342 | 9.1082e-05
50 | 0.976 | -0.46298 | 0 | 0
51 | 0.97599 | -0.46323 | 0.00070525 | 0.00017675
52 | 0.97275 | -0.52693 | 0.00086563 | 0.00021695
53 | 0.97299 | -0.52226 | 0.0007959 | 0.00019947
54 | 0.97256 | -0.53083 | 0.0006791 | 0.0001702
55 | 0.97245 | -0.53292 | 0.00038859 | 9.7389e-05
56 | 0.97256 | -0.53082 | 0.00079215 | 0.00019853
57 | 0.97235 | -0.53488 | 0.00041363 | 0.00010366
58 | 0.97264 | -0.52923 | 0.00033408 | 8.3728e-05
59 | 0.97235 | -0.53494 | 0.0011967 | 0.00029992
60 | 0.97224 | -0.53717 | 0.00055657 | 0.00013949
61 | 0.97281 | -0.52584 | 0 | 0
62 | 0.97277 | -0.52667 | 0.00076595 | 0.00019197
63 | 0.97283 | -0.52552 | 0.00068634 | 0.00017201
64 | 0.97286 | -0.52491 | 0.00080509 | 0.00020177
65 | 0.9729 | -0.52409 | 0.00070221 | 0.00017599
66 | 0.97276 | -0.52677 | 0.0013436 | 0.00033673
67 | 0.97223 | -0.53733 | 0.00038358 | 9.6135e-05
68 | 0.97215 | -0.53886 | 0.00054325 | 0.00013615
69 | 0.97211 | -0.53956 | 0.0003652 | 9.1528e-05
70 | 0.99895 | -0.019981 | 0.0028626 | 0.00071744
71 | 0.99864 | -0.025833 | 0.0016876 | 0.00042295
72 | 0.99932 | -0.01288 | 0.0016854 | 0.00042239
73 | 0.99939 | -0.011669 | 0.0016861 | 0.00042258
74 | 0.99965 | -0.006716 | 0.0016861 | 0.00042258
75 | 0.99982 | -0.0034604 | 0.0016861 | 0.00042258
76 | 0.99597 | -0.077298 | 0.0082174 | 0.0020595
77 | 0.99622 | -0.072353 | 0.0013183 | 0.0003304
78 | 0.9963 | -0.070925 | 0.0012774 | 0.00032014
79 | 0.99459 | -0.10268 | 0 | 0
80 | 0.99373 | -0.11904 | 0 | 0
81 | 0.99608 | -0.074326 | 0 | 0
82 | 0.99272 | -0.13845 | 0.0017279 | 0.00043305
83 | 0.99363 | -0.12099 | 0.001954 | 0.00048973
84 | 1 | 0 | -0.15736 | -0.039724
85 | 0.98995 | -0.19149 | 0 | 0
86 | 0.99709 | -0.055668 | 0.0030942 | 0.00077549
87 | 0.99647 | -0.067591 | 0.0029775 | 0.00074622
88 | 0.9963 | -0.070883 | 0.0029775 | 0.00074622
89 | 0.99675 | -0.06212 | 0.0015527 | 0.00038915
90 | 0.97862 | -0.41173 | 0.00082857 | 0.00020766
91 | 0.97863 | -0.41155 | 0.00058099 | 0.00014561
92 | 0.97861 | -0.41188 | 0.00096814 | 0.00024264
93 | 0.97864 | -0.41135 | 0 | 0
94 | 0.97879 | -0.40845 | 0 | 0
95 | 0.97857 | -0.41273 | 0.0007142 | 0.000179
96 | 0.97883 | -0.40761 | 0.00068182 | 0.00017088
97 | 0.97875 | -0.40929 | 0.00053276 | 0.00013352
98 | 0.97855 | -0.41316 | 0.0030317 | 0.00075983
99 | 0.98989 | -0.19263 | 0.0014835 | 0.0003718
100 | 0.98978 | -0.19488 | 0.0015229 | 0.00038167
101 | 0.98974 | -0.19562 | 0.001413 | 0.00035413
102 | 0.98718 | -0.24484 | 0.00051911 | 0.0001301
103 | 0.98968 | -0.19667 | 0.0028146 | 0.0007054
104 | 0.98643 | -0.25946 | 0.0015913 | 0.00039882
105 | 0.98526 | -0.28207 | 0.0013539 | 0.00033931
106 | 0.98422 | -0.3023 | 0.0011892 | 0.00029805
107 | 0.98357 | -0.31489 | 0.001541 | 0.00038622
108 | 0.98327 | -0.3208 | 0.002399 | 0.00060125
109 | 0.98261 | -0.33366 | 0.001496 | 0.00037493
110 | 0.98253 | -0.33519 | 0.0015584 | 0.00039058
111 | 0.98243 | -0.33725 | 0.0011332 | 0.00028402
112 | 0.9807 | -0.37102 | 0.001264 | 0.0003168
113 | 0.97996 | -0.38551 | 0.0017006 | 0.00042621
114 | 0.9797 | -0.39054 | 0.00083178 | 0.00020846
115 | 0.9795 | -0.39455 | 0 | 0
116 | 0.97894 | -0.40555 | 0.0015875 | 0.00039786
117 | 0.9792 | -0.40041 | 0.0013895 | 0.00034825
118 | 0.97871 | -0.40992 | 0.0014211 | 0.00035617
119 | 0.97935 | -0.39737 | 0.0025637 | 0.00064253
120 | 0.97803 | -0.4234 | 0.0018832 | 0.00047199
121 | 0.97799 | -0.42418 | 0.0027547 | 0.00069038
122 | 0.97932 | -0.39806 | 0.00068241 | 0.00017103
123 | 0.97793 | -0.42523 | 0.0018173 | 0.00045546
124 | 0.97791 | -0.42571 | 0.0022989 | 0.00057616
125 | 0.97921 | -0.40011 | 0.00072562 | 0.00018186
126 | 0.97895 | -0.40538 | 0.0012252 | 0.00030705
127 | 0.97869 | -0.41048 | 0.00056697 | 0.0001421
128 | 0.97861 | -0.41206 | 0.0020492 | 0.00051358
129 | 0.99998 | 149.9956 | 0 | 0

## res_line
| p_from_mw | q_from_mvar | p_to_mw | q_to_mvar | pl_mw | ql_mvar | i_from_ka | i_to_ka | i_ka | vm_from_pu | va_from_degree | vm_to_pu | va_to_degree | loading_percent
0 | -0.00098911 | -0.00024789 | 0.00098915 | 0.00024727 | 4.5746e-08 | -6.2637e-07 | 0.0015165 | 0.0015162 | 0.0015165 | 0.97054 | -0.5707 | 0.97059 | -0.56973 | 0.41662
1 | 0.0051248 | 0.0012841 | -0.0051238 | -0.001284 | 9.7235e-07 | 1.0327e-07 | 0.0078567 | 0.0078569 | 0.0078569 | 0.97059 | -0.56973 | 0.97039 | -0.57371 | 2.1585
2 | -0.0061139 | -0.0015313 | 0.0061158 | 0.0015318 | 1.872e-06 | 4.9555e-07 | 0.0093729 | 0.0093727 | 0.0093729 | 0.97059 | -0.56973 | 0.97092 | -0.5633 | 2.575
3 | 0.0051238 | 0.001284 | -0.0051236 | -0.0012839 | 1.9337e-07 | 2.0566e-08 | 0.0078569 | 0.0078569 | 0.0078569 | 0.97039 | -0.57371 | 0.97035 | -0.57451 | 2.1585
4 | -0.0061158 | -0.0015318 | 0.0061197 | 0.0015328 | 3.9042e-06 | 1.0319e-06 | 0.0093727 | 0.0093722 | 0.0093727 | 0.97092 | -0.5633 | 0.97159 | -0.5499 | 2.5749
5 | -0.0064995 | -0.001628 | 0.0065026 | 0.001629 | 3.1542e-06 | 9.6671e-07 | 0.0099538 | 0.0099534 | 0.0099538 | 0.97159 | -0.5499 | 0.97211 | -0.53971 | 2.7346
6 | -0.0068712 | -0.0017214 | 0.0068712 | 0.0017214 | 4.8543e-08 | 1.656e-08 | 0.010518 | 0.010518 | 0.010518 | 0.97211 | -0.53971 | 0.97211 | -0.53956 | 2.8894
7 | 0.0028897 | 0.00072405 | -0.0028895 | -0.00072419 | 1.3088e-07 | -1.3579e-07 | 0.0044312 | 0.0044313 | 0.0044313 | 0.97035 | -0.57451 | 0.9703 | -0.57546 | 1.2174
8 | 0.049104 | 0.012395 | -0.049025 | -0.012356 | 7.8723e-05 | 3.8398e-05 | 0.074401 | 0.074405 | 0.074405 | 0.98249 | -0.33595 | 0.98077 | -0.36947 | 4.0882
9 | -0.05177 | -0.013063 | 0.052093 | 0.013225 | 0.00032326 | 0.00016222 | 0.078438 | 0.078422 | 0.078438 | 0.98249 | -0.33595 | 0.98919 | -0.20627 | 4.3098
10 | 0.048636 | 0.012259 | -0.04863 | -0.012256 | 6.0611e-06 | 2.9434e-06 | 0.073815 | 0.073815 | 0.073815 | 0.98077 | -0.36947 | 0.98064 | -0.37207 | 4.0558
11 | -0.053029 | -0.01346 | 0.053308 | 0.013601 | 0.00027939 | 0.00014107 | 0.07983 | 0.079817 | 0.07983 | 0.98919 | -0.20627 | 0.99489 | -0.097254 | 4.3863
12 | 0.04809 | 0.012121 | -0.048082 | -0.012117 | 8.4215e-06 | 4.0607e-06 | 0.072996 | 0.072997 | 0.072997 | 0.98064 | -0.37207 | 0.98045 | -0.37573 | 4.0108
13 | -0.057113 | -0.014554 | 0.057236 | 0.014618 | 0.00012237 | 6.3793e-05 | 0.085507 | 0.085502 | 0.085507 | 0.99489 | -0.097254 | 0.99722 | -0.05294 | 4.6982
14 | 0.042779 | 0.010755 | -0.042755 | -0.010745 | 2.4146e-05 | 1.0711e-05 | 0.065172 | 0.065173 | 0.065173 | 0.97692 | -0.44481 | 0.97632 | -0.45663 | 3.581
15 | -0.043838 | -0.011021 | 0.04389 | 0.011044 | 5.1369e-05 | 2.325e-05 | 0.066785 | 0.066781 | 0.066785 | 0.97692 | -0.44481 | 0.97817 | -0.42029 | 3.6695
16 | 0.0072994 | 0.0018228 | -0.0072984 | -0.0018224 | 9.5028e-07 | 3.5206e-07 | 0.011123 | 0.011123 | 0.011123 | 0.97632 | -0.45663 | 0.97618 | -0.45937 | 3.0557
17 | 0.035456 | 0.008922 | -0.035438 | -0.0089115 | 1.7621e-05 | 1.0473e-05 | 0.054051 | 0.054051 | 0.054051 | 0.97632 | -0.45663 | 0.97579 | -0.46704 | 7.4246
18 | -0.044428 | -0.011179 | 0.044444 | 0.011187 | 1.6516e-05 | 7.5443e-06 | 0.0676 | 0.067599 | 0.0676 | 0.97817 | -0.42029 | 0.97857 | -0.41251 | 3.7143
19 | 0.006935 | 0.0017313 | -0.0069348 | -0.0017313 | 2.4795e-07 | 8.4686e-08 | 0.010569 | 0.010569 | 0.010569 | 0.97618 | -0.45937 | 0.97615 | -0.46012 | 2.9035
20 | 0.034846 | 0.0087632 | -0.034812 | -0.008742 | 3.3647e-05 | 2.1137e-05 | 0.053149 | 0.053149 | 0.053149 | 0.97579 | -0.46704 | 0.97476 | -0.48727 | 14.6013
21 | -0.046552 | -0.011715 | 0.04659 | 0.011733 | 3.8333e-05 | 1.8123e-05 | 0.070804 | 0.070801 | 0.070804 | 0.97857 | -0.41251 | 0.97945 | -0.39529 | 3.8903
22 | 0.047145 | 0.011882 | -0.047126 | -0.011872 | 1.9649e-05 | 9.3521e-06 | 0.071575 | 0.071577 | 0.071577 | 0.98045 | -0.37573 | 0.98001 | -0.38445 | 3.9328
23 | 0.046861 | 0.011806 | -0.046854 | -0.011803 | 6.9411e-06 | 3.2915e-06 | 0.071174 | 0.071175 | 0.071175 | 0.98001 | -0.38445 | 0.97985 | -0.38754 | 3.9107
24 | 0.046607 | 0.011741 | -0.04659 | -0.011733 | 1.7272e-05 | 8.162e-06 | 0.0708 | 0.070801 | 0.070801 | 0.97985 | -0.38754 | 0.97945 | -0.39529 | 3.8902
25 | 0.0065713 | 0.0016402 | -0.006571 | -0.0016401 | 3.0926e-07 | 9.5142e-08 | 0.010015 | 0.010015 | 0.010015 | 0.97615 | -0.46012 | 0.9761 | -0.46112 | 2.7513
26 | 0.012555 | 0.0031505 | -0.012546 | -0.0031455 | 9.2072e-06 | 5.0602e-06 | 0.019167 | 0.019168 | 0.019168 | 0.97476 | -0.48727 | 0.97398 | -0.50266 | 5.2658
27 | 0.022257 | 0.0055915 | -0.022248 | -0.0055855 | 9.8303e-06 | 6.0086e-06 | 0.033982 | 0.033982 | 0.033982 | 0.97476 | -0.48727 | 0.97429 | -0.49653 | 9.3356
28 | 0.0062074 | 0.0015489 | -0.0062073 | -0.0015489 | 5.8227e-08 | 1.5581e-08 | 0.0094605 | 0.0094605 | 0.0094605 | 0.9761 | -0.46112 | 0.97609 | -0.46131 | 2.599
29 | 0.01102 | 0.002763 | -0.011018 | -0.0027618 | 2.4412e-06 | 1.2766e-06 | 0.016836 | 0.016836 | 0.016836 | 0.97398 | -0.50266 | 0.97375 | -0.50731 | 4.6254
30 | 0.021553 | 0.0054114 | -0.021546 | -0.0054075 | 6.4091e-06 | 3.9055e-06 | 0.032921 | 0.032921 | 0.032921 | 0.97429 | -0.49653 | 0.97398 | -0.50277 | 9.0441
31 | -0.0016116 | -0.00040151 | 0.0016117 | 0.00040128 | 4.8178e-08 | -2.3394e-07 | 0.0024594 | 0.0024593 | 0.0024594 | 0.97475 | -0.48777 | 0.97478 | -0.48714 | 0.67566
32 | 0.0014275 | 0.00035536 | -0.0014271 | -0.00035767 | 3.6337e-07 | -2.3112e-06 | 0.0021783 | 0.0021792 | 0.0021792 | 0.97475 | -0.48777 | 0.97448 | -0.49313 | 0.59869
33 | -0.0029682 | -0.00074126 | 0.0029712 | 0.00073836 | 2.9528e-06 | -2.9004e-06 | 0.0045301 | 0.0045284 | 0.0045301 | 0.97478 | -0.48714 | 0.97584 | -0.46618 | 1.2445
34 | -0.0044107 | -0.0010991 | 0.0044113 | 0.0010991 | 5.6418e-07 | -5.478e-08 | 0.0067234 | 0.0067233 | 0.0067234 | 0.97584 | -0.46618 | 0.97598 | -0.46348 | 1.8471
35 | -0.0047747 | -0.0011902 | 0.0047748 | 0.0011902 | 1.1307e-07 | 1.2159e-09 | 0.0072774 | 0.0072773 | 0.0072774 | 0.97598 | -0.46348 | 0.976 | -0.46298 | 1.9993
36 | -0.0042019 | -0.0010531 | 0.0042029 | 0.0010529 | 9.7821e-07 | -2.3902e-07 | 0.0062715 | 0.0062712 | 0.0062715 | 0.99696 | -0.057827 | 0.99722 | -0.05294 | 1.7229
37 | -0.061438 | -0.015671 | 0.061488 | 0.015698 | 5.0061e-05 | 2.6864e-05 | 0.091773 | 0.091772 | 0.091773 | 0.99722 | -0.05294 | 0.9981 | -0.03608 | 5.0425
38 | 0.022989 | 0.0057734 | -0.022986 | -0.0057711 | 3.8403e-06 | 2.3439e-06 | 0.034278 | 0.034278 | 0.034278 | 0.9981 | -0.03608 | 0.99792 | -0.039581 | 9.4169
39 | -0.086164 | -0.021894 | 0.086192 | 0.02191 | 2.8169e-05 | 1.6542e-05 | 0.12856 | 0.12856 | 0.12856 | 0.9981 | -0.03608 | 0.99846 | -0.029292 | 7.0639
40 | 0.021446 | 0.0053853 | -0.02143 | -0.0053753 | 1.6446e-05 | 9.966e-06 | 0.031982 | 0.031983 | 0.031983 | 0.99792 | -0.039581 | 0.99709 | -0.055668 | 8.7864
41 | -0.087568 | -0.022255 | 0.087582 | 0.022264 | 1.4589e-05 | 8.5911e-06 | 0.13061 | 0.13061 | 0.13061 | 0.99846 | -0.029292 | 0.99864 | -0.025833 | 7.1765
42 | -0.0016561 | -0.00041506 | 0.0016561 | 0.00041499 | 1.6553e-08 | -7.4917e-08 | 0.0025324 | 0.0025324 | 0.0025324 | 0.97312 | -0.5198 | 0.97313 | -0.51959 | 0.69571
43 | -0.0050622 | -0.0012686 | 0.0050631 | 0.0012687 | 8.9007e-07 | 7.7404e-08 | 0.0077407 | 0.0077405 | 0.0077407 | 0.97313 | -0.51959 | 0.97331 | -0.5159 | 2.1266
44 | -0.0076316 | -0.0019124 | 0.007633 | 0.001913 | 1.3891e-06 | 5.5073e-07 | 0.011667 | 0.011667 | 0.011667 | 0.97331 | -0.5159 | 0.97351 | -0.51207 | 3.2053
45 | -0.0098148 | -0.0024598 | 0.009817 | 0.0024609 | 2.2272e-06 | 1.0972e-06 | 0.015002 | 0.015002 | 0.015002 | 0.97351 | -0.51207 | 0.97375 | -0.50731 | 4.1214
46 | 0.020954 | 0.0052591 | -0.020946 | -0.0052538 | 8.6444e-06 | 5.2527e-06 | 0.032016 | 0.032016 | 0.032016 | 0.97398 | -0.50277 | 0.97354 | -0.51142 | 8.7957
47 | 0.020223 | 0.0050728 | -0.020215 | -0.005068 | 7.869e-06 | 4.7632e-06 | 0.030912 | 0.030912 | 0.030912 | 0.97354 | -0.51142 | 0.97313 | -0.51959 | 8.4923
48 | 0.014209 | 0.0035634 | -0.014208 | -0.003563 | 6.4135e-07 | 3.6546e-07 | 0.021728 | 0.021728 | 0.021728 | 0.97313 | -0.51959 | 0.97308 | -0.52053 | 5.9692
49 | 0.0060065 | 0.0015046 | -0.006006 | -0.0015045 | 5.5538e-07 | 1.3734e-07 | 0.0091843 | 0.0091844 | 0.0091844 | 0.97313 | -0.51959 | 0.97303 | -0.52153 | 2.5232
50 | 0.0134 | 0.0033604 | -0.013396 | -0.0033581 | 4.0867e-06 | 2.2932e-06 | 0.020492 | 0.020492 | 0.020492 | 0.97308 | -0.52053 | 0.97275 | -0.52693 | 5.6296
51 | 0.0050999 | 0.0012774 | -0.0050998 | -0.0012774 | 1.7773e-07 | 1.6963e-08 | 0.0077989 | 0.0077989 | 0.0077989 | 0.97303 | -0.52153 | 0.97299 | -0.52226 | 2.1426
52 | 0.0058439 | 0.0014578 | -0.0058437 | -0.0014578 | 1.9147e-07 | 4.2092e-08 | 0.0089065 | 0.0089065 | 0.0089065 | 0.97609 | -0.46131 | 0.97605 | -0.462 | 2.4468
53 | 0.0054803 | 0.0013667 | -0.0054801 | -0.0013667 | 2.541e-07 | 4.1236e-08 | 0.0083525 | 0.0083525 | 0.0083525 | 0.97605 | -0.462 | 0.976 | -0.46298 | 2.2946
54 | 0.00070526 | 0.00017651 | -0.00070525 | -0.00017675 | 8.4486e-09 | -2.3814e-07 | 0.0010752 | 0.0010752 | 0.0010752 | 0.976 | -0.46298 | 0.97599 | -0.46323 | 0.2954
55 | 0.01253 | 0.0031412 | -0.012529 | -0.0031404 | 1.3705e-06 | 7.5364e-07 | 0.019168 | 0.019168 | 0.019168 | 0.97275 | -0.52693 | 0.97264 | -0.52923 | 5.2659
56 | 0.0043039 | 0.0010779 | -0.0043035 | -0.001078 | 3.7529e-07 | -4.6715e-08 | 0.0065817 | 0.0065819 | 0.0065819 | 0.97299 | -0.52226 | 0.9729 | -0.52409 | 1.8082
57 | 0.010723 | 0.0026875 | -0.010722 | -0.0026869 | 1.0656e-06 | 5.5096e-07 | 0.016406 | 0.016406 | 0.016406 | 0.97256 | -0.53083 | 0.97245 | -0.53292 | 4.5071
58 | -0.011402 | -0.0028577 | 0.011402 | 0.0028577 | 4.3027e-09 | 2.2854e-09 | 0.017445 | 0.017445 | 0.017445 | 0.97256 | -0.53083 | 0.97256 | -0.53082 | 4.7925
59 | 0.010333 | 0.0025895 | -0.010332 | -0.002589 | 9.687e-07 | 4.9178e-07 | 0.015811 | 0.015811 | 0.015811 | 0.97245 | -0.53292 | 0.97235 | -0.53488 | 4.3437
60 | -0.012194 | -0.0030562 | 0.012195 | 0.0030567 | 9.2466e-07 | 5.0387e-07 | 0.018657 | 0.018657 | 0.018657 | 0.97256 | -0.53082 | 0.97264 | -0.52923 | 5.1255
61 | 0.0099184 | 0.0024854 | -0.0099183 | -0.0024854 | 2.5109e-08 | 1.2464e-08 | 0.015178 | 0.015178 | 0.015178 | 0.97235 | -0.53488 | 0.97235 | -0.53494 | 4.1698
62 | 0.0087216 | 0.0021855 | -0.0087207 | -0.002185 | 9.2609e-07 | 4.2076e-07 | 0.013347 | 0.013347 | 0.013347 | 0.97235 | -0.53494 | 0.97224 | -0.53717 | 3.6667
63 | 0.0081641 | 0.0020455 | -0.0081641 | -0.0020455 | 6.2857e-08 | 2.6915e-08 | 0.012495 | 0.012495 | 0.012495 | 0.97224 | -0.53717 | 0.97223 | -0.53733 | 3.4327
64 | 0.0021096 | 0.00052843 | -0.0021095 | -0.00052865 | 8.3441e-08 | -2.119e-07 | 0.0032268 | 0.0032269 | 0.0032269 | 0.97281 | -0.52584 | 0.97277 | -0.52667 | 0.8865
65 | -0.0021096 | -0.00052843 | 0.0021096 | 0.00052835 | 3.2074e-08 | -8.1466e-08 | 0.0032268 | 0.0032267 | 0.0032268 | 0.97281 | -0.52584 | 0.97283 | -0.52552 | 0.88647
66 | 0.0013436 | 0.00033668 | -0.0013436 | -0.00033673 | 6.4436e-09 | -4.6378e-08 | 0.0020552 | 0.0020552 | 0.0020552 | 0.97277 | -0.52667 | 0.97276 | -0.52677 | 0.56462
67 | -0.002796 | -0.00070037 | 0.0027961 | 0.00070027 | 8.1841e-08 | -9.579e-08 | 0.0042765 | 0.0042765 | 0.0042765 | 0.97283 | -0.52552 | 0.97286 | -0.52491 | 1.1749
68 | -0.0036011 | -0.00090204 | 0.0036013 | 0.00090198 | 1.3947e-07 | -6.2971e-08 | 0.0055079 | 0.0055078 | 0.0055079 | 0.97286 | -0.52491 | 0.9729 | -0.52409 | 1.5132
69 | 0.0077805 | 0.0019494 | -0.0077799 | -0.0019491 | 5.6621e-07 | 2.3034e-07 | 0.011908 | 0.011908 | 0.011908 | 0.97223 | -0.53733 | 0.97215 | -0.53886 | 3.2714
70 | 0.0072367 | 0.001813 | -0.0072364 | -0.0018129 | 2.4337e-07 | 9.0174e-08 | 0.011077 | 0.011077 | 0.011077 | 0.97215 | -0.53886 | 0.97211 | -0.53956 | 3.043
71 | 0.089295 | 0.022702 | -0.08927 | -0.022687 | 2.5163e-05 | 1.4866e-05 | 0.13313 | 0.13313 | 0.13313 | 0.99895 | -0.019981 | 0.99864 | -0.025833 | 7.3146
72 | -0.092158 | -0.023419 | 0.092189 | 0.023438 | 3.1522e-05 | 1.8716e-05 | 0.13739 | 0.13739 | 0.13739 | 0.99895 | -0.019981 | 0.99932 | -0.01288 | 7.5489
73 | -0.093875 | -0.02386 | 0.09388 | 0.023863 | 5.4709e-06 | 3.2572e-06 | 0.1399 | 0.1399 | 0.1399 | 0.99932 | -0.01288 | 0.99939 | -0.011669 | 7.6868
74 | -0.095566 | -0.024286 | 0.095589 | 0.0243 | 2.2799e-05 | 1.3609e-05 | 0.14241 | 0.14241 | 0.14241 | 0.99939 | -0.011669 | 0.99965 | -0.006716 | 7.8247
75 | -0.097275 | -0.024722 | 0.09729 | 0.024731 | 1.5253e-05 | 9.1268e-06 | 0.14492 | 0.14492 | 0.14492 | 0.99965 | -0.006716 | 0.99982 | -0.0034604 | 7.9626
76 | -0.098976 | -0.025154 | 0.098993 | 0.025164 | 1.6495e-05 | 9.8933e-06 | 0.14743 | 0.14743 | 0.14743 | 0.99982 | -0.0034604 | 1 | 0 | 8.1005
77 | -0.0082174 | -0.0020595 | 0.0082193 | 0.0020603 | 1.9362e-06 | 7.9327e-07 | 0.012277 | 0.012277 | 0.012277 | 0.99597 | -0.077298 | 0.99622 | -0.072353 | 3.3728
78 | -0.0095377 | -0.0023907 | 0.0095383 | 0.002391 | 6.4896e-07 | 3.043e-07 | 0.014246 | 0.014246 | 0.014246 | 0.99622 | -0.072353 | 0.9963 | -0.070925 | 3.9138
79 | -0.010816 | -0.0027111 | 0.010816 | 0.0027111 | 2.1416e-08 | 1.0856e-08 | 0.016154 | 0.016154 | 0.016154 | 0.9963 | -0.070925 | 0.9963 | -0.070883 | 4.4379
80 | 0.056436 | 0.014381 | -0.056391 | -0.014353 | 4.4519e-05 | 2.8277e-05 | 0.084519 | 0.084519 | 0.084519 | 0.99459 | -0.10268 | 0.99373 | -0.11904 | 23.2195
81 | -0.056436 | -0.014381 | 0.056513 | 0.01443 | 7.7334e-05 | 4.9118e-05 | 0.084519 | 0.084519 | 0.084519 | 0.99459 | -0.10268 | 0.99608 | -0.074326 | 23.2195
82 | 0.054437 | 0.013864 | -0.054386 | -0.013832 | 5.0914e-05 | 3.2321e-05 | 0.081593 | 0.081593 | 0.081593 | 0.99373 | -0.11904 | 0.99272 | -0.13845 | 22.4157
83 | 0.0019542 | 0.00048911 | -0.001954 | -0.00048973 | 1.8098e-07 | -6.1432e-07 | 0.002926 | 0.0029263 | 0.0029263 | 0.99373 | -0.11904 | 0.99363 | -0.12099 | 0.80392
84 | -0.056513 | -0.01443 | 0.056717 | 0.01456 | 0.00020381 | 0.00012944 | 0.084519 | 0.084518 | 0.084519 | 0.99608 | -0.074326 | 1 | 0 | 23.2194
85 | 0.052658 | 0.013399 | -0.052524 | -0.013313 | 0.00013423 | 8.5167e-05 | 0.079003 | 0.079003 | 0.079003 | 0.99272 | -0.13845 | 0.98995 | -0.19149 | 21.7042
86 | 0.045289 | 0.0115 | -0.045173 | -0.011427 | 0.00011596 | 7.336e-05 | 0.068128 | 0.068128 | 0.068128 | 0.98995 | -0.19149 | 0.98718 | -0.24484 | 18.7166
87 | 0.0072352 | 0.001813 | -0.0072348 | -0.0018129 | 3.9418e-07 | 1.3801e-07 | 0.010875 | 0.010875 | 0.010875 | 0.98995 | -0.19149 | 0.98989 | -0.19263 | 2.9877
88 | 0.018336 | 0.0045998 | -0.01833 | -0.0045965 | 5.6384e-06 | 3.3468e-06 | 0.027365 | 0.027365 | 0.027365 | 0.99709 | -0.055668 | 0.99675 | -0.06212 | 7.5178
89 | 0.013795 | 0.0034586 | -0.013793 | -0.0034573 | 2.164e-06 | 1.2079e-06 | 0.020601 | 0.020601 | 0.020601 | 0.99647 | -0.067591 | 0.9963 | -0.070883 | 5.6596
90 | -0.016773 | -0.0042048 | 0.016777 | 0.0042073 | 4.3731e-06 | 2.5566e-06 | 0.025047 | 0.025047 | 0.025047 | 0.99647 | -0.067591 | 0.99675 | -0.06212 | 6.881
91 | -0.0017967 | -0.00045019 | 0.0017967 | 0.00045014 | 1.5076e-08 | -5.8034e-08 | 0.0027319 | 0.0027319 | 0.0027319 | 0.97862 | -0.41173 | 0.97863 | -0.41155 | 0.75053
92 | 0.00096815 | 0.00024254 | -0.00096814 | -0.00024264 | 7.0082e-09 | -1.0387e-07 | 0.0014721 | 0.0014721 | 0.0014721 | 0.97862 | -0.41173 | 0.97861 | -0.41188 | 0.40442
93 | -0.0023777 | -0.00059575 | 0.0023777 | 0.0005957 | 2.2854e-08 | -4.3959e-08 | 0.0036153 | 0.0036153 | 0.0036153 | 0.97863 | -0.41155 | 0.97864 | -0.41135 | 0.99321
94 | -0.006124 | -0.0015344 | 0.0061249 | 0.0015346 | 8.4689e-07 | 2.1467e-07 | 0.0093113 | 0.0093112 | 0.0093113 | 0.97864 | -0.41135 | 0.97879 | -0.40845 | 2.5581
95 | 0.0037463 | 0.00093867 | -0.003746 | -0.00093877 | 2.4653e-07 | -9.6792e-08 | 0.0056961 | 0.0056962 | 0.0056962 | 0.97864 | -0.41135 | 0.97857 | -0.41273 | 1.5649
96 | -0.0092742 | -0.002323 | 0.0092746 | 0.0023232 | 3.691e-07 | 1.7399e-07 | 0.014099 | 0.014099 | 0.014099 | 0.97879 | -0.40845 | 0.97883 | -0.40761 | 3.8733
97 | 0.0031494 | 0.00078844 | -0.0031492 | -0.00078854 | 1.2683e-07 | -1.0428e-07 | 0.0047875 | 0.0047876 | 0.0047876 | 0.97879 | -0.40845 | 0.97875 | -0.40929 | 1.3153
98 | 0.0030318 | 0.00075977 | -0.0030317 | -0.00075983 | 6.1443e-08 | -5.7525e-08 | 0.0046102 | 0.0046102 | 0.0046102 | 0.97857 | -0.41273 | 0.97855 | -0.41316 | 1.2665
99 | -0.0099564 | -0.0024941 | 0.0099575 | 0.0024946 | 1.0602e-06 | 5.2337e-07 | 0.015135 | 0.015135 | 0.015135 | 0.97883 | -0.40761 | 0.97895 | -0.40538 | 4.158
100 | 0.0026165 | 0.00065502 | -0.0026163 | -0.00065524 | 1.4759e-07 | -2.1815e-07 | 0.0039776 | 0.0039777 | 0.0039777 | 0.97875 | -0.40929 | 0.97869 | -0.41048 | 1.0928
101 | 0.0057513 | 0.0014411 | -0.0057507 | -0.001441 | 6.1607e-07 | 1.1175e-07 | 0.0086453 | 0.0086454 | 0.0086454 | 0.98989 | -0.19263 | 0.98978 | -0.19488 | 2.3751
102 | 0.0042278 | 0.0010593 | -0.0042277 | -0.0010593 | 1.488e-07 | -3.1e-08 | 0.006356 | 0.006356 | 0.006356 | 0.98978 | -0.19488 | 0.98974 | -0.19562 | 1.7462
103 | 0.0028147 | 0.00070522 | -0.0028146 | -0.0007054 | 1.4145e-07 | -1.8015e-07 | 0.0042317 | 0.0042318 | 0.0042318 | 0.98974 | -0.19562 | 0.98968 | -0.19667 | 1.1626
104 | 0.044654 | 0.011297 | -0.044623 | -0.011277 | 3.1301e-05 | 1.9797e-05 | 0.067346 | 0.067346 | 0.067346 | 0.98718 | -0.24484 | 0.98643 | -0.25946 | 18.5016
105 | 0.043031 | 0.010878 | -0.042985 | -0.010849 | 4.6613e-05 | 2.9457e-05 | 0.064945 | 0.064946 | 0.064946 | 0.98643 | -0.25946 | 0.98526 | -0.28207 | 17.8422
106 | 0.041631 | 0.010509 | -0.04159 | -0.010484 | 4.0289e-05 | 2.5439e-05 | 0.062901 | 0.062901 | 0.062901 | 0.98526 | -0.28207 | 0.98422 | -0.3023 | 17.2805
107 | 0.040401 | 0.010186 | -0.040377 | -0.010171 | 2.4341e-05 | 1.5358e-05 | 0.061103 | 0.061103 | 0.061103 | 0.98422 | -0.3023 | 0.98357 | -0.31489 | 16.7866
108 | 0.038836 | 0.0097844 | -0.038825 | -0.0097775 | 1.0968e-05 | 6.9121e-06 | 0.058772 | 0.058772 | 0.058772 | 0.98357 | -0.31489 | 0.98327 | -0.3208 | 16.1461
109 | 0.036426 | 0.0091762 | -0.036403 | -0.0091622 | 2.2394e-05 | 1.4083e-05 | 0.055141 | 0.055141 | 0.055141 | 0.98327 | -0.3208 | 0.98261 | -0.33366 | 15.1487
110 | 0.034907 | 0.0087872 | -0.034905 | -0.0087856 | 2.5385e-06 | 1.594e-06 | 0.052876 | 0.052876 | 0.052876 | 0.98261 | -0.33366 | 0.98253 | -0.33519 | 14.5264
111 | 0.033346 | 0.008395 | -0.033343 | -0.008393 | 3.2853e-06 | 2.0591e-06 | 0.050516 | 0.050516 | 0.050516 | 0.98253 | -0.33519 | 0.98243 | -0.33725 | 13.8779
112 | 0.03221 | 0.008109 | -0.032158 | -0.0080765 | 5.191e-05 | 3.2487e-05 | 0.048799 | 0.0488 | 0.0488 | 0.98243 | -0.33725 | 0.9807 | -0.37102 | 13.4065
113 | 0.030894 | 0.0077597 | -0.030873 | -0.0077463 | 2.1353e-05 | 1.3339e-05 | 0.046882 | 0.046882 | 0.046882 | 0.9807 | -0.37102 | 0.97996 | -0.38551 | 12.8796
114 | 0.029172 | 0.0073201 | -0.029165 | -0.0073158 | 6.986e-06 | 4.3515e-06 | 0.044299 | 0.0443 | 0.0443 | 0.97996 | -0.38551 | 0.9797 | -0.39054 | 12.1702
115 | 0.028333 | 0.0071073 | -0.028328 | -0.0071039 | 5.419e-06 | 3.3699e-06 | 0.043036 | 0.043036 | 0.043036 | 0.9797 | -0.39054 | 0.9795 | -0.39455 | 11.8231
116 | 0.012597 | 0.0031578 | -0.012595 | -0.0031566 | 2.1048e-06 | 1.1542e-06 | 0.019137 | 0.019137 | 0.019137 | 0.9795 | -0.39455 | 0.97932 | -0.39806 | 5.2574
117 | 0.015731 | 0.0039462 | -0.015729 | -0.0039449 | 2.1127e-06 | 1.228e-06 | 0.023899 | 0.0239 | 0.0239 | 0.9795 | -0.39455 | 0.97935 | -0.39737 | 6.5658
118 | -0.011771 | -0.0029515 | 0.011774 | 0.0029531 | 2.8849e-06 | 1.5442e-06 | 0.017893 | 0.017893 | 0.017893 | 0.97894 | -0.40555 | 0.9792 | -0.40041 | 4.9156
119 | 0.010184 | 0.0025537 | -0.010181 | -0.0025526 | 2.1163e-06 | 1.0584e-06 | 0.01548 | 0.01548 | 0.01548 | 0.97894 | -0.40555 | 0.97871 | -0.40992 | 4.2527
120 | -0.013163 | -0.0033013 | 0.013165 | 0.0033024 | 1.9109e-06 | 1.0628e-06 | 0.020004 | 0.020004 | 0.020004 | 0.9792 | -0.40041 | 0.97935 | -0.39737 | 5.4957
121 | 0.0087603 | 0.0021965 | -0.0087546 | -0.0021939 | 5.6264e-06 | 2.5389e-06 | 0.013319 | 0.01332 | 0.01332 | 0.97871 | -0.40992 | 0.97803 | -0.4234 | 3.6592
122 | 0.0068714 | 0.0017219 | -0.0068711 | -0.0017219 | 2.5435e-07 | 8.491e-08 | 0.010454 | 0.010454 | 0.010454 | 0.97803 | -0.4234 | 0.97799 | -0.42418 | 2.8721
123 | 0.0041165 | 0.0010315 | -0.0041163 | -0.0010315 | 2.0694e-07 | -4.407e-08 | 0.0062632 | 0.0062632 | 0.0062632 | 0.97799 | -0.42418 | 0.97793 | -0.42523 | 1.7207
124 | 0.011912 | 0.0029856 | -0.011911 | -0.002985 | 1.1656e-06 | 6.2662e-07 | 0.0181 | 0.0181 | 0.0181 | 0.97932 | -0.39806 | 0.97921 | -0.40011 | 4.9725
125 | 0.002299 | 0.00057605 | -0.0022989 | -0.00057616 | 5.2655e-08 | -1.1027e-07 | 0.003498 | 0.0034981 | 0.0034981 | 0.97793 | -0.42523 | 0.97791 | -0.42571 | 0.96101
126 | 0.011185 | 0.0028031 | -0.011183 | -0.0028017 | 2.8052e-06 | 1.4697e-06 | 0.016997 | 0.016997 | 0.016997 | 0.97921 | -0.40011 | 0.97895 | -0.40538 | 4.6696
127 | 0.0020493 | 0.00051314 | -0.0020492 | -0.00051358 | 1.5445e-07 | -4.3422e-07 | 0.0031157 | 0.0031159 | 0.0031159 | 0.97869 | -0.41048 | 0.97861 | -0.41206 | 0.85602

## res_trafo
| p_hv_mw | q_hv_mvar | p_lv_mw | q_lv_mvar | pl_mw | ql_mvar | i_hv_ka | i_lv_ka | vm_hv_pu | va_hv_degree | vm_lv_pu | va_lv_degree | loading_percent
0 | -1.2729e-15 | -1.3162e-15 | 0.00165 | 1.2699e-07 | 0.00165 | 1.2699e-07 | 5.2857e-17 | 0.0023815 | 0.99998 | 149.9956 | 1 | 0 | 0.2619

## res_ext_grid
| p_mw | q_mvar
0 | 0.15818 | 0.03993

## res_load
| p_mw | q_mvar
0 | 0.00098911 | 0.00024789
1 | 0.00037976 | 9.5176e-05
2 | 0.00036857 | 9.2371e-05
3 | 0.0022339 | 0.00055988
4 | 0.0028895 | 0.00072419
5 | 0.0026659 | 0.00066813
6 | 0.00038909 | 9.7515e-05
7 | 0.00093597 | 0.00023457
8 | 0.00053954 | 0.00013522
9 | 0.0038049 | 0.00095359
10 | 0.0010591 | 0.00026544
11 | 0.00053834 | 0.00013492
12 | 0.00036342 | 9.1082e-05
13 | 0.0005918 | 0.00014832
14 | 0.0021073 | 0.00052815
15 | 0.00093662 | 0.00023474
16 | 0.0002649 | 6.6391e-05
17 | 0.00024652 | 6.1785e-05
18 | 0.00036342 | 9.1082e-05
19 | 0.00036362 | 9.1133e-05
20 | 0.001526 | 0.00038244
21 | 0.00069472 | 0.00017411
22 | 0.00018414 | 4.6151e-05
23 | 0.0013565 | 0.00033998
24 | 0.0014271 | 0.00035767
25 | 0.0014395 | 0.00036078
26 | 0.00036342 | 9.1082e-05
27 | 0.0042019 | 0.0010531
28 | 0.0016861 | 0.00042258
29 | 0.0015393 | 0.00038579
30 | 0.0013756 | 0.00034476
31 | 0.0016561 | 0.00041506
32 | 0.0034061 | 0.00085365
33 | 0.0025685 | 0.00064373
34 | 0.0021817 | 0.00054679
35 | 0.0012005 | 0.00030088
36 | 0.000592 | 0.00014837
37 | 0.00072252 | 0.00018108
38 | 0.00080825 | 0.00020257
39 | 0.00090601 | 0.00022707
40 | 0.00036342 | 9.1082e-05
41 | 0.00036342 | 9.1082e-05
42 | 0.00070525 | 0.00017675
43 | 0.00086563 | 0.00021695
44 | 0.0007959 | 0.00019947
45 | 0.0006791 | 0.0001702
46 | 0.00038859 | 9.7389e-05
47 | 0.00079215 | 0.00019853
48 | 0.00041363 | 0.00010366
49 | 0.00033408 | 8.3728e-05
50 | 0.0011967 | 0.00029992
51 | 0.00055657 | 0.00013949
52 | 0.00076595 | 0.00019197
53 | 0.00068634 | 0.00017201
54 | 0.00080509 | 0.00020177
55 | 0.00070221 | 0.00017599
56 | 0.0013436 | 0.00033673
57 | 0.00038358 | 9.6135e-05
58 | 0.00054325 | 0.00013615
59 | 0.0003652 | 9.1528e-05
60 | 0.0028626 | 0.00071744
61 | 0.0016876 | 0.00042295
62 | 0.0016854 | 0.00042239
63 | 0.0016861 | 0.00042258
64 | 0.0016861 | 0.00042258
65 | 0.0016861 | 0.00042258
66 | 0.0082174 | 0.0020595
67 | 0.0013183 | 0.0003304
68 | 0.0012774 | 0.00032014
69 | 0.0017279 | 0.00043305
70 | 0.001954 | 0.00048973
71 | 0.00082377 | 0.00020646
72 | 0.0030942 | 0.00077549
73 | 0.0029775 | 0.00074622
74 | 0.0029775 | 0.00074622
75 | 0.0015527 | 0.00038915
76 | 0.00082857 | 0.00020766
77 | 0.00058099 | 0.00014561
78 | 0.00096814 | 0.00024264
79 | 0.0007142 | 0.000179
80 | 0.00068182 | 0.00017088
81 | 0.00053276 | 0.00013352
82 | 0.0030317 | 0.00075983
83 | 0.0014835 | 0.0003718
84 | 0.0015229 | 0.00038167
85 | 0.001413 | 0.00035413
86 | 0.00051911 | 0.0001301
87 | 0.0028146 | 0.0007054
88 | 0.0015913 | 0.00039882
89 | 0.0013539 | 0.00033931
90 | 0.0011892 | 0.00029805
91 | 0.001541 | 0.00038622
92 | 0.002399 | 0.00060125
93 | 0.001496 | 0.00037493
94 | 0.0015584 | 0.00039058
95 | 0.0011332 | 0.00028402
96 | 0.001264 | 0.0003168
97 | 0.0017006 | 0.00042621
98 | 0.00083178 | 0.00020846
99 | 0.0015875 | 0.00039786
100 | 0.0013895 | 0.00034825
101 | 0.0014211 | 0.00035617
102 | 0.0025637 | 0.00064253
103 | 0.0018832 | 0.00047199
104 | 0.0027547 | 0.00069038
105 | 0.00068241 | 0.00017103
106 | 0.0018173 | 0.00045546
107 | 0.0022989 | 0.00057616
108 | 0.00072562 | 0.00018186
109 | 0.0012252 | 0.00030705
110 | 0.00056697 | 0.0001421
111 | 0.0020492 | 0.00051358

## dtypes
| element | column | dtype
0 | bus | name | object
1 | bus | vn_kv | float64
2 | bus | type | object
3 | bus | zone | object
4 | bus | in_service | bool
5 | load | name | object
6 | load | bus | uint32
7 | load | p_mw | float64
8 | load | q_mvar | float64
9 | load | const_z_percent | float64
10 | load | const_i_percent | float64
11 | load | sn_mva | float64
12 | load | scaling | float64
13 | load | in_service | bool
14 | load | type | object
15 | ext_grid | name | object
16 | ext_grid | bus | uint32
17 | ext_grid | vm_pu | float64
18 | ext_grid | va_degree | float64
19 | ext_grid | slack_weight | float64
20 | ext_grid | in_service | bool
21 | line | name | object
22 | line | std_type | object
23 | line | from_bus | uint32
24 | line | to_bus | uint32
25 | line | length_km | float64
26 | line | r_ohm_per_km | float64
27 | line | x_ohm_per_km | float64
28 | line | c_nf_per_km | float64
29 | line | g_us_per_km | float64
30 | line | max_i_ka | float64
31 | line | df | float64
32 | line | parallel | uint32
33 | line | type | object
34 | line | in_service | bool
35 | trafo | name | object
36 | trafo | std_type | object
37 | trafo | hv_bus | uint32
38 | trafo | lv_bus | uint32
39 | trafo | sn_mva | float64
40 | trafo | vn_hv_kv | float64
41 | trafo | vn_lv_kv | float64
42 | trafo | vk_percent | float64
43 | trafo | vkr_percent | float64
44 | trafo | pfe_kw | float64
45 | trafo | i0_percent | float64
46 | trafo | shift_degree | float64
47 | trafo | tap_side | object
48 | trafo | tap_neutral | int32
49 | trafo | tap_min | int32
50 | trafo | tap_max | int32
51 | trafo | tap_step_percent | float64
52 | trafo | tap_step_degree | float64
53 | trafo | tap_pos | int32
54 | trafo | tap_phase_shifter | bool
55 | trafo | parallel | uint32
56 | trafo | df | float64
57 | trafo | in_service | bool
58 | line_geodata | coords | object
59 | bus_geodata | x | float64
60 | bus_geodata | y | float64
61 | bus_geodata | coords | object
62 | res_bus | vm_pu | float64
63 | res_bus | va_degree | float64
64 | res_bus | p_mw | float64
65 | res_bus | q_mvar | float64
66 | res_line | p_from_mw | float64
67 | res_line | q_from_mvar | float64
68 | res_line | p_to_mw | float64
69 | res_line | q_to_mvar | float64
70 | res_line | pl_mw | float64
71 | res_line | ql_mvar | float64
72 | res_line | i_from_ka | float64
73 | res_line | i_to_ka | float64
74 | res_line | i_ka | float64
75 | res_line | vm_from_pu | float64
76 | res_line | va_from_degree | float64
77 | res_line | vm_to_pu | float64
78 | res_line | va_to_degree | float64
79 | res_line | loading_percent | float64
80 | res_trafo | p_hv_mw | float64
81 | res_trafo | q_hv_mvar | float64
82 | res_trafo | p_lv_mw | float64
83 | res_trafo | q_lv_mvar | float64
84 | res_trafo | pl_mw | float64
85 | res_trafo | ql_mvar | float64
86 | res_trafo | i_hv_ka | float64
87 | res_trafo | i_lv_ka | float64
88 | res_trafo | vm_hv_pu | float64
89 | res_trafo | va_hv_degree | float64
90 | res_trafo | vm_lv_pu | float64
91 | res_trafo | va_lv_degree | float64
92 | res_trafo | loading_percent | float64
93 | res_ext_grid | p_mw | float64
94 | res_ext_grid | q_mvar | float64
95 | res_load | p_mw | float64
96 | res_load | q_mvar | float64

## parameters
| version | format_version | converged | OPF_converged | name | f_hz | sn_mva
0 | 2.14.6 | 2.14.0 | TRUE | FALSE |  | 50 | 1