## bus
| name | vn_kv | type | zone | in_service
0 | bus_LV_2149-3_0_6_node_0 | 0.4 | n |  | TRUE
1 | bus_LV_2149-3_0_6_node_1 | 0.4 | n |  | TRUE
2 | bus_LV_2149-3_0_6_node_2 | 0.4 | n |  | TRUE
3 | bus_LV_2149-3_0_6_node_3 | 0.4 | n |  | TRUE
4 | bus_LV_2149-3_0_6_node_4 | 0.4 | n |  | TRUE
5 | bus_LV_2149-3_0_6_node_5 | 0.4 | n |  | TRUE
6 | bus_LV_2149-3_0_6_node_6 | 0.4 | n |  | TRUE
7 | bus_LV_2149-3_0_6_node_7 | 0.4 | n |  | TRUE
8 | bus_LV_2149-3_0_6_node_225 | 0.4 | n |  | TRUE
9 | bus_LV_2149-3_0_6_node_8 | 0.4 | n |  | TRUE
10 | bus_LV_2149-3_0_6_node_37 | 0.4 | n |  | TRUE
11 | bus_LV_2149-3_0_6_node_30 | 0.4 | n |  | TRUE
12 | bus_LV_2149-3_0_6_node_9 | 0.4 | n |  | TRUE
13 | bus_LV_2149-3_0_6_node_10 | 0.4 | n |  | TRUE
14 | bus_LV_2149-3_0_6_node_13 | 0.4 | n |  | TRUE
15 | bus_LV_2149-3_0_6_node_11 | 0.4 | n |  | TRUE
16 | bus_LV_2149-3_0_6_node_12 | 0.4 | n |  | TRUE
17 | bus_LV_2149-3_0_6_node_14 | 0.4 | n |  | TRUE
18 | bus_LV_2149-3_0_6_node_15 | 0.4 | n |  | TRUE
19 | bus_LV_2149-3_0_6_node_16 | 0.4 | n |  | TRUE
20 | bus_LV_2149-3_0_6_node_17 | 0.4 | n |  | TRUE
21 | bus_LV_2149-3_0_6_node_18 | 0.4 | n |  | TRUE
22 | bus_LV_2149-3_0_6_node_19 | 0.4 | n |  | TRUE
23 | bus_LV_2149-3_0_6_node_20 | 0.4 | n |  | TRUE
24 | bus_LV_2149-3_0_6_node_21 | 0.4 | n |  | TRUE
25 | bus_LV_2149-3_0_6_node_22 | 0.4 | n |  | TRUE
26 | bus_LV_2149-3_0_6_node_28 | 0.4 | n |  | TRUE
27 | bus_LV_2149-3_0_6_node_29 | 0.4 | n |  | TRUE
28 | bus_LV_2149-3_0_6_node_23 | 0.4 | n |  | TRUE
29 | bus_LV_2149-3_0_6_node_24 | 0.4 | n |  | TRUE
30 | bus_LV_2149-3_0_6_node_25 | 0.4 | n |  | TRUE
31 | bus_LV_2149-3_0_6_node_26 | 0.4 | n |  | TRUE
32 | bus_LV_2149-3_0_6_node_27 | 0.4 | n |  | TRUE
33 | bus_LV_2149-3_0_6_node_31 | 0.4 | n |  | TRUE
34 | bus_LV_2149-3_0_6_node_32 | 0.4 | n |  | TRUE
35 | bus_LV_2149-3_0_6_node_34 | 0.4 | n |  | TRUE
36 | bus_LV_2149-3_0_6_node_33 | 0.4 | n |  | TRUE
37 | bus_LV_2149-3_0_6_node_201 | 0.4 | n |  | TRUE
38 | bus_LV_2149-3_0_6_node_200 | 0.4 | n |  | TRUE
39 | bus_LV_2149-3_0_6_node_35 | 0.4 | n |  | TRUE
40 | bus_LV_2149-3_0_6_node_36 | 0.4 | n |  | TRUE
41 | bus_LV_2149-3_0_6_node_39 | 0.4 | n |  | TRUE
42 | bus_LV_2149-3_0_6_node_38 | 0.4 | n |  | TRUE
43 | bus_LV_2149-3_0_6_node_40 | 0.4 | n |  | TRUE
44 | bus_LV_2149-3_0_6_node_41 | 0.4 | n |  | TRUE
45 | bus_LV_2149-3_0_6_node_42 | 0.4 | n |  | TRUE
46 | bus_LV_2149-3_0_6_node_202 | 0.4 | n |  | TRUE
47 | bus_LV_2149-3_0_6_node_181 | 0.4 | n |  | TRUE
48 | bus_LV_2149-3_0_6_node_182 | 0.4 | n |  | TRUE
49 | bus_LV_2149-3_0_6_node_183 | 0.4 | n |  | TRUE
50 | bus_LV_2149-3_0_6_node_184 | 0.4 | n |  | TRUE
51 | bus_LV_2149-3_0_6_node_185 | 0.4 | n |  | TRUE
52 | bus_LV_2149-3_0_6_node_186 | 0.4 | n |  | TRUE
53 | bus_LV_2149-3_0_6_node_187 | 0.4 | n |  | TRUE
54 | bus_LV_2149-3_0_6_node_188 | 0.4 | n |  | TRUE
55 | bus_LV_2149-3_0_6_node_211 | 0.4 | n |  | TRUE
56 | bus_LV_2149-3_0_6_node_212 | 0.4 | n |  | TRUE
57 | bus_LV_2149-3_0_6_node_196 | 0.4 | n |  | TRUE
58 | bus_LV_2149-3_0_6_node_194 | 0.4 | n |  | TRUE
59 | bus_LV_2149-3_0_6_node_189 | 0.4 | n |  | TRUE
60 | bus_LV_2149-3_0_6_node_190 | 0.4 | n |  | TRUE
61 | bus_LV_2149-3_0_6_node_191 | 0.4 | n |  | TRUE
62 | bus_LV_2149-3_0_6_node_198 | 0.4 | n |  | TRUE
63 | bus_LV_2149-3_0_6_node_192 | 0.4 | n |  | TRUE
64 | bus_LV_2149-3_0_6_node_193 | 0.4 | n |  | TRUE
65 | bus_LV_2149-3_0_6_node_210 | 0.4 | n |  | TRUE
66 | bus_LV_2149-3_0_6_node_197 | 0.4 | n |  | TRUE
67 | bus_LV_2149-3_0_6_node_199 | 0.4 | n |  | TRUE
68 | bus_LV_2149-3_0_6_node_205 | 0.4 | n |  | TRUE
69 | bus_LV_2149-3_0_6_node_203 | 0.4 | n |  | TRUE
70 | bus_LV_2149-3_0_6_node_204 | 0.4 | n |  | TRUE
71 | bus_LV_2149-3_0_6_node_209 | 0.4 | n |  | TRUE
72 | bus_LV_2149-3_0_6_node_208 | 0.4 | n |  | TRUE
73 | bus_LV_2149-3_0_6_node_227 | 0.4 | n |  | TRUE
74 | bus_LV_2149-3_0_6_node_213 | 0.4 | n |  | TRUE
75 | bus_LV_2149-3_0_6_node_220 | 0.4 | n |  | TRUE
76 | bus_LV_2149-3_0_6_node_219 | 0.4 | n |  | TRUE
77 | bus_LV_2149-3_0_6_node_214 | 0.4 | n |  | TRUE
78 | bus_LV_2149-3_0_6_node_215 | 0.4 | n |  | TRUE
79 | bus_LV_2149-3_0_6_node_216 | 0.4 | n |  | TRUE
80 | bus_LV_2149-3_0_6_node_217 | 0.4 | n |  | TRUE
81 | bus_LV_2149-3_0_6_node_218 | 0.4 | n |  | TRUE
82 | bus_LV_2149-3_0_6_node_221 | 0.4 | n |  | TRUE
83 | bus_LV_2149-3_0_6_node_222 | 0.4 | n |  | TRUE
84 | bus_LV_2149-3_0_6_node_223 | 0.4 | n |  | TRUE
85 | bus_MV_27_0_node_162 | 20 | n |  | TRUE

## load
| name | bus | p_mw | q_mvar | const_z_percent | const_i_percent | sn_mva | scaling | in_service | type
0 | LV_2149-3_0_6_load_0 | 0 | 0.0039979 | 0.001002 | 0 | 0 |  | 1 | TRUE | wye
1 | LV_2149-3_0_6_load_5 | 5 | 0.0037484 | 0.00093943 | 0 | 0 |  | 1 | TRUE | wye
2 | LV_2149-3_0_6_load_6 | 6 | 0.0080512 | 0.0020178 | 0 | 0 |  | 1 | TRUE | wye
3 | LV_2149-3_0_6_load_7 | 7 | 0.0061524 | 0.0015419 | 0 | 0 |  | 1 | TRUE | wye
4 | LV_2149-3_0_6_load_225 | 8 | 0.0070908 | 0.0017771 | 0 | 0 |  | 1 | TRUE | wye
5 | LV_2149-3_0_6_load_8 | 9 | 0.001025 | 0.00025688 | 0 | 0 |  | 1 | TRUE | wye
6 | LV_2149-3_0_6_load_9 | 12 | 0.007053 | 0.0017677 | 0 | 0 |  | 1 | TRUE | wye
7 | LV_2149-3_0_6_load_10 | 13 | 0.0023455 | 0.00058783 | 0 | 0 |  | 1 | TRUE | wye
8 | LV_2149-3_0_6_load_11 | 15 | 0.0013502 | 0.00033839 | 0 | 0 |  | 1 | TRUE | wye
9 | LV_2149-3_0_6_load_12 | 16 | 0.010261 | 0.0025717 | 0 | 0 |  | 1 | TRUE | wye
10 | LV_2149-3_0_6_load_14 | 17 | 0.011482 | 0.0028775 | 0 | 0 |  | 1 | TRUE | wye
11 | LV_2149-3_0_6_load_15 | 18 | 0.0029053 | 0.00072814 | 0 | 0 |  | 1 | TRUE | wye
12 | LV_2149-3_0_6_load_16 | 19 | 0.004714 | 0.0011814 | 0 | 0 |  | 1 | TRUE | wye
13 | LV_2149-3_0_6_load_17 | 20 | 0.0027539 | 0.0006902 | 0 | 0 |  | 1 | TRUE | wye
14 | LV_2149-3_0_6_load_18 | 21 | 0.0030503 | 0.00076448 | 0 | 0 |  | 1 | TRUE | wye
15 | LV_2149-3_0_6_load_19 | 22 | 0.0038306 | 0.00096003 | 0 | 0 |  | 1 | TRUE | wye
16 | LV_2149-3_0_6_load_20 | 23 | 0.0044263 | 0.0011093 | 0 | 0 |  | 1 | TRUE | wye
17 | LV_2149-3_0_6_load_22 | 25 | 0.0071885 | 0.0018016 | 0 | 0 |  | 1 | TRUE | wye
18 | LV_2149-3_0_6_load_23 | 28 | 0.0030385 | 0.00076151 | 0 | 0 |  | 1 | TRUE | wye
19 | LV_2149-3_0_6_load_24 | 29 | 0.0018476 | 0.00046304 | 0 | 0 |  | 1 | TRUE | wye
20 | LV_2149-3_0_6_load_25 | 30 | 0.0028637 | 0.00071771 | 0 | 0 |  | 1 | TRUE | wye
21 | LV_2149-3_0_6_load_26 | 31 | 0.0015521 | 0.000389 | 0 | 0 |  | 1 | TRUE | wye
22 | LV_2149-3_0_6_load_27 | 32 | 0.0048289 | 0.0012102 | 0 | 0 |  | 1 | TRUE | wye
23 | LV_2149-3_0_6_load_31 | 33 | 0.0072831 | 0.0018253 | 0 | 0 |  | 1 | TRUE | wye
24 | LV_2149-3_0_6_load_32 | 34 | 0.0028491 | 0.00071404 | 0 | 0 |  | 1 | TRUE | wye
25 | LV_2149-3_0_6_load_33 | 36 | 0.0055369 | 0.0013877 | 0 | 0 |  | 1 | TRUE | wye
26 | LV_2149-3_0_6_load_201 | 37 | 0.0017588 | 0.00044079 | 0 | 0 |  | 1 | TRUE | wye
27 | LV_2149-3_0_6_load_200 | 38 | 0.018906 | 0.0047382 | 0 | 0 |  | 1 | TRUE | wye
28 | LV_2149-3_0_6_load_35 | 39 | 0.0089657 | 0.002247 | 0 | 0 |  | 1 | TRUE | wye
29 | LV_2149-3_0_6_load_36 | 40 | 0.0057226 | 0.0014342 | 0 | 0 |  | 1 | TRUE | wye
30 | LV_2149-3_0_6_load_39 | 41 | 0.0039349 | 0.00098617 | 0 | 0 |  | 1 | TRUE | wye
31 | LV_2149-3_0_6_load_38 | 42 | 0.0113 | 0.002832 | 0 | 0 |  | 1 | TRUE | wye
32 | LV_2149-3_0_6_load_40 | 43 | 0.0045868 | 0.0011496 | 0 | 0 |  | 1 | TRUE | wye
33 | LV_2149-3_0_6_load_41 | 44 | 0.0012554 | 0.00031464 | 0 | 0 |  | 1 | TRUE | wye
34 | LV_2149-3_0_6_load_42 | 45 | 0.0018833 | 0.00047201 | 0 | 0 |  | 1 | TRUE | wye
35 | LV_2149-3_0_6_load_202 | 46 | 0.0027937 | 0.00070018 | 0 | 0 |  | 1 | TRUE | wye
36 | LV_2149-3_0_6_load_181 | 47 | 0.0014791 | 0.0003707 | 0 | 0 |  | 1 | TRUE | wye
37 | LV_2149-3_0_6_load_184 | 50 | 0.0020906 | 0.00052395 | 0 | 0 |  | 1 | TRUE | wye
38 | LV_2149-3_0_6_load_188 | 54 | 0.039847 | 0.0099866 | 0 | 0 |  | 1 | TRUE | wye
39 | LV_2149-3_0_6_load_211 | 55 | 0.0013201 | 0.00033086 | 0 | 0 |  | 1 | TRUE | wye
40 | LV_2149-3_0_6_load_212 | 56 | 0.0019839 | 0.00049721 | 0 | 0 |  | 1 | TRUE | wye
41 | LV_2149-3_0_6_load_196 | 57 | 0.00052547 | 0.00013169 | 0 | 0 |  | 1 | TRUE | wye
42 | LV_2149-3_0_6_load_194 | 58 | 0.0015908 | 0.00039868 | 0 | 0 |  | 1 | TRUE | wye
43 | LV_2149-3_0_6_load_189 | 59 | 0.00072723 | 0.00018226 | 0 | 0 |  | 1 | TRUE | wye
44 | LV_2149-3_0_6_load_190 | 60 | 0.0027109 | 0.00067942 | 0 | 0 |  | 1 | TRUE | wye
45 | LV_2149-3_0_6_load_198 | 62 | 0.00073717 | 0.00018475 | 0 | 0 |  | 1 | TRUE | wye
46 | LV_2149-3_0_6_load_192 | 63 | 0.0016655 | 0.00041741 | 0 | 0 |  | 1 | TRUE | wye
47 | LV_2149-3_0_6_load_197 | 66 | 0.00082981 | 0.00020797 | 0 | 0 |  | 1 | TRUE | wye
48 | LV_2149-3_0_6_load_199 | 67 | 0.019221 | 0.0048172 | 0 | 0 |  | 1 | TRUE | wye
49 | LV_2149-3_0_6_load_205 | 68 | 0.017593 | 0.0044092 | 0 | 0 |  | 1 | TRUE | wye
50 | LV_2149-3_0_6_load_203 | 69 | 0.0037454 | 0.00093869 | 0 | 0 |  | 1 | TRUE | wye
51 | LV_2149-3_0_6_load_208 | 72 | 0.00026437 | 6.6258e-05 | 0 | 0 |  | 1 | TRUE | wye
52 | LV_2149-3_0_6_load_227 | 73 | 0.0011516 | 0.00028862 | 0 | 0 |  | 1 | TRUE | wye
53 | LV_2149-3_0_6_load_220 | 75 | 0.00070774 | 0.00017738 | 0 | 0 |  | 1 | TRUE | wye
54 | LV_2149-3_0_6_load_219 | 76 | 0.0014226 | 0.00035655 | 0 | 0 |  | 1 | TRUE | wye
55 | LV_2149-3_0_6_load_214 | 77 | 0.0015866 | 0.00039764 | 0 | 0 |  | 1 | TRUE | wye
56 | LV_2149-3_0_6_load_215 | 78 | 0.0022176 | 0.00055579 | 0 | 0 |  | 1 | TRUE | wye
57 | LV_2149-3_0_6_load_216 | 79 | 0.00070298 | 0.00017618 | 0 | 0 |  | 1 | TRUE | wye
58 | LV_2149-3_0_6_load_217 | 80 | 0.0021283 | 0.00053341 | 0 | 0 |  | 1 | TRUE | wye
59 | LV_2149-3_0_6_load_218 | 81 | 0.0013433 | 0.00033667 | 0 | 0 |  | 1 | TRUE | wye
60 | LV_2149-3_0_6_load_222 | 83 | 0.00099512 | 0.0002494 | 0 | 0 |  | 1 | TRUE | wye
61 | LV_2149-3_0_6_load_223 | 84 | 0.00095292 | 0.00023882 | 0 | 0 |  | 1 | TRUE | wye

## ext_grid
| name | bus | vm_pu | va_degree | slack_weight | in_service
0 |  | 21 | 1 | 0 | 1 | TRUE

## line
| name | std_type | from_bus | to_bus | length_km | r_ohm_per_km | x_ohm_per_km | c_nf_per_km | g_us_per_km | max_i_ka | df | parallel | type | in_service
0 | LV_2149-3_0_6_line_0 |  | 0 | 1 | 0.017274 | 0.125 | 0.08 | 261 | 0 | 0.364 | 1 | 1 | cs | TRUE
1 | LV_2149-3_0_6_line_1 |  | 0 | 2 | 0.020157 | 0.125 | 0.08 | 261 | 0 | 0.364 | 1 | 1 | cs | TRUE
2 | LV_2149-3_0_6_line_2 |  | 1 | 3 | 0.010979 | 0.125 | 0.08 | 261 | 0 | 0.364 | 1 | 1 | cs | TRUE
3 | LV_2149-3_0_6_line_3 |  | 1 | 4 | 0.061724 | 0.125 | 0.08 | 261 | 0 | 0.364 | 1 | 1 | cs | TRUE
4 | LV_2149-3_0_6_line_4 |  | 2 | 5 | 0.011463 | 0.125 | 0.08 | 261 | 0 | 0.364 | 1 | 1 | cs | TRUE
5 | LV_2149-3_0_6_line_5 |  | 3 | 6 | 0.030258 | 0.125 | 0.08 | 261 | 0 | 0.364 | 1 | 4 | cs | TRUE
6 | LV_2149-3_0_6_line_6 |  | 3 | 7 | 0.011445 | 0.125 | 0.08 | 261 | 0 | 0.364 | 1 | 4 | cs | TRUE
7 | LV_2149-3_0_6_line_7 |  | 4 | 8 | 0.075647 | 0.125 | 0.08 | 261 | 0 | 0.364 | 1 | 1 | cs | TRUE
8 | LV_2149-3_0_6_line_8 |  | 5 | 9 | 0.014017 | 0.125 | 0.08 | 261 | 0 | 0.364 | 1 | 1 | cs | TRUE
9 | LV_2149-3_0_6_line_9 |  | 6 | 10 | 0.0061187 | 0.125 | 0.08 | 261 | 0 | 0.364 | 1 | 4 | cs | TRUE
10 | LV_2149-3_0_6_line_10 |  | 7 | 11 | 0.020084 | 0.125 | 0.08 | 261 | 0 | 0.364 | 1 | 4 | cs | TRUE
11 | LV_2149-3_0_6_line_11 |  | 9 | 12 | 0.046571 | 0.125 | 0.08 | 261 | 0 | 0.364 | 1 | 1 | cs | TRUE
12 | LV_2149-3_0_6_line_12 |  | 10 | 41 | 0.02178 | 0.125 | 0.08 | 261 | 0 | 0.364 | 1 | 4 | cs | TRUE
13 | LV_2149-3_0_6_line_13 |  | 10 | 40 | 0.021292 | 0.125 | 0.08 | 261 | 0 | 0.364 | 1 | 1 | cs | TRUE
14 | LV_2149-3_0_6_line_14 |  | 11 | 26 | 0.005548 | 0.125 | 0.08 | 261 | 0 | 0.364 | 1 | 4 | cs | TRUE
15 | LV_2149-3_0_6_line_15 |  | 12 | 13 | 0.013194 | 0.125 | 0.08 | 261 | 0 | 0.364 | 1 | 1 | cs | TRUE
16 | LV_2149-3_0_6_line_16 |  | 13 | 14 | 0.0091337 | 0.125 | 0.08 | 261 | 0 | 0.364 | 1 | 1 | cs | TRUE
17 | LV_2149-3_0_6_line_17 |  | 14 | 17 | 0.044714 | 0.125 | 0.08 | 261 | 0 | 0.364 | 1 | 1 | cs | TRUE
18 | LV_2149-3_0_6_line_18 |  | 14 | 16 | 0.033119 | 0.125 | 0.08 | 261 | 0 | 0.364 | 1 | 1 | cs | TRUE
19 | LV_2149-3_0_6_line_19 |  | 15 | 16 | 0.026416 | 0.125 | 0.08 | 261 | 0 | 0.364 | 1 | 1 | cs | TRUE
20 | LV_2149-3_0_6_line_20 |  | 18 | 19 | 0.01741 | 0.125 | 0.08 | 261 | 0 | 0.364 | 1 | 1 | cs | TRUE
21 | LV_2149-3_0_6_line_21 |  | 18 | 20 | 0.018663 | 0.125 | 0.08 | 261 | 0 | 0.364 | 1 | 1 | cs | TRUE
22 | LV_2149-3_0_6_line_22 |  | 19 | 21 | 0.020887 | 0.125 | 0.08 | 261 | 0 | 0.364 | 1 | 1 | cs | TRUE
23 | LV_2149-3_0_6_line_23 |  | 21 | 22 | 0.023193 | 0.125 | 0.08 | 261 | 0 | 0.364 | 1 | 4 | cs | TRUE
24 | LV_2149-3_0_6_line_24 |  | 21 | 23 | 0.025811 | 0.125 | 0.08 | 261 | 0 | 0.364 | 1 | 1 | cs | TRUE
25 | LV_2149-3_0_6_line_25 |  | 22 | 24 | 0.026734 | 0.125 | 0.08 | 261 | 0 | 0.364 | 1 | 4 | cs | TRUE
26 | LV_2149-3_0_6_line_26 |  | 23 | 25 | 0.028653 | 0.125 | 0.08 | 261 | 0 | 0.364 | 1 | 1 | cs | TRUE
27 | LV_2149-3_0_6_line_27 |  | 24 | 26 | 0.020195 | 0.125 | 0.08 | 261 | 0 | 0.364 | 1 | 4 | cs | TRUE
28 | LV_2149-3_0_6_line_28 |  | 24 | 27 | 0.057442 | 0.125 | 0.08 | 261 | 0 | 0.364 | 1 | 1 | cs | TRUE
29 | LV_2149-3_0_6_line_29 |  | 26 | 32 | 0.017086 | 0.125 | 0.08 | 261 | 0 | 0.364 | 1 | 1 | cs | TRUE
30 | LV_2149-3_0_6_line_30 |  | 27 | 33 | 0.026646 | 0.125 | 0.08 | 261 | 0 | 0.364 | 1 | 1 | cs | TRUE
31 | LV_2149-3_0_6_line_31 |  | 27 | 34 | 0.023769 | 0.125 | 0.08 | 261 | 0 | 0.364 | 1 | 1 | cs | TRUE
32 | LV_2149-3_0_6_line_32 |  | 28 | 29 | 0.0098663 | 0.125 | 0.08 | 261 | 0 | 0.364 | 1 | 1 | cs | TRUE
33 | LV_2149-3_0_6_line_33 |  | 28 | 30 | 0.012243 | 0.125 | 0.08 | 261 | 0 | 0.364 | 1 | 1 | cs | TRUE
34 | LV_2149-3_0_6_line_34 |  | 29 | 31 | 0.010164 | 0.125 | 0.08 | 261 | 0 | 0.364 | 1 | 1 | cs | TRUE
35 | LV_2149-3_0_6_line_35 |  | 31 | 32 | 0.017698 | 0.125 | 0.08 | 261 | 0 | 0.364 | 1 | 1 | cs | TRUE
36 | LV_2149-3_0_6_line_36 |  | 33 | 35 | 0.026934 | 0.125 | 0.08 | 261 | 0 | 0.364 | 1 | 1 | cs | TRUE
37 | LV_2149-3_0_6_line_37 |  | 34 | 36 | 0.023074 | 0.125 | 0.08 | 261 | 0 | 0.364 | 1 | 1 | cs | TRUE
38 | LV_2149-3_0_6_line_38 |  | 35 | 37 | 0.079688 | 0.125 | 0.08 | 261 | 0 | 0.364 | 1 | 1 | cs | TRUE
39 | LV_2149-3_0_6_line_39 |  | 35 | 38 | 0.034273 | 0.125 | 0.08 | 261 | 0 | 0.364 | 1 | 1 | cs | TRUE
40 | LV_2149-3_0_6_line_40 |  | 37 | 68 | 0.0038122 | 0.125 | 0.08 | 261 | 0 | 0.364 | 1 | 1 | cs | TRUE
41 | LV_2149-3_0_6_line_41 |  | 38 | 67 | 0.00023327 | 0.125 | 0.08 | 261 | 0 | 0.364 | 1 | 1 | cs | TRUE
42 | LV_2149-3_0_6_line_42 |  | 39 | 40 | 0.016191 | 0.125 | 0.08 | 261 | 0 | 0.364 | 1 | 1 | cs | TRUE
43 | LV_2149-3_0_6_line_43 |  | 41 | 42 | 0.01561 | 0.125 | 0.08 | 261 | 0 | 0.364 | 1 | 4 | cs | TRUE
44 | LV_2149-3_0_6_line_44 |  | 42 | 43 | 0.012348 | 0.125 | 0.08 | 261 | 0 | 0.364 | 1 | 4 | cs | TRUE
45 | LV_2149-3_0_6_line_45 |  | 43 | 44 | 0.01158 | 0.125 | 0.08 | 261 | 0 | 0.364 | 1 | 4 | cs | TRUE
46 | LV_2149-3_0_6_line_46 |  | 44 | 45 | 0.013466 | 0.125 | 0.08 | 261 | 0 | 0.364 | 1 | 4 | cs | TRUE
47 | LV_2149-3_0_6_line_47 |  | 45 | 46 | 0.010281 | 0.125 | 0.08 | 261 | 0 | 0.364 | 1 | 4 | cs | TRUE
48 | LV_2149-3_0_6_line_48 |  | 46 | 69 | 0.032025 | 0.125 | 0.08 | 261 | 0 | 0.364 | 1 | 4 | cs | TRUE
49 | LV_2149-3_0_6_line_49 |  | 47 | 48 | 0.052311 | 0.125 | 0.08 | 261 | 0 | 0.364 | 1 | 4 | cs | TRUE
50 | LV_2149-3_0_6_line_50 |  | 47 | 49 | 0.025807 | 0.125 | 0.08 | 261 | 0 | 0.364 | 1 | 4 | cs | TRUE
51 | LV_2149-3_0_6_line_51 |  | 48 | 50 | 0.025155 | 0.125 | 0.08 | 261 | 0 | 0.364 | 1 | 4 | cs | TRUE
52 | LV_2149-3_0_6_line_52 |  | 49 | 51 | 0.042306 | 0.125 | 0.08 | 261 | 0 | 0.364 | 1 | 4 | cs | TRUE
53 | LV_2149-3_0_6_line_53 |  | 50 | 52 | 0.06227 | 0.125 | 0.08 | 261 | 0 | 0.364 | 1 | 4 | cs | TRUE
54 | LV_2149-3_0_6_line_54 |  | 51 | 53 | 0.033062 | 0.125 | 0.08 | 261 | 0 | 0.364 | 1 | 4 | cs | TRUE
55 | LV_2149-3_0_6_line_55 |  | 51 | 54 | 0.034686 | 0.125 | 0.08 | 261 | 0 | 0.364 | 1 | 1 | cs | TRUE
56 | LV_2149-3_0_6_line_56 |  | 52 | 55 | 0.03241 | 0.125 | 0.08 | 261 | 0 | 0.364 | 1 | 1 | cs | TRUE
57 | LV_2149-3_0_6_line_57 |  | 52 | 56 | 0.08663 | 0.125 | 0.08 | 261 | 0 | 0.364 | 1 | 4 | cs | TRUE
58 | LV_2149-3_0_6_line_58 |  | 53 | 57 | 0.016652 | 0.125 | 0.08 | 261 | 0 | 0.364 | 1 | 4 | cs | TRUE
59 | LV_2149-3_0_6_line_59 |  | 53 | 58 | 0.028209 | 0.125 | 0.08 | 261 | 0 | 0.364 | 1 | 1 | cs | TRUE
60 | LV_2149-3_0_6_line_60 |  | 56 | 74 | 0.020902 | 0.125 | 0.08 | 261 | 0 | 0.364 | 1 | 4 | cs | TRUE
61 | LV_2149-3_0_6_line_61 |  | 57 | 66 | 0.0091877 | 0.125 | 0.08 | 261 | 0 | 0.364 | 1 | 4 | cs | TRUE
62 | LV_2149-3_0_6_line_62 |  | 59 | 60 | 0.031679 | 0.125 | 0.08 | 261 | 0 | 0.364 | 1 | 4 | cs | TRUE
63 | LV_2149-3_0_6_line_63 |  | 59 | 61 | 0.26214 | 0.125 | 0.08 | 261 | 0 | 0.364 | 1 | 4 | cs | TRUE
64 | LV_2149-3_0_6_line_64 |  | 60 | 62 | 0.22603 | 0.125 | 0.08 | 261 | 0 | 0.364 | 1 | 4 | cs | TRUE
65 | LV_2149-3_0_6_line_65 |  | 61 | 63 | 0.01551 | 0.125 | 0.08 | 261 | 0 | 0.364 | 1 | 4 | cs | TRUE
66 | LV_2149-3_0_6_line_66 |  | 62 | 66 | 0.014997 | 0.125 | 0.08 | 261 | 0 | 0.364 | 1 | 4 | cs | TRUE
67 | LV_2149-3_0_6_line_67 |  | 63 | 64 | 0.012615 | 0.125 | 0.08 | 261 | 0 | 0.364 | 1 | 4 | cs | TRUE
68 | LV_2149-3_0_6_line_68 |  | 64 | 65 | 0.05887 | 0.125 | 0.08 | 261 | 0 | 0.364 | 1 | 4 | cs | TRUE
69 | LV_2149-3_0_6_line_69 |  | 65 | 73 | 0.17184 | 0.125 | 0.08 | 261 | 0 | 0.364 | 1 | 4 | cs | TRUE
70 | LV_2149-3_0_6_line_70 |  | 69 | 70 | 0.046559 | 0.125 | 0.08 | 261 | 0 | 0.364 | 1 | 4 | cs | TRUE
71 | LV_2149-3_0_6_line_71 |  | 70 | 71 | 0.13781 | 0.125 | 0.08 | 261 | 0 | 0.364 | 1 | 4 | cs | TRUE
72 | LV_2149-3_0_6_line_72 |  | 71 | 72 | 0.049199 | 0.125 | 0.08 | 261 | 0 | 0.364 | 1 | 4 | cs | TRUE
73 | LV_2149-3_0_6_line_73 |  | 72 | 73 | 0.19982 | 0.125 | 0.08 | 261 | 0 | 0.364 | 1 | 4 | cs | TRUE
74 | LV_2149-3_0_6_line_74 |  | 74 | 75 | 0.052125 | 0.125 | 0.08 | 261 | 0 | 0.364 | 1 | 4 | cs | TRUE
75 | LV_2149-3_0_6_line_75 |  | 74 | 76 | 0.011803 | 0.125 | 0.08 | 261 | 0 | 0.364 | 1 | 4 | cs | TRUE
76 | LV_2149-3_0_6_line_76 |  | 75 | 82 | 0.062615 | 0.125 | 0.08 | 261 | 0 | 0.364 | 1 | 2 | cs | TRUE
77 | LV_2149-3_0_6_line_77 |  | 76 | 81 | 0.011655 | 0.125 | 0.08 | 261 | 0 | 0.364 | 1 | 4 | cs | TRUE
78 | LV_2149-3_0_6_line_78 |  | 77 | 78 | 0.017835 | 0.125 | 0.08 | 261 | 0 | 0.364 | 1 | 3 | cs | TRUE
79 | LV_2149-3_0_6_line_79 |  | 77 | 79 | 0.011703 | 0.125 | 0.08 | 261 | 0 | 0.364 | 1 | 4 | cs | TRUE
80 | LV_2149-3_0_6_line_80 |  | 78 | 80 | 0.024144 | 0.125 | 0.08 | 261 | 0 | 0.364 | 1 | 1 | cs | TRUE
81 | LV_2149-3_0_6_line_81 |  | 79 | 81 | 0.017608 | 0.125 | 0.08 | 261 | 0 | 0.364 | 1 | 4 | cs | TRUE
82 | LV_2149-3_0_6_line_82 |  | 82 | 83 | 0.020436 | 0.125 | 0.08 | 261 | 0 | 0.364 | 1 | 1 | cs | TRUE
83 | LV_2149-3_0_6_line_83 |  | 83 | 84 | 0.029199 | 0.125 | 0.08 | 261 | 0 | 0.364 | 1 | 1 | cs | TRUE

## trafo
| name | std_type | hv_bus | lv_bus | sn_mva | vn_hv_kv | vn_lv_kv | vk_percent | vkr_percent | pfe_kw | i0_percent | shift_degree | tap_side | tap_neutral | tap_min | tap_max | tap_step_percent | tap_step_degree | tap_pos | tap_phase_shifter | parallel | df | in_service
0 | LV_2149-3_0_6_trafo_18 | 0.63 MVA 20/0.4 kV | 85 | 21 | 0.63 | 20 | 0.4 | 6 | 1.206 | 1.65 | 0.2619 | 150 | hv | 0 | -2 | 2 | 2.5 | 0 | 0 | FALSE | 1 | 1 | TRUE

## line_geodata
| x0 | y0 | x1 | y1 | x2 | y2 | x3 | y3 | x4 | y4 | x5 | y5 | x6 | y6 | x7 | y7 | x8 | y8 | x9 | y9
0 | 2576989.4003 | 1171744.7619 | 2577003.1655 | 1171734.3251
1 | 2577019.2277 | 1171722.1468 | 2577003.1655 | 1171734.3251
2 | 2576989.4003 | 1171744.7619 | 2576994.9058 | 1171754.2678
3 | 2576956.5389 | 1171692.5507 | 2576958.6379 | 1171695.3774 | 2576964.4548 | 1171704.304 | 2576967.5402 | 1171709.0167 | 2576972.4398 | 1171716.1237 | 2576989.4003 | 1171744.7619
4 | 2577019.2277 | 1171722.1468 | 2577030.6436 | 1171723.1812
5 | 2576994.9058 | 1171754.2678 | 2576987.9244 | 1171758.7413 | 2576969.4187 | 1171770.5768
6 | 2576994.9058 | 1171754.2678 | 2577000.5737 | 1171762.2834 | 2577001.4918 | 1171763.6275
7 | 2577015.9383 | 1171678.2815 | 2576994.0979 | 1171665.5702 | 2576978.5746 | 1171666.5971 | 2576974.7032 | 1171670.2694 | 2576967.424 | 1171684.8159 | 2576956.5389 | 1171692.5507
8 | 2577030.6436 | 1171723.1812 | 2577042.2928 | 1171721.2133 | 2577044.4955 | 1171721.2149
9 | 2576964.264 | 1171773.8735 | 2576969.4187 | 1171770.5768
10 | 2577012.8194 | 1171780.2121 | 2577001.4918 | 1171763.6275
11 | 2577044.4955 | 1171721.2149 | 2577073.8594 | 1171721.2367 | 2577090.5052 | 1171716.8793
12 | 2576964.264 | 1171773.8735 | 2576945.9168 | 1171785.6096
13 | 2576964.264 | 1171773.8735 | 2576976.7304 | 1171791.1342
14 | 2577016.1332 | 1171784.6683 | 2577012.8194 | 1171780.2121
15 | 2577090.5052 | 1171716.8793 | 2577099.0292 | 1171714.648 | 2577103.2684 | 1171713.536
16 | 2577112.1032 | 1171711.2184 | 2577103.2684 | 1171713.536
17 | 2577136.5925 | 1171748.6661 | 2577112.1032 | 1171711.2184
18 | 2577112.1032 | 1171711.2184 | 2577118.6822 | 1171709.4924 | 2577134.6507 | 1171702.9391 | 2577141.9901 | 1171697.6337
19 | 2577141.9901 | 1171697.6337 | 2577150.7452 | 1171691.305 | 2577156.8153 | 1171686.4905 | 2577163.6008 | 1171684.7637 | 2577164.4186 | 1171684.4846
20 | 2577088.8256 | 1171810.4136 | 2577082.8939 | 1171815.3388 | 2577076.248 | 1171822.4048
21 | 2577107.1057 | 1171810.4333 | 2577105.8497 | 1171809.9371 | 2577100.5071 | 1171808.9348 | 2577094.1512 | 1171808.9591 | 2577088.8256 | 1171810.4136 | 2577088.8256 | 1171810.4136
22 | 2577061.9379 | 1171837.6194 | 2577076.248 | 1171822.4048
23 | 2577061.9379 | 1171837.6194 | 2577054.1457 | 1171830.101 | 2577045.9458 | 1171820.8453
24 | 2577061.9379 | 1171837.6194 | 2577080.5169 | 1171855.5361
25 | 2577028.0285 | 1171801.0087 | 2577032.7975 | 1171806.004 | 2577045.9458 | 1171820.8453
26 | 2577080.5169 | 1171855.5361 | 2577101.142 | 1171875.4258
27 | 2577028.0285 | 1171801.0087 | 2577016.1332 | 1171784.6683
28 | 2577028.0285 | 1171801.0087 | 2576992.5522 | 1171846.257
29 | 2577016.1332 | 1171784.6683 | 2577029.2327 | 1171773.6986
30 | 2576992.5522 | 1171846.257 | 2577011.5328 | 1171864.9591
31 | 2576992.5522 | 1171846.257 | 2576976.3656 | 1171863.6634
32 | 2577050.5945 | 1171755.8102 | 2577050.5945 | 1171755.8102 | 2577054.9805 | 1171754.6594 | 2577060.2236 | 1171755.6287
33 | 2577068.0308 | 1171765.0591 | 2577060.2236 | 1171755.6287
34 | 2577042.8018 | 1171762.3358 | 2577050.5945 | 1171755.8102
35 | 2577042.8018 | 1171762.3358 | 2577029.2327 | 1171773.6986
36 | 2577030.7179 | 1171883.8628 | 2577011.5328 | 1171864.9591
37 | 2576960.6529 | 1171880.5604 | 2576976.3656 | 1171863.6634
38 | 2577030.7179 | 1171883.8628 | 2577027.4588 | 1171891.5903 | 2577019.6578 | 1171925.5598 | 2577013.877 | 1171933.8974 | 2577006.547 | 1171935.1818 | 2576999.977 | 1171935.2071 | 2576995.4355 | 1171931.6672 | 2576995.1274 | 1171925.1428
39 | 2577030.7179 | 1171883.8628 | 2577054.3819 | 1171908.6549
40 | 2576997.8937 | 1171922.5197 | 2576995.1274 | 1171925.1428
41 | 2577054.5429 | 1171908.8236 | 2577054.3819 | 1171908.6549
42 | 2576976.7304 | 1171791.1342 | 2576986.2104 | 1171804.26
43 | 2576945.9168 | 1171785.6096 | 2576936.4988 | 1171791.634 | 2576932.5986 | 1171793.7347
44 | 2576921.7274 | 1171799.5901 | 2576932.5986 | 1171793.7347
45 | 2576911.5319 | 1171805.0816 | 2576921.7274 | 1171799.5901
46 | 2576911.5319 | 1171805.0816 | 2576911.5319 | 1171805.0816 | 2576898.7182 | 1171809.2223
47 | 2576898.7182 | 1171809.2223 | 2576888.9354 | 1171812.3837 | 2576888.9354 | 1171812.3837
48 | 2576888.9354 | 1171812.3837 | 2576873.3742 | 1171815.3676 | 2576857.2011 | 1171815.8558
49 | 2577267.0521 | 1171966.5686 | 2577253.8098 | 1171963.8175 | 2577215.8302 | 1171955.9497
50 | 2577191.0429 | 1171948.8712 | 2577200.3174 | 1171952.0597 | 2577210.6536 | 1171954.8773 | 2577215.8302 | 1171955.9497
51 | 2577267.0521 | 1171966.5686 | 2577270.9116 | 1171947.6887 | 2577272.5584 | 1171944.2808 | 2577274.0044 | 1171942.7578
52 | 2577191.0429 | 1171948.8712 | 2577181.4062 | 1171979.0233 | 2577179.3275 | 1171989.4699
53 | 2577316.8802 | 1171897.5998 | 2577274.0044 | 1171942.7578
54 | 2577182.0306 | 1172022.3763 | 2577181.7739 | 1172015.2292 | 2577181.3955 | 1172008.2605 | 2577180.5564 | 1171996.8245 | 2577179.3275 | 1171989.4699
55 | 2577179.3275 | 1171989.4699 | 2577158.5372 | 1171988.9935 | 2577145.1871 | 1171985.1573
56 | 2577316.8802 | 1171897.5998 | 2577293.2378 | 1171875.4319
57 | 2577316.8802 | 1171897.5998 | 2577327.7192 | 1171885.7749 | 2577330.0527 | 1171881.9308 | 2577331.4785 | 1171878.7349 | 2577332.0017 | 1171875.509 | 2577331.9451 | 1171872.6745 | 2577330.7807 | 1171868.1655 | 2577327.4977 | 1171861.6524 | 2577301.7415 | 1171828.5443 | 2577300.3364 | 1171826.3659
58 | 2577182.0306 | 1172022.3763 | 2577178.9375 | 1172025.5564 | 2577174.5251 | 1172036.9471
59 | 2577182.0306 | 1172022.3763 | 2577209.9035 | 1172026.7162
60 | 2577289.7787 | 1171808.335 | 2577297.2636 | 1171821.6022 | 2577300.3364 | 1171826.3659
61 | 2577170.822 | 1172045.3383 | 2577172.4771 | 1172042.234 | 2577174.5251 | 1172036.9471
62 | 2577061.8242 | 1172274.9062 | 2577074.3725 | 1172271.8263 | 2577093.127 | 1172272.1879
63 | 2577061.8242 | 1172274.9062 | 2576808.1434 | 1172340.9435
64 | 2577161.3888 | 1172056.7171 | 2577093.127 | 1172272.1879
65 | 2576808.1434 | 1172340.9435 | 2576794.1235 | 1172334.3095
66 | 2577161.3888 | 1172056.7171 | 2577167.898 | 1172050.8225 | 2577170.822 | 1172045.3383
67 | 2576782.7206 | 1172328.9138 | 2576794.1235 | 1172334.3095
68 | 2576740.6246 | 1172289.2461 | 2576760.3567 | 1172303.043 | 2576777.3079 | 1172317.6402 | 2576782.7206 | 1172328.9138
69 | 2576740.6246 | 1172289.2461 | 2576680.1664 | 1172128.3884
70 | 2576810.9522 | 1171811.096 | 2576836.5209 | 1171814.821 | 2576853.5206 | 1171815.9669 | 2576857.2011 | 1171815.8558
71 | 2576810.9522 | 1171811.096 | 2576698.4831 | 1171890.7403
72 | 2576698.4831 | 1171890.7403 | 2576686.1105 | 1171903.2393 | 2576674.158 | 1171923.3851 | 2576668.1373 | 1171928.9336
73 | 2576668.1373 | 1171928.9336 | 2576680.1664 | 1172128.3884
74 | 2577289.7787 | 1171808.335 | 2577275.2583 | 1171761.1884 | 2577274.8791 | 1171758.4211
75 | 2577289.7787 | 1171808.335 | 2577282.6505 | 1171802.3702 | 2577280.7907 | 1171800.6875
76 | 2577321.1451 | 1171725.4627 | 2577289.8658 | 1171736.6204 | 2577283.1383 | 1171739.5363 | 2577279.0126 | 1171742.7647 | 2577276.2813 | 1171746.6104 | 2577274.843 | 1171750.5401 | 2577274.4165 | 1171755.044 | 2577274.8791 | 1171758.4211
77 | 2577272.1481 | 1171792.8678 | 2577280.7907 | 1171800.6875
78 | 2577250.4134 | 1171773.2025 | 2577237.1879 | 1171761.2363
79 | 2577250.4134 | 1171773.2025 | 2577259.0915 | 1171781.0543
80 | 2577219.2845 | 1171745.0376 | 2577237.1879 | 1171761.2363
81 | 2577259.0915 | 1171781.0543 | 2577272.1481 | 1171792.8678
82 | 2577321.1451 | 1171725.4627 | 2577327.5357 | 1171744.8734
83 | 2577327.5357 | 1171744.8734 | 2577336.6667 | 1171772.6078

## bus_geodata
| x | y | coords
0 | 2577003.1655 | 1171734.3251
1 | 2576989.4003 | 1171744.7619
2 | 2577019.2277 | 1171722.1468
3 | 2576994.9058 | 1171754.2678
4 | 2576956.5389 | 1171692.5507
5 | 2577030.6436 | 1171723.1813
6 | 2576969.4187 | 1171770.5768
7 | 2577001.4918 | 1171763.6275
8 | 2577015.9383 | 1171678.2815
9 | 2577044.4955 | 1171721.2149
10 | 2576964.264 | 1171773.8735
11 | 2577012.8194 | 1171780.2121
12 | 2577090.5052 | 1171716.8793
13 | 2577103.2684 | 1171713.536
14 | 2577112.1032 | 1171711.2184
15 | 2577164.4186 | 1171684.4846
16 | 2577141.9901 | 1171697.6337
17 | 2577136.5925 | 1171748.6661
18 | 2577088.8256 | 1171810.4136
19 | 2577076.248 | 1171822.4048
20 | 2577107.1057 | 1171810.4333
21 | 2577061.9379 | 1171837.6194
22 | 2577045.9458 | 1171820.8453
23 | 2577080.5169 | 1171855.5361
24 | 2577028.0285 | 1171801.0087
25 | 2577101.142 | 1171875.4258
26 | 2577016.1332 | 1171784.6683
27 | 2576992.5522 | 1171846.257
28 | 2577060.2236 | 1171755.6287
29 | 2577050.5945 | 1171755.8102
30 | 2577068.0308 | 1171765.0591
31 | 2577042.8018 | 1171762.3358
32 | 2577029.2327 | 1171773.6986
33 | 2577011.5328 | 1171864.9591
34 | 2576976.3656 | 1171863.6634
35 | 2577030.7179 | 1171883.8628
36 | 2576960.6529 | 1171880.5604
37 | 2576995.1274 | 1171925.1428
38 | 2577054.3819 | 1171908.6549
39 | 2576986.2104 | 1171804.26
40 | 2576976.7304 | 1171791.1342
41 | 2576945.9168 | 1171785.6096
42 | 2576932.5986 | 1171793.7347
43 | 2576921.7274 | 1171799.5901
44 | 2576911.5319 | 1171805.0816
45 | 2576898.7182 | 1171809.2223
46 | 2576888.9354 | 1171812.3837
47 | 2577215.8302 | 1171955.9497
48 | 2577267.0521 | 1171966.5686
49 | 2577191.0429 | 1171948.8712
50 | 2577274.0044 | 1171942.7578
51 | 2577179.3275 | 1171989.4699
52 | 2577316.8802 | 1171897.5998
53 | 2577182.0306 | 1172022.3763
54 | 2577145.1871 | 1171985.1573
55 | 2577293.2378 | 1171875.4319
56 | 2577300.3364 | 1171826.3659
57 | 2577174.5251 | 1172036.9471
58 | 2577209.9035 | 1172026.7162
59 | 2577061.8242 | 1172274.9062
60 | 2577093.127 | 1172272.1879
61 | 2576808.1434 | 1172340.9435
62 | 2577161.3888 | 1172056.7171
63 | 2576794.1235 | 1172334.3095
64 | 2576782.7206 | 1172328.9138
65 | 2576740.6246 | 1172289.2461
66 | 2577170.822 | 1172045.3383
67 | 2577054.5429 | 1171908.8236
68 | 2576997.8937 | 1171922.5197
69 | 2576857.2011 | 1171815.8558
70 | 2576810.9522 | 1171811.096
71 | 2576698.4831 | 1171890.7403
72 | 2576668.1373 | 1171928.9336
73 | 2576680.1664 | 1172128.3884
74 | 2577289.7787 | 1171808.335
75 | 2577274.8791 | 1171758.4211
76 | 2577280.7907 | 1171800.6875
77 | 2577250.4134 | 1171773.2025
78 | 2577237.1879 | 1171761.2363
79 | 2577259.0915 | 1171781.0543
80 | 2577219.2845 | 1171745.0376
81 | 2577272.1481 | 1171792.8678
82 | 2577321.1451 | 1171725.4627
83 | 2577327.5357 | 1171744.8734
84 | 2577336.6667 | 1171772.6078
85 | 2577028.0285 | 1171801.0087

## line_std_types
| c_nf_per_km | r_ohm_per_km | x_ohm_per_km | max_i_ka | type | q_mm2 | alpha | voltage_rating
NAYY 4x50 SE | 210 | 0.642 | 0.083 | 0.142 | cs | 50 | 0.00403 | LV
NAYY 4x120 SE | 264 | 0.225 | 0.08 | 0.242 | cs | 120 | 0.00403 | LV
NAYY 4x150 SE | 261 | 0.208 | 0.08 | 0.27 | cs | 150 | 0.00403 | LV
NA2XS2Y 1x95 RM/25 12/20 kV | 216 | 0.313 | 0.132 | 0.252 | cs | 95 | 0.00403 | MV
NA2XS2Y 1x185 RM/25 12/20 kV | 273 | 0.161 | 0.117 | 0.362 | cs | 185 | 0.00403 | MV
NA2XS2Y 1x240 RM/25 12/20 kV | 304 | 0.122 | 0.112 | 0.421 | cs | 240 | 0.00403 | MV
NA2XS2Y 1x95 RM/25 6/10 kV | 315 | 0.313 | 0.123 | 0.249 | cs | 95 | 0.00403 | MV
NA2XS2Y 1x185 RM/25 6/10 kV | 406 | 0.161 | 0.11 | 0.358 | cs | 185 | 0.00403 | MV
NA2XS2Y 1x240 RM/25 6/10 kV | 456 | 0.122 | 0.105 | 0.416 | cs | 240 | 0.00403 | MV
NA2XS2Y 1x150 RM/25 12/20 kV | 250 | 0.206 | 0.116 | 0.319 | cs | 150 | 0.00403 | MV
NA2XS2Y 1x120 RM/25 12/20 kV | 230 | 0.253 | 0.119 | 0.283 | cs | 120 | 0.00403 | MV
NA2XS2Y 1x70 RM/25 12/20 kV | 190 | 0.443 | 0.132 | 0.22 | cs | 70 | 0.00403 | MV
NA2XS2Y 1x150 RM/25 6/10 kV | 360 | 0.206 | 0.11 | 0.315 | cs | 150 | 0.00403 | MV
NA2XS2Y 1x120 RM/25 6/10 kV | 340 | 0.253 | 0.113 | 0.28 | cs | 120 | 0.00403 | MV
NA2XS2Y 1x70 RM/25 6/10 kV | 280 | 0.443 | 0.123 | 0.217 | cs | 70 | 0.00403 | MV
N2XS(FL)2Y 1x120 RM/35 64/110 kV | 112 | 0.153 | 0.166 | 0.366 | cs | 120 | 0.00393 | HV
N2XS(FL)2Y 1x185 RM/35 64/110 kV | 125 | 0.099 | 0.156 | 0.457 | cs | 185 | 0.00393 | HV
N2XS(FL)2Y 1x240 RM/35 64/110 kV | 135 | 0.075 | 0.149 | 0.526 | cs | 240 | 0.00393 | HV
N2XS(FL)2Y 1x300 RM/35 64/110 kV | 144 | 0.06 | 0.144 | 0.588 | cs | 300 | 0.00393 | HV
15-AL1/3-ST1A 0.4 | 11 | 1.8769 | 0.35 | 0.105 | ol | 16 | 0.00403 | LV
24-AL1/4-ST1A 0.4 | 11.25 | 1.2012 | 0.335 | 0.14 | ol | 24 | 0.00403 | LV
48-AL1/8-ST1A 0.4 | 12.2 | 0.5939 | 0.3 | 0.21 | ol | 48 | 0.00403 | LV
94-AL1/15-ST1A 0.4 | 13.2 | 0.306 | 0.29 | 0.35 | ol | 94 | 0.00403 | LV
34-AL1/6-ST1A 10.0 | 9.7 | 0.8342 | 0.36 | 0.17 | ol | 34 | 0.00403 | MV
48-AL1/8-ST1A 10.0 | 10.1 | 0.5939 | 0.35 | 0.21 | ol | 48 | 0.00403 | MV
70-AL1/11-ST1A 10.0 | 10.4 | 0.4132 | 0.339 | 0.29 | ol | 70 | 0.00403 | MV
94-AL1/15-ST1A 10.0 | 10.75 | 0.306 | 0.33 | 0.35 | ol | 94 | 0.00403 | MV
122-AL1/20-ST1A 10.0 | 11.1 | 0.2376 | 0.323 | 0.41 | ol | 122 | 0.00403 | MV
149-AL1/24-ST1A 10.0 | 11.25 | 0.194 | 0.315 | 0.47 | ol | 149 | 0.00403 | MV
34-AL1/6-ST1A 20.0 | 9.15 | 0.8342 | 0.382 | 0.17 | ol | 34 | 0.00403 | MV
48-AL1/8-ST1A 20.0 | 9.5 | 0.5939 | 0.372 | 0.21 | ol | 48 | 0.00403 | MV
70-AL1/11-ST1A 20.0 | 9.7 | 0.4132 | 0.36 | 0.29 | ol | 70 | 0.00403 | MV
94-AL1/15-ST1A 20.0 | 10 | 0.306 | 0.35 | 0.35 | ol | 94 | 0.00403 | MV
122-AL1/20-ST1A 20.0 | 10.3 | 0.2376 | 0.344 | 0.41 | ol | 122 | 0.00403 | MV
149-AL1/24-ST1A 20.0 | 10.5 | 0.194 | 0.337 | 0.47 | ol | 149 | 0.00403 | MV
184-AL1/30-ST1A 20.0 | 10.75 | 0.1571 | 0.33 | 0.535 | ol | 184 | 0.00403 | MV
243-AL1/39-ST1A 20.0 | 11 | 0.1188 | 0.32 | 0.645 | ol | 243 | 0.00403 | MV
48-AL1/8-ST1A 110.0 | 8 | 0.5939 | 0.46 | 0.21 | ol | 48 | 0.00403 | HV
70-AL1/11-ST1A 110.0 | 8.4 | 0.4132 | 0.45 | 0.29 | ol | 70 | 0.00403 | HV
94-AL1/15-ST1A 110.0 | 8.65 | 0.306 | 0.44 | 0.35 | ol | 94 | 0.00403 | HV
122-AL1/20-ST1A 110.0 | 8.5 | 0.2376 | 0.43 | 0.41 | ol | 122 | 0.00403 | HV
149-AL1/24-ST1A 110.0 | 8.75 | 0.194 | 0.41 | 0.47 | ol | 149 | 0.00403 | HV
184-AL1/30-ST1A 110.0 | 8.8 | 0.1571 | 0.4 | 0.535 | ol | 184 | 0.00403 | HV
243-AL1/39-ST1A 110.0 | 9 | 0.1188 | 0.39 | 0.645 | ol | 243 | 0.00403 | HV
305-AL1/39-ST1A 110.0 | 9.2 | 0.0949 | 0.38 | 0.74 | ol | 305 | 0.00403 | HV
490-AL1/64-ST1A 110.0 | 9.75 | 0.059 | 0.37 | 0.96 | ol | 490 | 0.00403 | HV
679-AL1/86-ST1A 110.0 | 9.95 | 0.042 | 0.36 | 1.15 | ol | 679 | 0.00403 | HV
490-AL1/64-ST1A 220.0 | 10 | 0.059 | 0.285 | 0.96 | ol | 490 | 0.00403 | HV
679-AL1/86-ST1A 220.0 | 11.7 | 0.042 | 0.275 | 1.15 | ol | 679 | 0.00403 | HV
490-AL1/64-ST1A 380.0 | 11 | 0.059 | 0.253 | 0.96 | ol | 490 | 0.00403 | HV
679-AL1/86-ST1A 380.0 | 14.6 | 0.042 | 0.25 | 1.15 | ol | 679 | 0.00403 | HV

## trafo_std_types
| i0_percent | pfe_kw | vkr_percent | sn_mva | vn_lv_kv | vn_hv_kv | vk_percent | shift_degree | vector_group | tap_side | tap_neutral | tap_min | tap_max | tap_step_degree | tap_step_percent | tap_phase_shifter
160 MVA 380/110 kV | 0.06 | 60 | 0.25 | 160 | 110 | 380 | 12.2 | 0 | Yy0 | hv | 0 | -9 | 9 | 0 | 1.5 | FALSE
100 MVA 220/110 kV | 0.06 | 55 | 0.26 | 100 | 110 | 220 | 12 | 0 | Yy0 | hv | 0 | -9 | 9 | 0 | 1.5 | FALSE
63 MVA 110/20 kV | 0.04 | 22 | 0.32 | 63 | 20 | 110 | 18 | 150 | YNd5 | hv | 0 | -9 | 9 | 0 | 1.5 | FALSE
40 MVA 110/20 kV | 0.05 | 18 | 0.34 | 40 | 20 | 110 | 16.2 | 150 | YNd5 | hv | 0 | -9 | 9 | 0 | 1.5 | FALSE
25 MVA 110/20 kV | 0.07 | 14 | 0.41 | 25 | 20 | 110 | 12 | 150 | YNd5 | hv | 0 | -9 | 9 | 0 | 1.5 | FALSE
63 MVA 110/10 kV | 0.04 | 22 | 0.32 | 63 | 10 | 110 | 18 | 150 | YNd5 | hv | 0 | -9 | 9 | 0 | 1.5 | FALSE
40 MVA 110/10 kV | 0.05 | 18 | 0.34 | 40 | 10 | 110 | 16.2 | 150 | YNd5 | hv | 0 | -9 | 9 | 0 | 1.5 | FALSE
25 MVA 110/10 kV | 0.07 | 14 | 0.41 | 25 | 10 | 110 | 12 | 150 | YNd5 | hv | 0 | -9 | 9 | 0 | 1.5 | FALSE
0.25 MVA 20/0.4 kV | 0.32 | 0.8 | 1.44 | 0.25 | 0.4 | 20 | 6 | 150 | Yzn5 | hv | 0 | -2 | 2 | 0 | 2.5 | FALSE
0.4 MVA 20/0.4 kV | 0.3375 | 1.35 | 1.425 | 0.4 | 0.4 | 20 | 6 | 150 | Dyn5 | hv | 0 | -2 | 2 | 0 | 2.5 | FALSE
0.63 MVA 20/0.4 kV | 0.2619 | 1.65 | 1.206 | 0.63 | 0.4 | 20 | 6 | 150 | Dyn5 | hv | 0 | -2 | 2 | 0 | 2.5 | FALSE
0.25 MVA 10/0.4 kV | 0.24 | 0.6 | 1.2 | 0.25 | 0.4 | 10 | 4 | 150 | Dyn5 | hv | 0 | -2 | 2 | 0 | 2.5 | FALSE
0.4 MVA 10/0.4 kV | 0.2375 | 0.95 | 1.325 | 0.4 | 0.4 | 10 | 4 | 150 | Dyn5 | hv | 0 | -2 | 2 | 0 | 2.5 | FALSE
0.63 MVA 10/0.4 kV | 0.1873 | 1.18 | 1.0794 | 0.63 | 0.4 | 10 | 4 | 150 | Dyn5 | hv | 0 | -2 | 2 | 0 | 2.5 | FALSE

## trafo3w_std_types
| sn_hv_mva | sn_mv_mva | sn_lv_mva | vn_hv_kv | vn_mv_kv | vn_lv_kv | vk_hv_percent | vk_mv_percent | vk_lv_percent | vkr_hv_percent | vkr_mv_percent | vkr_lv_percent | pfe_kw | i0_percent | shift_mv_degree | shift_lv_degree | vector_group | tap_side | tap_neutral | tap_min | tap_max | tap_step_percent
63/25/38 MVA 110/20/10 kV | 63 | 25 | 38 | 110 | 20 | 10 | 10.4 | 10.4 | 10.4 | 0.28 | 0.32 | 0.35 | 35 | 0.89 | 0 | 0 | YN0yn0yn0 | hv | 0 | -10 | 10 | 1.2
63/25/38 MVA 110/10/10 kV | 63 | 25 | 38 | 110 | 10 | 10 | 10.4 | 10.4 | 10.4 | 0.28 | 0.32 | 0.35 | 35 | 0.89 | 0 | 0 | YN0yn0yn0 | hv | 0 | -10 | 10 | 1.2

## fuse_std_types
| fuse_type | i_rated_a | t_avg | t_min | t_total | x_avg | x_min | x_total
HV 100A | HV 100A | 100 | 0 | [10.0, 3.64, 0.854, 0.281, 0.1, 0.0531, 0.022, 0.01] | [10.0, 4.267, 1.21, 0.403, 0.1, 0.058, 0.022, 0.01] | 0 | [300.0, 350.0, 450.0, 550.0, 700.0, 850.0, 1200.0, 1752.0] | [600.0, 700.0, 900.0, 1150.0, 1665.0, 2000.0, 3000.0, 4313.0]
HV 10A | HV 10A | 10 | 0 | [10.0, 1675.0, 0.344, 0.156, 0.1, 0.0417, 0.0171, 0.01] | [10.0, 1.3, 0.3, 0.155, 0.1, 0.0555, 0.023, 0.01] | 0 | [30.0, 32.0, 35.0, 37.0, 39.0, 50.0, 70.0, 88.0] | [60.0, 70.0, 80.0, 87.0, 94.0, 110.0, 150.0, 216.0]
HV 125A | HV 125A | 125 | 0 | [10.0, 1.82, 0.344, 0.1, 0.0467, 0.0269, 0.01] | [10.0, 2.478, 0.426, 0.1, 0.0427, 0.0211, 0.01] | 0 | [375.0, 500.0, 700.0, 925.0, 1200.0, 1500.0, 2341.0] | [750.0, 1000.0, 1500.0, 2200.0, 3000.0, 4000.0, 5765.0]
HV 160A | HV 160A | 160 | 0 | [10.0, 4.15, 1.03, 0.198, 0.1, 0.051, 0.0172, 0.01] | [10.0, 2.3, 0.734, 0.274, 0.1, 0.046, 0.0177, 0.01] | 0 | [480.0, 550.0, 700.0, 1000.0, 1260.0, 1600.0, 2500.0, 3227.0] | [960.0, 1300.0, 1700.0, 2200.0, 2996.0, 4000.0, 6000.0, 7946.0]
HV 16A | HV 16A | 16 | 0 | [10.0, 0.352, 0.164, 0.1, 0.0649, 0.0342, 0.01] | [10.0, 2.34, 0.722, 0.181, 0.1, 0.055, 0.0296, 0.01] | 0 | [48.0, 60.0, 65.0, 71.0, 80.0, 100.0, 162.0] | [96.0, 110.0, 125.0, 150.0, 168.0, 200.0, 250.0, 398.0]
HV 200A | HV 200A | 200 | 0 | [10.0, 4.267, 1.21, 0.403, 0.1, 0.058, 0.022, 0.01] | [10.0, 3.73, 1.654, 0.328, 0.1, 0.0531, 0.019, 0.01] | 0 | [600.0, 700.0, 900.0, 1150.0, 1665.0, 2000.0, 3000.0, 4313.0] | [1200.0, 1500.0, 1800.0, 2700.0, 3960.0, 5000.0, 7500.0, 10620.0]
HV 20A | HV 20A | 20 | 0 | [10.0, 1.3, 0.3, 0.155, 0.1, 0.0555, 0.023, 0.01] | [10.0, 1.3, 0.161, 0.1, 0.0611, 0.0399, 0.0141, 0.01] | 0 | [60.0, 70.0, 80.0, 87.0, 94.0, 110.0, 150.0, 216.0] | [120.0, 150.0, 200.0, 223.0, 260.0, 300.0, 450.0, 532.0]
HV 25A | HV 25A | 25 | 0 | [10.0, 2.512, 0.833, 0.299, 0.1, 0.0372, 0.0223, 0.01] | [10.0, 3.125, 0.597, 0.198, 0.1, 0.0378, 0.022, 0.01] | 0 | [75.0, 82.0, 90.0, 100.0, 124.0, 170.0, 200.0, 289.0] | [150.0, 170.0, 210.0, 250.0, 294.0, 400.0, 500.0, 711.0]
HV 31.5A | HV 31.5A | 31.5 | 0 | [10.0, 2.34, 0.722, 0.181, 0.1, 0.055, 0.0296, 0.01] | [10.0, 2.84, 0.368, 0.164, 0.1, 0.0621, 0.0378, 0.0195, 0.01] | 0 | [95.0, 110.0, 125.0, 150.0, 165.0, 200.0, 250.0, 390.0] | [189.0, 220.0, 300.0, 350.0, 393.0, 450.0, 530.0, 700.0, 960.0]
HV 40A | HV 40A | 40 | 0 | [10.0, 1.3, 0.161, 0.1, 0.0611, 0.0399, 0.0141, 0.01] | [10.0, 2.05, 0.369, 0.198, 0.1, 0.051, 0.0298, 0.01] | 0 | [120.0, 150.0, 200.0, 223.0, 260.0, 300.0, 450.0, 532.0] | [240.0, 300.0, 400.0, 450.0, 530.0, 650.0, 800.0, 1311.0]
HV 50A | HV 50A | 50 | 0 | [10.0, 3.215, 0.597, 0.198, 0.1, 0.0378, 0.022, 0.01] | [10.0, 3.64, 0.854, 0.281, 0.1, 0.0531, 0.022, 0.01] | 0 | [150.0, 170.0, 210.0, 250.0, 294.0, 400.0, 500.0, 711.0] | [300.0, 350.0, 450.0, 550.0, 700.0, 850.0, 1200.0, 1752.0]
HV 6.3A | HV 6.3A | 6.3 | 0 | [10.0, 1.39, 0.344, 0.168, 0.1, 0.056, 0.0263, 0.01] | [10.0, 1.711, 0.516, 0.198, 0.1, 0.0634, 0.0303, 0.01] | 0 | [19.0, 19.5, 20.4, 20.8, 22.0, 25.0, 32.0, 48.0] | [38.0, 40.0, 43.0, 48.0, 53.0, 60.0, 75.0, 118.0]
HV 63A | HV 63A | 63 | 0 | [10.0, 2.84, 0.368, 0.164, 0.1, 0.0621, 0.0378, 0.0195, 0.01] | [10.0, 1.82, 0.344, 0.1, 0.0467, 0.0269, 0.01] | 0 | [189.0, 220.0, 300.0, 350.0, 393.0, 450.0, 530.0, 700.0, 961.0] | [378.0, 500.0, 700.0, 934.0, 1200.0, 1500.0, 2366.0]
HV 80A | HV 80A | 80 | 0 | [10.0, 2.05, 0.369, 0.198, 0.1, 0.051, 0.0298, 0.01] | [10.0, 4.15, 1.03, 0.198, 0.1, 0.051, 0.0172, 0.01] | 0 | [240.0, 300.0, 400.0, 450.0, 530.0, 650.0, 800.0, 1311.0] | [480.0, 550.0, 700.0, 1000.0, 1260.0, 1600.0, 2500.0, 3227.0]
Siemens NH-1-100 | Siemens NH-1-100 | 100 | [5400.0, 2000.0, 400.0, 20.0, 1.0, 0.2, 0.012, 0.004] | 0 | 0 | [150.0, 190.0, 250.0, 430.0, 900.0, 1250.0, 2700.0, 3600.0] | 0 | 0
Siemens NH-1-125 | Siemens NH-1-125 | 125 | [4800.0, 120.0, 7.0, 0.1, 0.004] | 0 | 0 | [180.0, 400.0, 740.0, 2000.0, 4250.0] | 0 | 0
Siemens NH-1-16 | Siemens NH-1-16 | 16 | [4000.0, 400.0, 2.0, 0.1, 0.04, 0.01] | 0 | 0 | [26.0, 35.0, 75.0, 150.0, 200.0, 300.0] | 0 | 0
Siemens NH-1-160 | Siemens NH-1-160 | 160 | [4800.0, 120.0, 7.0, 0.1, 0.004] | 0 | 0 | [210.0, 500.0, 900.0, 2300.0, 5000.0] | 0 | 0
Siemens NH-1-25 | Siemens NH-1-25 | 25 | [4000.0, 1000.0, 10.0, 0.2, 0.02, 0.01] | 0 | 0 | [40.0, 50.0, 100.0, 210.0, 400.0, 500.0] | 0 | 0
Siemens NH-1-50 | Siemens NH-1-50 | 50 | [4000.0, 40.0, 4.0, 1.0, 0.02, 0.01] | 0 | 0 | [86.0, 200.0, 300.0, 400.0, 1000.0, 1280.0] | 0 | 0
Siemens NH-1-63 | Siemens NH-1-63 | 63 | [4000.0, 100.0, 10.0, 2.0, 0.04, 0.01] | 0 | 0 | [100.0, 200.0, 300.0, 400.0, 1000.0, 1500.0] | 0 | 0
Siemens NH-1-80 | Siemens NH-1-80 | 80 | [4800.0, 120.0, 7.0, 0.1, 0.01] | 0 | 0 | [150.58, 250.0, 450.0, 1150.0, 2470.0] | 0 | 0
Siemens NH-2-1000 | Siemens NH-2-1000 | 1000 | [4800.0, 120.0, 7.0, 0.1, 0.004] | 0 | 0 | [1900.0, 3500.0, 8400.0, 24000.0, 52000.0] | 0 | 0
Siemens NH-2-200 | Siemens NH-2-200 | 200 | [4800.0, 120.0, 7.0, 0.1, 0.004] | 0 | 0 | [280.0, 650.0, 1200.0, 3000.0, 7000.0] | 0 | 0
Siemens NH-2-224 | Siemens NH-2-224 | 224 | [4800.0, 120.0, 7.0, 0.2, 0.04, 0.004] | 0 | 0 | [400.0, 750.0, 1453.0, 3025.0, 4315.0, 7600.0] | 0 | 0
Siemens NH-2-250 | Siemens NH-2-250 | 250 | [4800.0, 120.0, 7.0, 0.1, 0.004] | 0 | 0 | [450.0, 800.0, 1650.0, 4000.0, 8500.0] | 0 | 0
Siemens NH-2-315 | Siemens NH-2-315 | 315 | [4800.0, 120.0, 7.0, 0.1, 0.004] | 0 | 0 | [550.0, 920.0, 1900.0, 5000.0, 11000.0] | 0 | 0
Siemens NH-2-355 | Siemens NH-2-355 | 355 | [4800.0, 120.0, 6.0, 0.1, 0.004] | 0 | 0 | [650.0, 1116.27, 2350.0, 5840.0, 12790.0] | 0 | 0
Siemens NH-2-400 | Siemens NH-2-400 | 400 | [4800.0, 120.0, 7.0, 0.1, 0.004] | 0 | 0 | [720.0, 1350.0, 2800.0, 6500.0, 15000.0] | 0 | 0
Siemens NH-2-425 | Siemens NH-2-425 | 425 | [4800.0, 120.0, 7.0, 0.1, 0.004] | 0 | 0 | [850.0, 1500.0, 3050.0, 7500.0, 16500.0] | 0 | 0
Siemens NH-2-630 | Siemens NH-2-630 | 630 | [4800.0, 120.0, 7.0, 0.1, 0.004] | 0 | 0 | [1200.0, 2000.0, 4800.0, 12000.0, 26000.0] | 0 | 0

## res_bus
| vm_pu | va_degree | p_mw | q_mvar
0 | 0.99345 | -0.12502 | 0.0039979 | 0.001002
1 | 0.9941 | -0.11244 | 0 | 0
2 | 0.99276 | -0.1383 | 0 | 0
3 | 0.99459 | -0.10308 | 0 | 0
4 | 0.9937 | -0.12017 | 0 | 0
5 | 0.99237 | -0.14586 | 0.0037484 | 0.00093943
6 | 0.99374 | -0.11929 | 0.0080512 | 0.0020178
7 | 0.99504 | -0.094523 | 0.0061524 | 0.0015419
8 | 0.99321 | -0.12964 | 0.0070908 | 0.0017771
9 | 0.99194 | -0.15418 | 0.001025 | 0.00025688
10 | 0.99358 | -0.12235 | 0 | 0
11 | 0.99585 | -0.07898 | 0 | 0
12 | 0.99055 | -0.18102 | 0.007053 | 0.0017677
13 | 0.99025 | -0.18699 | 0.0023455 | 0.00058783
14 | 0.99005 | -0.19074 | 0 | 0
15 | 0.98967 | -0.19822 | 0.0013502 | 0.00033839
16 | 0.9897 | -0.19758 | 0.010261 | 0.0025717
17 | 0.98958 | -0.19987 | 0.011482 | 0.0028775
18 | 0.99971 | -0.005496 | 0.0029053 | 0.00072814
19 | 0.9998 | -0.0037776 | 0.004714 | 0.0011814
20 | 0.99967 | -0.0063925 | 0.0027539 | 0.0006902
21 | 1 | 0 | -0.2939 | -0.074466
22 | 0.99858 | -0.027035 | 0.0038306 | 0.00096003
23 | 0.99973 | -0.0052271 | 0.0044263 | 0.0011093
24 | 0.99696 | -0.057843 | 0 | 0
25 | 0.99954 | -0.00882 | 0.0071885 | 0.0018016
26 | 0.99607 | -0.074691 | 0 | 0
27 | 0.99311 | -0.13182 | 0 | 0
28 | 0.99558 | -0.084237 | 0.0030385 | 0.00076151
29 | 0.99563 | -0.083213 | 0.0018476 | 0.00046304
30 | 0.99555 | -0.084853 | 0.0028637 | 0.00071771
31 | 0.9957 | -0.081828 | 0.0015521 | 0.000389
32 | 0.99585 | -0.078933 | 0.0048289 | 0.0012102
33 | 0.99152 | -0.16236 | 0.0072831 | 0.0018253
34 | 0.99292 | -0.13534 | 0.0028491 | 0.00071404
35 | 0.9901 | -0.18985 | 0 | 0
36 | 0.99281 | -0.1376 | 0.0055369 | 0.0013877
37 | 0.98869 | -0.21731 | 0.0017588 | 0.00044079
38 | 0.98891 | -0.21311 | 0.018906 | 0.0047382
39 | 0.99316 | -0.13044 | 0.0089657 | 0.002247
40 | 0.99329 | -0.12787 | 0.0057226 | 0.0014342
41 | 0.99308 | -0.13184 | 0.0039349 | 0.00098617
42 | 0.99274 | -0.13838 | 0.0113 | 0.002832
43 | 0.9925 | -0.14294 | 0.0045868 | 0.0011496
44 | 0.99229 | -0.14698 | 0.0012554 | 0.00031464
45 | 0.99204 | -0.15161 | 0.0018833 | 0.00047201
46 | 0.99186 | -0.15506 | 0.0027937 | 0.00070018
47 | 0.97111 | -0.55774 | 0.0014791 | 0.0003707
48 | 0.9709 | -0.56198 | 0 | 0
49 | 0.97123 | -0.55548 | 0 | 0
50 | 0.9708 | -0.56401 | 0.0020906 | 0.00052395
51 | 0.97141 | -0.55177 | 0 | 0
52 | 0.97057 | -0.56844 | 0 | 0
53 | 0.97187 | -0.54279 | 0 | 0
54 | 0.97012 | -0.57733 | 0.039847 | 0.0099866
55 | 0.97053 | -0.56924 | 0.0013201 | 0.00033086
56 | 0.97029 | -0.57408 | 0.0019839 | 0.00049721
57 | 0.9721 | -0.53815 | 0.00052547 | 0.00013169
58 | 0.97182 | -0.54362 | 0.0015908 | 0.00039868
59 | 0.97623 | -0.45691 | 0.00072723 | 0.00018226
60 | 0.97575 | -0.46637 | 0.0027109 | 0.00067942
61 | 0.98026 | -0.37811 | 0 | 0
62 | 0.97245 | -0.5313 | 0.00073717 | 0.00018475
63 | 0.9805 | -0.37347 | 0.0016655 | 0.00041741
64 | 0.9807 | -0.36959 | 0 | 0
65 | 0.98163 | -0.35155 | 0 | 0
66 | 0.97223 | -0.53557 | 0.00082981 | 0.00020797
67 | 0.9889 | -0.21319 | 0.019221 | 0.0048172
68 | 0.98863 | -0.21851 | 0.017593 | 0.0044092
69 | 0.99132 | -0.16542 | 0.0037454 | 0.00093869
70 | 0.99057 | -0.17971 | 0 | 0
71 | 0.98835 | -0.22216 | 0 | 0
72 | 0.98755 | -0.23735 | 0.00026437 | 6.6258e-05
73 | 0.98434 | -0.29907 | 0.0011516 | 0.00028862
74 | 0.97023 | -0.57525 | 0 | 0
75 | 0.9702 | -0.5759 | 0.00070774 | 0.00017738
76 | 0.9702 | -0.57577 | 0.0014226 | 0.00035655
77 | 0.97014 | -0.57706 | 0.0015866 | 0.00039764
78 | 0.97011 | -0.57754 | 0.0022176 | 0.00055579
79 | 0.97015 | -0.57674 | 0.00070298 | 0.00017618
80 | 0.97007 | -0.57849 | 0.0021283 | 0.00053341
81 | 0.97018 | -0.5762 | 0.0013433 | 0.00033667
82 | 0.97014 | -0.57703 | 0 | 0
83 | 0.9701 | -0.57777 | 0.00099512 | 0.0002494
84 | 0.97008 | -0.57828 | 0.00095292 | 0.00023882
85 | 0.99998 | 149.9956 | 0 | 0

## res_line
| p_from_mw | q_from_mvar | p_to_mw | q_to_mvar | pl_mw | ql_mvar | i_from_ka | i_to_ka | i_ka | vm_from_pu | va_from_degree | vm_to_pu | va_to_degree | loading_percent
0 | -0.041375 | -0.010411 | 0.0414 | 0.010426 | 2.4891e-05 | 1.5706e-05 | 0.061987 | 0.061987 | 0.061987 | 0.99345 | -0.12502 | 0.9941 | -0.11244 | 17.0295
1 | 0.037377 | 0.0094085 | -0.037353 | -0.0093936 | 2.3704e-05 | 1.491e-05 | 0.055999 | 0.055999 | 0.055999 | 0.99345 | -0.12502 | 0.99276 | -0.1383 | 15.3844
2 | -0.048497 | -0.012205 | 0.048518 | 0.012219 | 2.1706e-05 | 1.375e-05 | 0.07261 | 0.07261 | 0.07261 | 0.9941 | -0.11244 | 0.99459 | -0.10308 | 19.9478
3 | 0.0070966 | 0.0017791 | -0.007094 | -0.0017782 | 2.612e-06 | 8.7174e-07 | 0.010623 | 0.010623 | 0.010623 | 0.9941 | -0.11244 | 0.9937 | -0.12017 | 2.9184
4 | 0.037353 | 0.0093936 | -0.03734 | -0.0093852 | 1.348e-05 | 8.4789e-06 | 0.055999 | 0.055999 | 0.055999 | 0.99276 | -0.1383 | 0.99237 | -0.14586 | 15.3844
5 | 0.12283 | 0.031312 | -0.12273 | -0.031252 | 9.5992e-05 | 5.9866e-05 | 0.18395 | 0.18395 | 0.18395 | 0.99459 | -0.10308 | 0.99374 | -0.11929 | 12.6342
6 | -0.17135 | -0.043531 | 0.17142 | 0.043576 | 7.0627e-05 | 4.4607e-05 | 0.25656 | 0.25656 | 0.25656 | 0.99459 | -0.10308 | 0.99504 | -0.094523 | 17.6211
7 | 0.007094 | 0.0017782 | -0.0070908 | -0.0017771 | 3.2013e-06 | 1.0694e-06 | 0.010623 | 0.010623 | 0.010623 | 0.9937 | -0.12017 | 0.99321 | -0.12964 | 2.9185
8 | 0.033592 | 0.0084457 | -0.033578 | -0.0084374 | 1.3341e-05 | 8.3571e-06 | 0.050379 | 0.050379 | 0.050379 | 0.99237 | -0.14586 | 0.99194 | -0.15418 | 13.8403
9 | 0.11468 | 0.029234 | -0.11466 | -0.029224 | 1.695e-05 | 1.0531e-05 | 0.1719 | 0.1719 | 0.1719 | 0.99374 | -0.11929 | 0.99358 | -0.12235 | 11.8062
10 | -0.17757 | -0.045118 | 0.1777 | 0.045202 | 0.00013299 | 8.4068e-05 | 0.26576 | 0.26576 | 0.26576 | 0.99504 | -0.094523 | 0.99585 | -0.07898 | 18.253
11 | 0.032553 | 0.0081805 | -0.032512 | -0.0081544 | 4.166e-05 | 2.6062e-05 | 0.048841 | 0.048841 | 0.048841 | 0.99194 | -0.15418 | 0.99055 | -0.18102 | 13.418
12 | 0.099971 | 0.02554 | -0.099926 | -0.025512 | 4.5876e-05 | 2.8233e-05 | 0.14989 | 0.14989 | 0.14989 | 0.99358 | -0.12235 | 0.99308 | -0.13184 | 10.2949
13 | 0.014693 | 0.0036839 | -0.014689 | -0.0036817 | 3.8665e-06 | 2.1989e-06 | 0.022006 | 0.022006 | 0.022006 | 0.99358 | -0.12235 | 0.99329 | -0.12787 | 6.0455
14 | -0.1777 | -0.045202 | 0.17774 | 0.045225 | 3.6736e-05 | 2.3223e-05 | 0.26576 | 0.26576 | 0.26576 | 0.99585 | -0.07898 | 0.99607 | -0.074691 | 18.253
15 | 0.025459 | 0.0063868 | -0.025451 | -0.0063823 | 7.2374e-06 | 4.4621e-06 | 0.038246 | 0.038246 | 0.038246 | 0.99055 | -0.18102 | 0.99025 | -0.18699 | 10.5073
16 | 0.023106 | 0.0057945 | -0.023102 | -0.005792 | 4.1294e-06 | 2.5253e-06 | 0.034722 | 0.034722 | 0.034722 | 0.99025 | -0.18699 | 0.99005 | -0.19074 | 9.539
17 | 0.011487 | 0.0028802 | -0.011482 | -0.0028775 | 4.9978e-06 | 2.6239e-06 | 0.017264 | 0.017265 | 0.017265 | 0.99005 | -0.19074 | 0.98958 | -0.19987 | 4.743
18 | 0.011615 | 0.0029118 | -0.011612 | -0.0029098 | 3.7851e-06 | 1.9967e-06 | 0.017458 | 0.017458 | 0.017458 | 0.99005 | -0.19074 | 0.9897 | -0.19758 | 4.7961
19 | -0.0013502 | -0.00033839 | 0.0013502 | 0.00033807 | 4.0822e-08 | -3.1333e-07 | 0.0020301 | 0.0020299 | 0.0020301 | 0.98967 | -0.19822 | 0.9897 | -0.19758 | 0.55771
20 | -0.0056593 | -0.0014182 | 0.0056598 | 0.0014182 | 4.6326e-07 | 6.8184e-08 | 0.0084235 | 0.0084235 | 0.0084235 | 0.99971 | -0.005496 | 0.9998 | -0.0037776 | 2.3142
21 | 0.002754 | 0.00069003 | -0.0027539 | -0.0006902 | 1.176e-07 | -1.6943e-07 | 0.0040992 | 0.0040992 | 0.0040992 | 0.99971 | -0.005496 | 0.99967 | -0.0063925 | 1.1262
22 | -0.010374 | -0.0025997 | 0.010376 | 0.0026006 | 1.8671e-06 | 9.2095e-07 | 0.015439 | 0.015439 | 0.015439 | 0.9998 | -0.0037776 | 1 | 0 | 4.2416
23 | 0.27026 | 0.068953 | -0.26991 | -0.068729 | 0.0003524 | 0.00022432 | 0.40258 | 0.40258 | 0.40258 | 1 | 0 | 0.99858 | -0.027035 | 27.6497
24 | 0.011619 | 0.0029129 | -0.011616 | -0.0029114 | 2.8933e-06 | 1.5132e-06 | 0.017289 | 0.01729 | 0.01729 | 1 | 0 | 0.99973 | -0.0052271 | 4.7499
25 | 0.26607 | 0.067768 | -0.26568 | -0.067517 | 0.00039477 | 0.00025125 | 0.39687 | 0.39687 | 0.39687 | 0.99858 | -0.027035 | 0.99696 | -0.057843 | 27.2577
26 | 0.0071898 | 0.001802 | -0.0071885 | -0.0018016 | 1.2305e-06 | 4.1191e-07 | 0.010701 | 0.010702 | 0.010702 | 0.99973 | -0.0052271 | 0.99954 | -0.00882 | 2.94
27 | 0.19203 | 0.048867 | -0.19188 | -0.048769 | 0.00015582 | 9.8671e-05 | 0.28688 | 0.28688 | 0.28688 | 0.99696 | -0.057843 | 0.99607 | -0.074691 | 19.7033
28 | 0.073649 | 0.01865 | -0.073388 | -0.018484 | 0.00026061 | 0.00016604 | 0.10999 | 0.10999 | 0.10999 | 0.99696 | -0.057843 | 0.99311 | -0.13182 | 30.2179
29 | 0.014136 | 0.0035438 | -0.014133 | -0.0035422 | 2.8573e-06 | 1.6063e-06 | 0.021117 | 0.021118 | 0.021118 | 0.99607 | -0.074691 | 0.99585 | -0.078933 | 5.8015
30 | 0.065 | 0.016381 | -0.064905 | -0.016321 | 9.4845e-05 | 6.0356e-05 | 0.097425 | 0.097425 | 0.097425 | 0.99311 | -0.13182 | 0.99152 | -0.16236 | 26.7651
31 | 0.008388 | 0.0021024 | -0.0083866 | -0.0021018 | 1.408e-06 | 5.9361e-07 | 0.012568 | 0.012568 | 0.012568 | 0.99311 | -0.13182 | 0.99292 | -0.13534 | 3.4528
32 | -0.0059022 | -0.0014791 | 0.0059025 | 0.0014792 | 2.8792e-07 | 5.5966e-08 | 0.0088216 | 0.0088215 | 0.0088216 | 0.99558 | -0.084237 | 0.99563 | -0.083213 | 2.4235
33 | 0.0028638 | 0.0007176 | -0.0028637 | -0.00071771 | 8.411e-08 | -1.0536e-07 | 0.0042802 | 0.0042803 | 0.0042803 | 0.99558 | -0.084237 | 0.99555 | -0.084853 | 1.1759
34 | -0.0077501 | -0.0019422 | 0.0077506 | 0.0019424 | 5.1136e-07 | 1.9507e-07 | 0.011583 | 0.011583 | 0.011583 | 0.99563 | -0.083213 | 0.9957 | -0.081828 | 3.1821
35 | -0.0093027 | -0.0023314 | 0.009304 | 0.002332 | 1.2827e-06 | 5.9071e-07 | 0.013902 | 0.013902 | 0.013902 | 0.9957 | -0.081828 | 0.99585 | -0.078933 | 3.8193
36 | 0.057622 | 0.014496 | -0.057547 | -0.014448 | 7.5563e-05 | 4.8013e-05 | 0.086495 | 0.086495 | 0.086495 | 0.99152 | -0.16236 | 0.9901 | -0.18985 | 23.7624
37 | 0.0055375 | 0.0013878 | -0.0055369 | -0.0013877 | 5.9589e-07 | 8.2963e-08 | 0.0082986 | 0.0082987 | 0.0082987 | 0.99292 | -0.13534 | 0.99281 | -0.1376 | 2.2799
38 | 0.019378 | 0.0048658 | -0.019353 | -0.0048506 | 2.5351e-05 | 1.5202e-05 | 0.029126 | 0.029127 | 0.029127 | 0.9901 | -0.18985 | 0.98869 | -0.21731 | 8.0019
39 | 0.038169 | 0.009582 | -0.038126 | -0.0095554 | 4.2299e-05 | 2.6631e-05 | 0.057369 | 0.057369 | 0.057369 | 0.9901 | -0.18985 | 0.98891 | -0.21311 | 15.7607
40 | 0.017594 | 0.0044098 | -0.017593 | -0.0044092 | 1.0024e-06 | 5.9265e-07 | 0.02648 | 0.02648 | 0.02648 | 0.98869 | -0.21731 | 0.98863 | -0.21851 | 7.2747
41 | 0.019221 | 0.0048172 | -0.019221 | -0.0048172 | 7.3169e-08 | 4.3835e-08 | 0.028922 | 0.028922 | 0.028922 | 0.98891 | -0.21311 | 0.9889 | -0.21319 | 7.9455
42 | -0.0089657 | -0.002247 | 0.0089667 | 0.0022475 | 1.0956e-06 | 4.9163e-07 | 0.013433 | 0.013433 | 0.013433 | 0.99316 | -0.13044 | 0.99329 | -0.12787 | 3.6904
43 | 0.095991 | 0.024525 | -0.09596 | -0.024507 | 3.0345e-05 | 1.8613e-05 | 0.144 | 0.144 | 0.144 | 0.99308 | -0.13184 | 0.99274 | -0.13838 | 9.89
44 | 0.084661 | 0.021675 | -0.084642 | -0.021663 | 1.8689e-05 | 1.1323e-05 | 0.12706 | 0.12706 | 0.12706 | 0.99274 | -0.13838 | 0.9925 | -0.14294 | 8.7267
45 | 0.080055 | 0.020514 | -0.080039 | -0.020504 | 1.5682e-05 | 9.4377e-06 | 0.12018 | 0.12018 | 0.12018 | 0.9925 | -0.14294 | 0.99229 | -0.14698 | 8.2544
46 | 0.078784 | 0.02019 | -0.078766 | -0.020179 | 1.7668e-05 | 1.0612e-05 | 0.1183 | 0.1183 | 0.1183 | 0.99229 | -0.14698 | 0.99204 | -0.15161 | 8.1252
47 | 0.076883 | 0.019707 | -0.07687 | -0.019699 | 1.2853e-05 | 7.695e-06 | 0.11548 | 0.11548 | 0.11548 | 0.99204 | -0.15161 | 0.99186 | -0.15506 | 7.9312
48 | 0.074076 | 0.018999 | -0.074039 | -0.018977 | 3.7183e-05 | 2.2145e-05 | 0.11129 | 0.11129 | 0.11129 | 0.99186 | -0.15506 | 0.99132 | -0.16542 | 7.6433
49 | 0.017466 | 0.0043619 | -0.017462 | -0.0043623 | 3.5112e-06 | -3.4106e-07 | 0.026757 | 0.026758 | 0.026758 | 0.97111 | -0.55774 | 0.9709 | -0.56198 | 1.8378
50 | -0.018945 | -0.0047326 | 0.018947 | 0.0047327 | 2.038e-06 | 2.7006e-08 | 0.029024 | 0.029023 | 0.029024 | 0.97111 | -0.55774 | 0.97123 | -0.55548 | 1.9934
51 | 0.017462 | 0.0043623 | -0.017461 | -0.0043624 | 1.6886e-06 | -1.6355e-07 | 0.026758 | 0.026759 | 0.026759 | 0.9709 | -0.56198 | 0.9708 | -0.56401 | 1.8378
52 | -0.018947 | -0.0047327 | 0.01895 | 0.0047327 | 3.3408e-06 | 4.3532e-08 | 0.029023 | 0.029022 | 0.029023 | 0.97123 | -0.55548 | 0.97141 | -0.55177 | 1.9933
53 | 0.01537 | 0.0038385 | -0.015367 | -0.0038395 | 3.239e-06 | -1.006e-06 | 0.023554 | 0.023555 | 0.023555 | 0.9708 | -0.56401 | 0.97057 | -0.56844 | 1.6178
54 | -0.058846 | -0.01475 | 0.058871 | 0.014764 | 2.5185e-05 | 1.448e-05 | 0.090141 | 0.090141 | 0.090141 | 0.97141 | -0.55177 | 0.97187 | -0.54279 | 6.191
55 | 0.039895 | 0.010017 | -0.039847 | -0.0099866 | 4.8589e-05 | 3.0668e-05 | 0.061119 | 0.061119 | 0.061119 | 0.97141 | -0.55177 | 0.97012 | -0.57733 | 16.7909
56 | 0.0013202 | 0.00033049 | -0.0013201 | -0.00033086 | 4.9785e-08 | -3.6866e-07 | 0.0020239 | 0.002024 | 0.002024 | 0.97057 | -0.56844 | 0.97053 | -0.56924 | 0.55605
57 | 0.014047 | 0.003509 | -0.014043 | -0.0035109 | 3.7654e-06 | -1.8713e-06 | 0.021531 | 0.021533 | 0.021533 | 0.97057 | -0.56844 | 0.97029 | -0.57408 | 1.4789
58 | -0.060462 | -0.015163 | 0.060475 | 0.015171 | 1.3379e-05 | 7.737e-06 | 0.092576 | 0.092576 | 0.092576 | 0.97187 | -0.54279 | 0.9721 | -0.53815 | 6.3583
59 | 0.0015908 | 0.00039837 | -0.0015908 | -0.00039868 | 6.2754e-08 | -3.0937e-07 | 0.0024356 | 0.0024357 | 0.0024357 | 0.97187 | -0.54279 | 0.97182 | -0.54362 | 0.66915
60 | 0.012059 | 0.0030137 | -0.012058 | -0.0030143 | 6.6997e-07 | -6.0381e-07 | 0.01849 | 0.018491 | 0.018491 | 0.97029 | -0.57408 | 0.97023 | -0.57525 | 1.27
61 | -0.061001 | -0.015302 | 0.061008 | 0.015307 | 7.5108e-06 | 4.3512e-06 | 0.09338 | 0.09338 | 0.09338 | 0.9721 | -0.53815 | 0.97223 | -0.53557 | 6.4135
62 | 0.065523 | 0.016517 | -0.065493 | -0.016499 | 2.9644e-05 | 1.7389e-05 | 0.099907 | 0.099908 | 0.099908 | 0.97623 | -0.45691 | 0.97575 | -0.46637 | 6.8618
63 | -0.06625 | -0.016699 | 0.066501 | 0.016846 | 0.00025076 | 0.00014732 | 0.10102 | 0.10101 | 0.10102 | 0.97623 | -0.45691 | 0.98026 | -0.37811 | 6.9379
64 | 0.062782 | 0.01582 | -0.062588 | -0.015707 | 0.00019437 | 0.00011315 | 0.095774 | 0.095778 | 0.095778 | 0.97575 | -0.46637 | 0.97245 | -0.5313 | 6.5781
65 | -0.066501 | -0.016846 | 0.066516 | 0.016855 | 1.4836e-05 | 8.713e-06 | 0.10101 | 0.10101 | 0.10101 | 0.98026 | -0.37811 | 0.9805 | -0.37347 | 6.9376
66 | 0.061851 | 0.015522 | -0.061838 | -0.015515 | 1.2595e-05 | 7.3169e-06 | 0.09465 | 0.09465 | 0.09465 | 0.97245 | -0.5313 | 0.97223 | -0.53557 | 6.5007
67 | -0.068181 | -0.017272 | 0.068194 | 0.01728 | 1.2678e-05 | 7.4775e-06 | 0.10354 | 0.10354 | 0.10354 | 0.9805 | -0.37347 | 0.9807 | -0.36959 | 7.1111
68 | -0.068194 | -0.01728 | 0.068253 | 0.017315 | 5.9165e-05 | 3.4891e-05 | 0.10354 | 0.10354 | 0.10354 | 0.9807 | -0.36959 | 0.98163 | -0.35155 | 7.1111
69 | -0.068253 | -0.017315 | 0.068426 | 0.017416 | 0.0001727 | 0.00010181 | 0.10354 | 0.10353 | 0.10354 | 0.98163 | -0.35155 | 0.98434 | -0.29907 | 7.1111
70 | 0.070294 | 0.018038 | -0.070245 | -0.01801 | 4.8735e-05 | 2.8791e-05 | 0.10567 | 0.10567 | 0.10567 | 0.99132 | -0.16542 | 0.99057 | -0.17971 | 7.2573
71 | 0.070245 | 0.01801 | -0.070101 | -0.017924 | 0.00014426 | 8.5245e-05 | 0.10567 | 0.10567 | 0.10567 | 0.99057 | -0.17971 | 0.98835 | -0.22216 | 7.2575
72 | 0.070101 | 0.017924 | -0.070049 | -0.017894 | 5.1502e-05 | 3.0441e-05 | 0.10567 | 0.10567 | 0.10567 | 0.98835 | -0.22216 | 0.98755 | -0.23735 | 7.2575
73 | 0.069785 | 0.017828 | -0.069577 | -0.017705 | 0.0002076 | 0.00012267 | 0.10527 | 0.10527 | 0.10527 | 0.98755 | -0.23735 | 0.98434 | -0.29907 | 7.2304
74 | 0.0026561 | 0.00066104 | -0.002656 | -0.00066357 | 8.104e-08 | -2.523e-06 | 0.0040719 | 0.0040728 | 0.0040728 | 0.97023 | -0.57525 | 0.9702 | -0.5759 | 0.27972
75 | 0.0094024 | 0.0023532 | -0.0094021 | -0.0023537 | 2.3005e-07 | -4.3579e-07 | 0.014419 | 0.014419 | 0.014419 | 0.97023 | -0.57525 | 0.9702 | -0.57577 | 0.99033
76 | 0.0019482 | 0.00048619 | -0.0019481 | -0.00048767 | 1.0479e-07 | -1.4793e-06 | 0.0029873 | 0.0029879 | 0.0029879 | 0.9702 | -0.5759 | 0.97014 | -0.57703 | 0.41042
77 | 0.0079795 | 0.0019971 | -0.0079793 | -0.0019976 | 1.6363e-07 | -4.7099e-07 | 0.012237 | 0.012237 | 0.012237 | 0.9702 | -0.57577 | 0.97018 | -0.5762 | 0.84049
78 | 0.0043462 | 0.0010884 | -0.0043461 | -0.001089 | 9.9066e-08 | -5.9725e-07 | 0.0066659 | 0.0066661 | 0.0066661 | 0.97014 | -0.57706 | 0.97011 | -0.57754 | 0.61045
79 | -0.0059328 | -0.001486 | 0.0059329 | 0.0014855 | 9.0842e-08 | -5.1988e-07 | 0.0090995 | 0.0090993 | 0.0090995 | 0.97014 | -0.57706 | 0.97015 | -0.57674 | 0.62496
80 | 0.0021284 | 0.00053318 | -0.0021283 | -0.00053341 | 9.6498e-08 | -2.3633e-07 | 0.0032646 | 0.0032647 | 0.0032647 | 0.97011 | -0.57754 | 0.97007 | -0.57849 | 0.8969
81 | -0.0066358 | -0.0016617 | 0.006636 | 0.0016609 | 1.7098e-07 | -7.6027e-07 | 0.010177 | 0.010177 | 0.010177 | 0.97015 | -0.57674 | 0.97018 | -0.5762 | 0.699
82 | 0.0019481 | 0.00048767 | -0.0019481 | -0.00048788 | 6.8415e-08 | -2.0853e-07 | 0.0029879 | 0.002988 | 0.002988 | 0.97014 | -0.57703 | 0.9701 | -0.57777 | 0.82087
83 | 0.00095295 | 0.00023848 | -0.00095292 | -0.00023882 | 2.3392e-08 | -3.4553e-07 | 0.0014616 | 0.0014617 | 0.0014617 | 0.9701 | -0.57777 | 0.97008 | -0.57828 | 0.40157

## res_trafo
| p_hv_mw | q_hv_mvar | p_lv_mw | q_lv_mvar | pl_mw | ql_mvar | i_hv_ka | i_lv_ka | vm_hv_pu | va_hv_degree | vm_lv_pu | va_lv_degree | loading_percent
0 | -1.2729e-15 | -1.3162e-15 | 0.00165 | 1.2699e-07 | 0.00165 | 1.2699e-07 | 5.2857e-17 | 0.0023815 | 0.99998 | 149.9956 | 1 | 0 | 0.2619

## res_ext_grid
| p_mw | q_mvar
0 | 0.29695 | 0.075231

## res_load
| p_mw | q_mvar
0 | 0.0039979 | 0.001002
1 | 0.0037484 | 0.00093943
2 | 0.0080512 | 0.0020178
3 | 0.0061524 | 0.0015419
4 | 0.0070908 | 0.0017771
5 | 0.001025 | 0.00025688
6 | 0.007053 | 0.0017677
7 | 0.0023455 | 0.00058783
8 | 0.0013502 | 0.00033839
9 | 0.010261 | 0.0025717
10 | 0.011482 | 0.0028775
11 | 0.0029053 | 0.00072814
12 | 0.004714 | 0.0011814
13 | 0.0027539 | 0.0006902
14 | 0.0030503 | 0.00076448
15 | 0.0038306 | 0.00096003
16 | 0.0044263 | 0.0011093
17 | 0.0071885 | 0.0018016
18 | 0.0030385 | 0.00076151
19 | 0.0018476 | 0.00046304
20 | 0.0028637 | 0.00071771
21 | 0.0015521 | 0.000389
22 | 0.0048289 | 0.0012102
23 | 0.0072831 | 0.0018253
24 | 0.0028491 | 0.00071404
25 | 0.0055369 | 0.0013877
26 | 0.0017588 | 0.00044079
27 | 0.018906 | 0.0047382
28 | 0.0089657 | 0.002247
29 | 0.0057226 | 0.0014342
30 | 0.0039349 | 0.00098617
31 | 0.0113 | 0.002832
32 | 0.0045868 | 0.0011496
33 | 0.0012554 | 0.00031464
34 | 0.0018833 | 0.00047201
35 | 0.0027937 | 0.00070018
36 | 0.0014791 | 0.0003707
37 | 0.0020906 | 0.00052395
38 | 0.039847 | 0.0099866
39 | 0.0013201 | 0.00033086
40 | 0.0019839 | 0.00049721
41 | 0.00052547 | 0.00013169
42 | 0.0015908 | 0.00039868
43 | 0.00072723 | 0.00018226
44 | 0.0027109 | 0.00067942
45 | 0.00073717 | 0.00018475
46 | 0.0016655 | 0.00041741
47 | 0.00082981 | 0.00020797
48 | 0.019221 | 0.0048172
49 | 0.017593 | 0.0044092
50 | 0.0037454 | 0.00093869
51 | 0.00026437 | 6.6258e-05
52 | 0.0011516 | 0.00028862
53 | 0.00070774 | 0.00017738
54 | 0.0014226 | 0.00035655
55 | 0.0015866 | 0.00039764
56 | 0.0022176 | 0.00055579
57 | 0.00070298 | 0.00017618
58 | 0.0021283 | 0.00053341
59 | 0.0013433 | 0.00033667
60 | 0.00099512 | 0.0002494
61 | 0.00095292 | 0.00023882

## dtypes
| element | column | dtype
0 | bus | name | object
1 | bus | vn_kv | float64
2 | bus | type | object
3 | bus | zone | object
4 | bus | in_service | bool
5 | load | name | object
6 | load | bus | uint32
7 | load | p_mw | float64
8 | load | q_mvar | float64
9 | load | const_z_percent | float64
10 | load | const_i_percent | float64
11 | load | sn_mva | float64
12 | load | scaling | float64
13 | load | in_service | bool
14 | load | type | object
15 | ext_grid | name | object
16 | ext_grid | bus | uint32
17 | ext_grid | vm_pu | float64
18 | ext_grid | va_degree | float64
19 | ext_grid | slack_weight | float64
20 | ext_grid | in_service | bool
21 | line | name | object
22 | line | std_type | object
23 | line | from_bus | uint32
24 | line | to_bus | uint32
25 | line | length_km | float64
26 | line | r_ohm_per_km | float64
27 | line | x_ohm_per_km | float64
28 | line | c_nf_per_km | float64
29 | line | g_us_per_km | float64
30 | line | max_i_ka | float64
31 | line | df | float64
32 | line | parallel | uint32
33 | line | type | object
34 | line | in_service | bool
35 | trafo | name | object
36 | trafo | std_type | object
37 | trafo | hv_bus | uint32
38 | trafo | lv_bus | uint32
39 | trafo | sn_mva | float64
40 | trafo | vn_hv_kv | float64
41 | trafo | vn_lv_kv | float64
42 | trafo | vk_percent | float64
43 | trafo | vkr_percent | float64
44 | trafo | pfe_kw | float64
45 | trafo | i0_percent | float64
46 | trafo | shift_degree | float64
47 | trafo | tap_side | object
48 | trafo | tap_neutral | int32
49 | trafo | tap_min | int32
50 | trafo | tap_max | int32
51 | trafo | tap_step_percent | float64
52 | trafo | tap_step_degree | float64
53 | trafo | tap_pos | int32
54 | trafo | tap_phase_shifter | bool
55 | trafo | parallel | uint32
56 | trafo | df | float64
57 | trafo | in_service | bool
58 | line_geodata | coords | object
59 | bus_geodata | x | float64
60 | bus_geodata | y | float64
61 | bus_geodata | coords | object
62 | res_bus | vm_pu | float64
63 | res_bus | va_degree | float64
64 | res_bus | p_mw | float64
65 | res_bus | q_mvar | float64
66 | res_line | p_from_mw | float64
67 | res_line | q_from_mvar | float64
68 | res_line | p_to_mw | float64
69 | res_line | q_to_mvar | float64
70 | res_line | pl_mw | float64
71 | res_line | ql_mvar | float64
72 | res_line | i_from_ka | float64
73 | res_line | i_to_ka | float64
74 | res_line | i_ka | float64
75 | res_line | vm_from_pu | float64
76 | res_line | va_from_degree | float64
77 | res_line | vm_to_pu | float64
78 | res_line | va_to_degree | float64
79 | res_line | loading_percent | float64
80 | res_trafo | p_hv_mw | float64
81 | res_trafo | q_hv_mvar | float64
82 | res_trafo | p_lv_mw | float64
83 | res_trafo | q_lv_mvar | float64
84 | res_trafo | pl_mw | float64
85 | res_trafo | ql_mvar | float64
86 | res_trafo | i_hv_ka | float64
87 | res_trafo | i_lv_ka | float64
88 | res_trafo | vm_hv_pu | float64
89 | res_trafo | va_hv_degree | float64
90 | res_trafo | vm_lv_pu | float64
91 | res_trafo | va_lv_degree | float64
92 | res_trafo | loading_percent | float64
93 | res_ext_grid | p_mw | float64
94 | res_ext_grid | q_mvar | float64
95 | res_load | p_mw | float64
96 | res_load | q_mvar | float64

## parameters
| version | format_version | converged | OPF_converged | name | f_hz | sn_mva
0 | 2.14.6 | 2.14.0 | TRUE | FALSE |  | 50 | 1