## bus
| name | vn_kv | type | zone | in_service
0 | bus_LV_2149-3_1_4_node_146 | 0.4 | n |  | TRUE
1 | bus_LV_2149-3_1_4_node_141 | 0.4 | n |  | TRUE
2 | bus_LV_2149-3_1_4_node_43 | 0.4 | n |  | TRUE
3 | bus_LV_2149-3_1_4_node_44 | 0.4 | n |  | TRUE
4 | bus_LV_2149-3_1_4_node_54 | 0.4 | n |  | TRUE
5 | bus_LV_2149-3_1_4_node_45 | 0.4 | n |  | TRUE
6 | bus_LV_2149-3_1_4_node_49 | 0.4 | n |  | TRUE
7 | bus_LV_2149-3_1_4_node_48 | 0.4 | n |  | TRUE
8 | bus_LV_2149-3_1_4_node_50 | 0.4 | n |  | TRUE
9 | bus_LV_2149-3_1_4_node_51 | 0.4 | n |  | TRUE
10 | bus_LV_2149-3_1_4_node_52 | 0.4 | n |  | TRUE
11 | bus_LV_2149-3_1_4_node_53 | 0.4 | n |  | TRUE
12 | bus_LV_2149-3_1_4_node_152 | 0.4 | n |  | TRUE
13 | bus_LV_2149-3_1_4_node_153 | 0.4 | n |  | TRUE
14 | bus_LV_2149-3_1_4_node_56 | 0.4 | n |  | TRUE
15 | bus_LV_2149-3_1_4_node_122 | 0.4 | n |  | TRUE
16 | bus_LV_2149-3_1_4_node_133 | 0.4 | n |  | TRUE
17 | bus_LV_2149-3_1_4_node_70 | 0.4 | n |  | TRUE
18 | bus_LV_2149-3_1_4_node_73 | 0.4 | n |  | TRUE
19 | bus_LV_2149-3_1_4_node_68 | 0.4 | n |  | TRUE
20 | bus_LV_2149-3_1_4_node_121 | 0.4 | n |  | TRUE
21 | bus_LV_2149-3_1_4_node_154 | 0.4 | n |  | TRUE
22 | bus_LV_2149-3_1_4_node_57 | 0.4 | n |  | TRUE
23 | bus_LV_2149-3_1_4_node_58 | 0.4 | n |  | TRUE
24 | bus_LV_2149-3_1_4_node_59 | 0.4 | n |  | TRUE
25 | bus_LV_2149-3_1_4_node_60 | 0.4 | n |  | TRUE
26 | bus_LV_2149-3_1_4_node_61 | 0.4 | n |  | TRUE
27 | bus_LV_2149-3_1_4_node_63 | 0.4 | n |  | TRUE
28 | bus_LV_2149-3_1_4_node_64 | 0.4 | n |  | TRUE
29 | bus_LV_2149-3_1_4_node_65 | 0.4 | n |  | TRUE
30 | bus_LV_2149-3_1_4_node_62 | 0.4 | n |  | TRUE
31 | bus_LV_2149-3_1_4_node_67 | 0.4 | n |  | TRUE
32 | bus_LV_2149-3_1_4_node_66 | 0.4 | n |  | TRUE
33 | bus_LV_2149-3_1_4_node_144 | 0.4 | n |  | TRUE
34 | bus_LV_2149-3_1_4_node_142 | 0.4 | n |  | TRUE
35 | bus_LV_2149-3_1_4_node_95 | 0.4 | n |  | TRUE
36 | bus_LV_2149-3_1_4_node_145 | 0.4 | n |  | TRUE
37 | bus_LV_2149-3_1_4_node_143 | 0.4 | n |  | TRUE
38 | bus_LV_2149-3_1_4_node_94 | 0.4 | n |  | TRUE
39 | bus_LV_2149-3_1_4_node_69 | 0.4 | n |  | TRUE
40 | bus_LV_2149-3_1_4_node_71 | 0.4 | n |  | TRUE
41 | bus_LV_2149-3_1_4_node_74 | 0.4 | n |  | TRUE
42 | bus_LV_2149-3_1_4_node_75 | 0.4 | n |  | TRUE
43 | bus_LV_2149-3_1_4_node_72 | 0.4 | n |  | TRUE
44 | bus_LV_2149-3_1_4_node_76 | 0.4 | n |  | TRUE
45 | bus_LV_2149-3_1_4_node_77 | 0.4 | n |  | TRUE
46 | bus_LV_2149-3_1_4_node_78 | 0.4 | n |  | TRUE
47 | bus_LV_2149-3_1_4_node_117 | 0.4 | n |  | TRUE
48 | bus_LV_2149-3_1_4_node_119 | 0.4 | n |  | TRUE
49 | bus_LV_2149-3_1_4_node_93 | 0.4 | n |  | TRUE
50 | bus_LV_2149-3_1_4_node_110 | 0.4 | n |  | TRUE
51 | bus_LV_2149-3_1_4_node_106 | 0.4 | n |  | TRUE
52 | bus_LV_2149-3_1_4_node_173 | 0.4 | n |  | TRUE
53 | bus_LV_2149-3_1_4_node_134 | 0.4 | n |  | TRUE
54 | bus_LV_2149-3_1_4_node_118 | 0.4 | n |  | TRUE
55 | bus_LV_2149-3_1_4_node_120 | 0.4 | n |  | TRUE
56 | bus_LV_2149-3_1_4_node_92 | 0.4 | n |  | TRUE
57 | bus_LV_2149-3_1_4_node_132 | 0.4 | n |  | TRUE
58 | bus_LV_2149-3_1_4_node_104 | 0.4 | n |  | TRUE
59 | bus_LV_2149-3_1_4_node_224 | 0.4 | n |  | TRUE
60 | bus_LV_2149-3_1_4_node_135 | 0.4 | n |  | TRUE
61 | bus_LV_2149-3_1_4_node_79 | 0.4 | n |  | TRUE
62 | bus_LV_2149-3_1_4_node_80 | 0.4 | n |  | TRUE
63 | bus_LV_2149-3_1_4_node_81 | 0.4 | n |  | TRUE
64 | bus_LV_2149-3_1_4_node_82 | 0.4 | n |  | TRUE
65 | bus_LV_2149-3_1_4_node_83 | 0.4 | n |  | TRUE
66 | bus_LV_2149-3_1_4_node_84 | 0.4 | n |  | TRUE
67 | bus_LV_2149-3_1_4_node_88 | 0.4 | n |  | TRUE
68 | bus_LV_2149-3_1_4_node_89 | 0.4 | n |  | TRUE
69 | bus_LV_2149-3_1_4_node_90 | 0.4 | n |  | TRUE
70 | bus_LV_2149-3_1_4_node_91 | 0.4 | n |  | TRUE
71 | bus_LV_2149-3_1_4_node_123 | 0.4 | n |  | TRUE
72 | bus_LV_2149-3_1_4_node_150 | 0.4 | n |  | TRUE
73 | bus_LV_2149-3_1_4_node_148 | 0.4 | n |  | TRUE
74 | bus_LV_2149-3_1_4_node_126 | 0.4 | n |  | TRUE
75 | bus_LV_2149-3_1_4_node_128 | 0.4 | n |  | TRUE
76 | bus_LV_2149-3_1_4_node_124 | 0.4 | n |  | TRUE
77 | bus_LV_2149-3_1_4_node_85 | 0.4 | n |  | TRUE
78 | bus_LV_2149-3_1_4_node_86 | 0.4 | n |  | TRUE
79 | bus_LV_2149-3_1_4_node_87 | 0.4 | n |  | TRUE
80 | bus_LV_2149-3_1_4_node_130 | 0.4 | n |  | TRUE
81 | bus_LV_2149-3_1_4_node_129 | 0.4 | n |  | TRUE
82 | bus_LV_2149-3_1_4_node_131 | 0.4 | n |  | TRUE
83 | bus_LV_2149-3_1_4_node_158 | 0.4 | n |  | TRUE
84 | bus_LV_2149-3_1_4_node_155 | 0.4 | n |  | TRUE
85 | bus_LV_2149-3_1_4_node_147 | 0.4 | n |  | TRUE
86 | bus_LV_2149-3_1_4_node_180 | 0.4 | n |  | TRUE
87 | bus_LV_2149-3_1_4_node_157 | 0.4 | n |  | TRUE
88 | bus_LV_2149-3_1_4_node_139 | 0.4 | n |  | TRUE
89 | bus_LV_2149-3_1_4_node_156 | 0.4 | n |  | TRUE
90 | bus_LV_2149-3_1_4_node_159 | 0.4 | n |  | TRUE
91 | bus_LV_2149-3_1_4_node_137 | 0.4 | n |  | TRUE
92 | bus_LV_2149-3_1_4_node_96 | 0.4 | n |  | TRUE
93 | bus_LV_2149-3_1_4_node_97 | 0.4 | n |  | TRUE
94 | bus_LV_2149-3_1_4_node_99 | 0.4 | n |  | TRUE
95 | bus_LV_2149-3_1_4_node_98 | 0.4 | n |  | TRUE
96 | bus_LV_2149-3_1_4_node_100 | 0.4 | n |  | TRUE
97 | bus_LV_2149-3_1_4_node_102 | 0.4 | n |  | TRUE
98 | bus_LV_2149-3_1_4_node_103 | 0.4 | n |  | TRUE
99 | bus_LV_2149-3_1_4_node_206 | 0.4 | n |  | TRUE
100 | bus_LV_2149-3_1_4_node_207 | 0.4 | n |  | TRUE
101 | bus_LV_2149-3_1_4_node_101 | 0.4 | n |  | TRUE
102 | bus_LV_2149-3_1_4_node_165 | 0.4 | n |  | TRUE
103 | bus_LV_2149-3_1_4_node_163 | 0.4 | n |  | TRUE
104 | bus_LV_2149-3_1_4_node_105 | 0.4 | n |  | TRUE
105 | bus_LV_2149-3_1_4_node_107 | 0.4 | n |  | TRUE
106 | bus_LV_2149-3_1_4_node_108 | 0.4 | n |  | TRUE
107 | bus_LV_2149-3_1_4_node_109 | 0.4 | n |  | TRUE
108 | bus_LV_2149-3_1_4_node_127 | 0.4 | n |  | TRUE
109 | bus_LV_2149-3_1_4_node_171 | 0.4 | n |  | TRUE
110 | bus_LV_2149-3_1_4_node_125 | 0.4 | n |  | TRUE
111 | bus_LV_2149-3_1_4_node_111 | 0.4 | n |  | TRUE
112 | bus_LV_2149-3_1_4_node_112 | 0.4 | n |  | TRUE
113 | bus_LV_2149-3_1_4_node_113 | 0.4 | n |  | TRUE
114 | bus_LV_2149-3_1_4_node_114 | 0.4 | n |  | TRUE
115 | bus_LV_2149-3_1_4_node_174 | 0.4 | n |  | TRUE
116 | bus_LV_2149-3_1_4_node_115 | 0.4 | n |  | TRUE
117 | bus_LV_2149-3_1_4_node_226 | 0.4 | n |  | TRUE
118 | bus_LV_2149-3_1_4_node_116 | 0.4 | n |  | TRUE
119 | bus_LV_2149-3_1_4_node_149 | 0.4 | n |  | TRUE
120 | bus_LV_2149-3_1_4_node_151 | 0.4 | n |  | TRUE
121 | bus_LV_2149-3_1_4_node_172 | 0.4 | n |  | TRUE
122 | bus_LV_2149-3_1_4_node_136 | 0.4 | n |  | TRUE
123 | bus_LV_2149-3_1_4_node_138 | 0.4 | n |  | TRUE
124 | bus_LV_2149-3_1_4_node_140 | 0.4 | n |  | TRUE
125 | bus_LV_2149-3_1_4_node_179 | 0.4 | n |  | TRUE
126 | bus_LV_2149-3_1_4_node_161 | 0.4 | n |  | TRUE
127 | bus_LV_2149-3_1_4_node_160 | 0.4 | n |  | TRUE
128 | bus_LV_2149-3_1_4_node_162 | 0.4 | n |  | TRUE
129 | bus_LV_2149-3_1_4_node_176 | 0.4 | n |  | TRUE
130 | bus_LV_2149-3_1_4_node_175 | 0.4 | n |  | TRUE
131 | bus_LV_2149-3_1_4_node_177 | 0.4 | n |  | TRUE
132 | bus_LV_2149-3_1_4_node_164 | 0.4 | n |  | TRUE
133 | bus_LV_2149-3_1_4_node_166 | 0.4 | n |  | TRUE
134 | bus_LV_2149-3_1_4_node_167 | 0.4 | n |  | TRUE
135 | bus_LV_2149-3_1_4_node_168 | 0.4 | n |  | TRUE
136 | bus_LV_2149-3_1_4_node_169 | 0.4 | n |  | TRUE
137 | bus_LV_2149-3_1_4_node_170 | 0.4 | n |  | TRUE
138 | bus_LV_2149-3_1_4_node_178 | 0.4 | n |  | TRUE
139 | bus_MV_27_0_node_194 | 20 | n |  | TRUE

## load
| name | bus | p_mw | q_mvar | const_z_percent | const_i_percent | sn_mva | scaling | in_service | type
0 | LV_2149-3_1_4_load_146 | 0 | 0.00055305 | 0.00013861 | 0 | 0 |  | 1 | TRUE | wye
1 | LV_2149-3_1_4_load_141 | 1 | 0.0029557 | 0.00074077 | 0 | 0 |  | 1 | TRUE | wye
2 | LV_2149-3_1_4_load_43 | 2 | 0.00099199 | 0.00024862 | 0 | 0 |  | 1 | TRUE | wye
3 | LV_2149-3_1_4_load_54 | 4 | 0.00069201 | 0.00017343 | 0 | 0 |  | 1 | TRUE | wye
4 | LV_2149-3_1_4_load_45 | 5 | 0.0011346 | 0.00028435 | 0 | 0 |  | 1 | TRUE | wye
5 | LV_2149-3_1_4_load_49 | 6 | 0.00026021 | 6.5215e-05 | 0 | 0 |  | 1 | TRUE | wye
6 | LV_2149-3_1_4_load_48 | 7 | 0.00038547 | 9.6607e-05 | 0 | 0 |  | 1 | TRUE | wye
7 | LV_2149-3_1_4_load_50 | 8 | 0.0032676 | 0.00081895 | 0 | 0 |  | 1 | TRUE | wye
8 | LV_2149-3_1_4_load_51 | 9 | 0.0018745 | 0.0004698 | 0 | 0 |  | 1 | TRUE | wye
9 | LV_2149-3_1_4_load_52 | 10 | 0.00086884 | 0.00021775 | 0 | 0 |  | 1 | TRUE | wye
10 | LV_2149-3_1_4_load_53 | 11 | 0.00043979 | 0.00011022 | 0 | 0 |  | 1 | TRUE | wye
11 | LV_2149-3_1_4_load_152 | 12 | 0.00069047 | 0.00017305 | 0 | 0 |  | 1 | TRUE | wye
12 | LV_2149-3_1_4_load_153 | 13 | 0.00065626 | 0.00016448 | 0 | 0 |  | 1 | TRUE | wye
13 | LV_2149-3_1_4_load_122 | 15 | 0.00023172 | 5.8076e-05 | 0 | 0 |  | 1 | TRUE | wye
14 | LV_2149-3_1_4_load_133 | 16 | 0.00032626 | 8.1769e-05 | 0 | 0 |  | 1 | TRUE | wye
15 | LV_2149-3_1_4_load_68 | 19 | 0.00058076 | 0.00014555 | 0 | 0 |  | 1 | TRUE | wye
16 | LV_2149-3_1_4_load_121 | 20 | 0.00027908 | 6.9943e-05 | 0 | 0 |  | 1 | TRUE | wye
17 | LV_2149-3_1_4_load_154 | 21 | 0.00014568 | 3.6511e-05 | 0 | 0 |  | 1 | TRUE | wye
18 | LV_2149-3_1_4_load_57 | 22 | 0.0012307 | 0.00030845 | 0 | 0 |  | 1 | TRUE | wye
19 | LV_2149-3_1_4_load_60 | 25 | 0.0011125 | 0.00027883 | 0 | 0 |  | 1 | TRUE | wye
20 | LV_2149-3_1_4_load_61 | 26 | 0.0013549 | 0.00033958 | 0 | 0 |  | 1 | TRUE | wye
21 | LV_2149-3_1_4_load_63 | 27 | 0.0012511 | 0.00031355 | 0 | 0 |  | 1 | TRUE | wye
22 | LV_2149-3_1_4_load_65 | 29 | 0.0013473 | 0.00033767 | 0 | 0 |  | 1 | TRUE | wye
23 | LV_2149-3_1_4_load_67 | 31 | 0.00058582 | 0.00014682 | 0 | 0 |  | 1 | TRUE | wye
24 | LV_2149-3_1_4_load_66 | 32 | 0.0040075 | 0.0010044 | 0 | 0 |  | 1 | TRUE | wye
25 | LV_2149-3_1_4_load_144 | 33 | 0.00053221 | 0.00013338 | 0 | 0 |  | 1 | TRUE | wye
26 | LV_2149-3_1_4_load_142 | 34 | 0.0019102 | 0.00047874 | 0 | 0 |  | 1 | TRUE | wye
27 | LV_2149-3_1_4_load_95 | 35 | 0.00044553 | 0.00011166 | 0 | 0 |  | 1 | TRUE | wye
28 | LV_2149-3_1_4_load_145 | 36 | 0.0016909 | 0.00042379 | 0 | 0 |  | 1 | TRUE | wye
29 | LV_2149-3_1_4_load_143 | 37 | 0.0018462 | 0.00046271 | 0 | 0 |  | 1 | TRUE | wye
30 | LV_2149-3_1_4_load_94 | 38 | 0.00074981 | 0.00018792 | 0 | 0 |  | 1 | TRUE | wye
31 | LV_2149-3_1_4_load_74 | 41 | 0.00023432 | 5.8725e-05 | 0 | 0 |  | 1 | TRUE | wye
32 | LV_2149-3_1_4_load_75 | 42 | 0.0017108 | 0.00042876 | 0 | 0 |  | 1 | TRUE | wye
33 | LV_2149-3_1_4_load_72 | 43 | 0.00032488 | 8.1422e-05 | 0 | 0 |  | 1 | TRUE | wye
34 | LV_2149-3_1_4_load_77 | 45 | 0.0001656 | 4.1504e-05 | 0 | 0 |  | 1 | TRUE | wye
35 | LV_2149-3_1_4_load_78 | 46 | 6.2592e-05 | 1.5687e-05 | 0 | 0 |  | 1 | TRUE | wye
36 | LV_2149-3_1_4_load_117 | 47 | 0.00060136 | 0.00015071 | 0 | 0 |  | 1 | TRUE | wye
37 | LV_2149-3_1_4_load_119 | 48 | 0.00021247 | 5.325e-05 | 0 | 0 |  | 1 | TRUE | wye
38 | LV_2149-3_1_4_load_93 | 49 | 0.002734 | 0.00068521 | 0 | 0 |  | 1 | TRUE | wye
39 | LV_2149-3_1_4_load_110 | 50 | 0.0015695 | 0.00039335 | 0 | 0 |  | 1 | TRUE | wye
40 | LV_2149-3_1_4_load_106 | 51 | 0.00064347 | 0.00016127 | 0 | 0 |  | 1 | TRUE | wye
41 | LV_2149-3_1_4_load_173 | 52 | 0.00016561 | 4.1506e-05 | 0 | 0 |  | 1 | TRUE | wye
42 | LV_2149-3_1_4_load_134 | 53 | 0.00016449 | 4.1225e-05 | 0 | 0 |  | 1 | TRUE | wye
43 | LV_2149-3_1_4_load_118 | 54 | 0.00018183 | 4.557e-05 | 0 | 0 |  | 1 | TRUE | wye
44 | LV_2149-3_1_4_load_120 | 55 | 0.00054508 | 0.00013661 | 0 | 0 |  | 1 | TRUE | wye
45 | LV_2149-3_1_4_load_92 | 56 | 0.0010445 | 0.00026178 | 0 | 0 |  | 1 | TRUE | wye
46 | LV_2149-3_1_4_load_104 | 58 | 0.0025581 | 0.00064113 | 0 | 0 |  | 1 | TRUE | wye
47 | LV_2149-3_1_4_load_224 | 59 | 0.00034575 | 8.6654e-05 | 0 | 0 |  | 1 | TRUE | wye
48 | LV_2149-3_1_4_load_135 | 60 | 0.00016567 | 4.1522e-05 | 0 | 0 |  | 1 | TRUE | wye
49 | LV_2149-3_1_4_load_79 | 61 | 0.0034805 | 0.00087229 | 0 | 0 |  | 1 | TRUE | wye
50 | LV_2149-3_1_4_load_80 | 62 | 0.0026694 | 0.00066902 | 0 | 0 |  | 1 | TRUE | wye
51 | LV_2149-3_1_4_load_82 | 64 | 0.0010324 | 0.00025876 | 0 | 0 |  | 1 | TRUE | wye
52 | LV_2149-3_1_4_load_83 | 65 | 0.0048165 | 0.0012071 | 0 | 0 |  | 1 | TRUE | wye
53 | LV_2149-3_1_4_load_90 | 69 | 0.0015494 | 0.00038832 | 0 | 0 |  | 1 | TRUE | wye
54 | LV_2149-3_1_4_load_91 | 70 | 0.0010146 | 0.00025428 | 0 | 0 |  | 1 | TRUE | wye
55 | LV_2149-3_1_4_load_123 | 71 | 0.0032482 | 0.00081406 | 0 | 0 |  | 1 | TRUE | wye
56 | LV_2149-3_1_4_load_148 | 73 | 0.0020184 | 0.00050585 | 0 | 0 |  | 1 | TRUE | wye
57 | LV_2149-3_1_4_load_126 | 74 | 0.0021 | 0.00052631 | 0 | 0 |  | 1 | TRUE | wye
58 | LV_2149-3_1_4_load_124 | 76 | 0.0017525 | 0.00043923 | 0 | 0 |  | 1 | TRUE | wye
59 | LV_2149-3_1_4_load_86 | 78 | 0.0018706 | 0.00046881 | 0 | 0 |  | 1 | TRUE | wye
60 | LV_2149-3_1_4_load_130 | 80 | 0.00069786 | 0.0001749 | 0 | 0 |  | 1 | TRUE | wye
61 | LV_2149-3_1_4_load_129 | 81 | 0.00063674 | 0.00015958 | 0 | 0 |  | 1 | TRUE | wye
62 | LV_2149-3_1_4_load_131 | 82 | 0.0024695 | 0.00061892 | 0 | 0 |  | 1 | TRUE | wye
63 | LV_2149-3_1_4_load_158 | 83 | 0.001769 | 0.00044334 | 0 | 0 |  | 1 | TRUE | wye
64 | LV_2149-3_1_4_load_155 | 84 | 0.0014489 | 0.00036313 | 0 | 0 |  | 1 | TRUE | wye
65 | LV_2149-3_1_4_load_147 | 85 | 0.0016942 | 0.00042461 | 0 | 0 |  | 1 | TRUE | wye
66 | LV_2149-3_1_4_load_180 | 86 | 0.0030597 | 0.00076684 | 0 | 0 |  | 1 | TRUE | wye
67 | LV_2149-3_1_4_load_157 | 87 | 0.00098324 | 0.00024642 | 0 | 0 |  | 1 | TRUE | wye
68 | LV_2149-3_1_4_load_139 | 88 | 0.0019525 | 0.00048933 | 0 | 0 |  | 1 | TRUE | wye
69 | LV_2149-3_1_4_load_156 | 89 | 0.0050993 | 0.001278 | 0 | 0 |  | 1 | TRUE | wye
70 | LV_2149-3_1_4_load_137 | 91 | 0.00053167 | 0.00013325 | 0 | 0 |  | 1 | TRUE | wye
71 | LV_2149-3_1_4_load_96 | 92 | 0.0025741 | 0.00064514 | 0 | 0 |  | 1 | TRUE | wye
72 | LV_2149-3_1_4_load_97 | 93 | 0.0022925 | 0.00057456 | 0 | 0 |  | 1 | TRUE | wye
73 | LV_2149-3_1_4_load_99 | 94 | 0.0052495 | 0.0013157 | 0 | 0 |  | 1 | TRUE | wye
74 | LV_2149-3_1_4_load_102 | 97 | 0.0021512 | 0.00053913 | 0 | 0 |  | 1 | TRUE | wye
75 | LV_2149-3_1_4_load_103 | 98 | 0.0018163 | 0.00045521 | 0 | 0 |  | 1 | TRUE | wye
76 | LV_2149-3_1_4_load_206 | 99 | 0.0018026 | 0.00045177 | 0 | 0 |  | 1 | TRUE | wye
77 | LV_2149-3_1_4_load_207 | 100 | 0.00041916 | 0.00010505 | 0 | 0 |  | 1 | TRUE | wye
78 | LV_2149-3_1_4_load_101 | 101 | 0.0020177 | 0.00050568 | 0 | 0 |  | 1 | TRUE | wye
79 | LV_2149-3_1_4_load_165 | 102 | 0.0012647 | 0.00031696 | 0 | 0 |  | 1 | TRUE | wye
80 | LV_2149-3_1_4_load_163 | 103 | 0.0012953 | 0.00032463 | 0 | 0 |  | 1 | TRUE | wye
81 | LV_2149-3_1_4_load_105 | 104 | 0.0019715 | 0.00049411 | 0 | 0 |  | 1 | TRUE | wye
82 | LV_2149-3_1_4_load_108 | 106 | 0.0072469 | 0.0018162 | 0 | 0 |  | 1 | TRUE | wye
83 | LV_2149-3_1_4_load_109 | 107 | 0.00099794 | 0.00025011 | 0 | 0 |  | 1 | TRUE | wye
84 | LV_2149-3_1_4_load_127 | 108 | 0.0019631 | 0.00049199 | 0 | 0 |  | 1 | TRUE | wye
85 | LV_2149-3_1_4_load_125 | 110 | 0.0031089 | 0.00077916 | 0 | 0 |  | 1 | TRUE | wye
86 | LV_2149-3_1_4_load_111 | 111 | 0.00039834 | 9.9833e-05 | 0 | 0 |  | 1 | TRUE | wye
87 | LV_2149-3_1_4_load_112 | 112 | 0.0001378 | 3.4536e-05 | 0 | 0 |  | 1 | TRUE | wye
88 | LV_2149-3_1_4_load_113 | 113 | 0.00051815 | 0.00012986 | 0 | 0 |  | 1 | TRUE | wye
89 | LV_2149-3_1_4_load_174 | 115 | 0.00058056 | 0.0001455 | 0 | 0 |  | 1 | TRUE | wye
90 | LV_2149-3_1_4_load_115 | 116 | 0.00019624 | 4.9182e-05 | 0 | 0 |  | 1 | TRUE | wye
91 | LV_2149-3_1_4_load_226 | 117 | 0.00047609 | 0.00011932 | 0 | 0 |  | 1 | TRUE | wye
92 | LV_2149-3_1_4_load_116 | 118 | 0.00060729 | 0.0001522 | 0 | 0 |  | 1 | TRUE | wye
93 | LV_2149-3_1_4_load_149 | 119 | 0.0022474 | 0.00056326 | 0 | 0 |  | 1 | TRUE | wye
94 | LV_2149-3_1_4_load_172 | 121 | 0.0014244 | 0.00035699 | 0 | 0 |  | 1 | TRUE | wye
95 | LV_2149-3_1_4_load_136 | 122 | 0.0001595 | 3.9974e-05 | 0 | 0 |  | 1 | TRUE | wye
96 | LV_2149-3_1_4_load_138 | 123 | 0.0011072 | 0.0002775 | 0 | 0 |  | 1 | TRUE | wye
97 | LV_2149-3_1_4_load_140 | 124 | 0.00067356 | 0.00016881 | 0 | 0 |  | 1 | TRUE | wye
98 | LV_2149-3_1_4_load_179 | 125 | 0.00086438 | 0.00021663 | 0 | 0 |  | 1 | TRUE | wye
99 | LV_2149-3_1_4_load_161 | 126 | 0.0010338 | 0.0002591 | 0 | 0 |  | 1 | TRUE | wye
100 | LV_2149-3_1_4_load_160 | 127 | 0.0020447 | 0.00051246 | 0 | 0 |  | 1 | TRUE | wye
101 | LV_2149-3_1_4_load_162 | 128 | 0.0010334 | 0.000259 | 0 | 0 |  | 1 | TRUE | wye
102 | LV_2149-3_1_4_load_176 | 129 | 0.0011775 | 0.00029512 | 0 | 0 |  | 1 | TRUE | wye
103 | LV_2149-3_1_4_load_175 | 130 | 0.0038786 | 0.00097207 | 0 | 0 |  | 1 | TRUE | wye
104 | LV_2149-3_1_4_load_177 | 131 | 0.00083507 | 0.00020929 | 0 | 0 |  | 1 | TRUE | wye
105 | LV_2149-3_1_4_load_164 | 132 | 0.0013548 | 0.00033953 | 0 | 0 |  | 1 | TRUE | wye
106 | LV_2149-3_1_4_load_166 | 133 | 0.00083612 | 0.00020955 | 0 | 0 |  | 1 | TRUE | wye
107 | LV_2149-3_1_4_load_167 | 134 | 0.0013448 | 0.00033704 | 0 | 0 |  | 1 | TRUE | wye
108 | LV_2149-3_1_4_load_168 | 135 | 0.0008354 | 0.00020937 | 0 | 0 |  | 1 | TRUE | wye
109 | LV_2149-3_1_4_load_169 | 136 | 0.00084852 | 0.00021266 | 0 | 0 |  | 1 | TRUE | wye
110 | LV_2149-3_1_4_load_170 | 137 | 0.0008354 | 0.00020937 | 0 | 0 |  | 1 | TRUE | wye
111 | LV_2149-3_1_4_load_178 | 138 | 0.00084848 | 0.00021265 | 0 | 0 |  | 1 | TRUE | wye

## ext_grid
| name | bus | vm_pu | va_degree | slack_weight | in_service
0 |  | 23 | 1 | 0 | 1 | TRUE

## line
| name | std_type | from_bus | to_bus | length_km | r_ohm_per_km | x_ohm_per_km | c_nf_per_km | g_us_per_km | max_i_ka | df | parallel | type | in_service
0 | LV_2149-3_1_4_line_0 |  | 0 | 1 | 0.0079159 | 0.125 | 0.08 | 261 | 0 | 0.364 | 1 | 1 | cs | TRUE
1 | LV_2149-3_1_4_line_1 |  | 1 | 124 | 0.013542 | 0.125 | 0.08 | 261 | 0 | 0.364 | 1 | 1 | cs | TRUE
2 | LV_2149-3_1_4_line_2 |  | 2 | 3 | 0.0099478 | 0.125 | 0.08 | 261 | 0 | 0.364 | 1 | 1 | cs | TRUE
3 | LV_2149-3_1_4_line_3 |  | 2 | 4 | 0.032549 | 0.125 | 0.08 | 261 | 0 | 0.364 | 1 | 1 | cs | TRUE
4 | LV_2149-3_1_4_line_4 |  | 3 | 5 | 0.089295 | 0.125 | 0.08 | 261 | 0 | 0.364 | 1 | 1 | cs | TRUE
5 | LV_2149-3_1_4_line_5 |  | 4 | 6 | 0.017563 | 0.125 | 0.08 | 261 | 0 | 0.364 | 1 | 1 | cs | TRUE
6 | LV_2149-3_1_4_line_6 |  | 5 | 7 | 0.019726 | 0.125 | 0.08 | 261 | 0 | 0.364 | 1 | 1 | cs | TRUE
7 | LV_2149-3_1_4_line_7 |  | 7 | 8 | 0.079107 | 0.125 | 0.08 | 261 | 0 | 0.364 | 1 | 1 | cs | TRUE
8 | LV_2149-3_1_4_line_8 |  | 8 | 9 | 0.063448 | 0.125 | 0.08 | 261 | 0 | 0.364 | 1 | 1 | cs | TRUE
9 | LV_2149-3_1_4_line_9 |  | 9 | 10 | 0.068398 | 0.125 | 0.08 | 261 | 0 | 0.364 | 1 | 1 | cs | TRUE
10 | LV_2149-3_1_4_line_10 |  | 10 | 11 | 0.09364 | 0.125 | 0.08 | 261 | 0 | 0.364 | 1 | 1 | cs | TRUE
11 | LV_2149-3_1_4_line_11 |  | 11 | 12 | 0.24884 | 0.125 | 0.08 | 261 | 0 | 0.364 | 1 | 1 | cs | TRUE
12 | LV_2149-3_1_4_line_12 |  | 12 | 13 | 0.17766 | 0.125 | 0.08 | 261 | 0 | 0.364 | 1 | 1 | cs | TRUE
13 | LV_2149-3_1_4_line_13 |  | 13 | 21 | 0.02023 | 0.125 | 0.08 | 261 | 0 | 0.364 | 1 | 1 | cs | TRUE
14 | LV_2149-3_1_4_line_14 |  | 14 | 15 | 0.012544 | 0.125 | 0.08 | 261 | 0 | 0.364 | 1 | 1 | cs | TRUE
15 | LV_2149-3_1_4_line_15 |  | 14 | 16 | 0.066218 | 0.125 | 0.08 | 261 | 0 | 0.364 | 1 | 1 | cs | TRUE
16 | LV_2149-3_1_4_line_16 |  | 15 | 20 | 0.032647 | 0.125 | 0.08 | 261 | 0 | 0.364 | 1 | 1 | cs | TRUE
17 | LV_2149-3_1_4_line_17 |  | 16 | 21 | 0.0031955 | 0.125 | 0.08 | 261 | 0 | 0.364 | 1 | 1 | cs | TRUE
18 | LV_2149-3_1_4_line_18 |  | 17 | 18 | 0.030557 | 0.125 | 0.08 | 261 | 0 | 0.364 | 1 | 1 | cs | TRUE
19 | LV_2149-3_1_4_line_19 |  | 17 | 19 | 0.062214 | 0.125 | 0.08 | 261 | 0 | 0.364 | 1 | 1 | cs | TRUE
20 | LV_2149-3_1_4_line_20 |  | 18 | 45 | 0.010042 | 0.125 | 0.08 | 261 | 0 | 0.364 | 1 | 1 | cs | TRUE
21 | LV_2149-3_1_4_line_21 |  | 18 | 46 | 0.040809 | 0.125 | 0.08 | 261 | 0 | 0.364 | 1 | 1 | cs | TRUE
22 | LV_2149-3_1_4_line_22 |  | 18 | 47 | 0.054864 | 0.125 | 0.08 | 261 | 0 | 0.364 | 1 | 1 | cs | TRUE
23 | LV_2149-3_1_4_line_23 |  | 19 | 39 | 0.031613 | 0.125 | 0.08 | 261 | 0 | 0.364 | 1 | 1 | cs | TRUE
24 | LV_2149-3_1_4_line_24 |  | 20 | 48 | 0.03029 | 0.125 | 0.08 | 261 | 0 | 0.364 | 1 | 1 | cs | TRUE
25 | LV_2149-3_1_4_line_25 |  | 22 | 23 | 0.0079717 | 0.125 | 0.08 | 261 | 0 | 0.364 | 1 | 1 | cs | TRUE
26 | LV_2149-3_1_4_line_26 |  | 22 | 24 | 0.031245 | 0.125 | 0.08 | 261 | 0 | 0.364 | 1 | 1 | cs | TRUE
27 | LV_2149-3_1_4_line_27 |  | 23 | 25 | 0.016406 | 0.125 | 0.08 | 261 | 0 | 0.364 | 1 | 2 | cs | TRUE
28 | LV_2149-3_1_4_line_28 |  | 23 | 26 | 0.022279 | 0.125 | 0.08 | 261 | 0 | 0.364 | 1 | 1 | cs | TRUE
29 | LV_2149-3_1_4_line_29 |  | 24 | 27 | 0.018542 | 0.125 | 0.08 | 261 | 0 | 0.364 | 1 | 1 | cs | TRUE
30 | LV_2149-3_1_4_line_30 |  | 25 | 28 | 0.0073145 | 0.125 | 0.08 | 261 | 0 | 0.364 | 1 | 2 | cs | TRUE
31 | LV_2149-3_1_4_line_31 |  | 26 | 29 | 0.0080747 | 0.125 | 0.08 | 261 | 0 | 0.364 | 1 | 1 | cs | TRUE
32 | LV_2149-3_1_4_line_32 |  | 27 | 32 | 0.10908 | 0.125 | 0.08 | 261 | 0 | 0.364 | 1 | 1 | cs | TRUE
33 | LV_2149-3_1_4_line_33 |  | 28 | 33 | 0.0018853 | 0.125 | 0.08 | 261 | 0 | 0.364 | 1 | 2 | cs | TRUE
34 | LV_2149-3_1_4_line_34 |  | 28 | 34 | 0.074262 | 0.125 | 0.08 | 261 | 0 | 0.364 | 1 | 1 | cs | TRUE
35 | LV_2149-3_1_4_line_35 |  | 29 | 30 | 0.016723 | 0.125 | 0.08 | 261 | 0 | 0.364 | 1 | 1 | cs | TRUE
36 | LV_2149-3_1_4_line_36 |  | 30 | 31 | 0.01614 | 0.125 | 0.08 | 261 | 0 | 0.364 | 1 | 1 | cs | TRUE
37 | LV_2149-3_1_4_line_37 |  | 31 | 35 | 0.040812 | 0.125 | 0.08 | 261 | 0 | 0.364 | 1 | 1 | cs | TRUE
38 | LV_2149-3_1_4_line_38 |  | 33 | 36 | 0.0025689 | 0.125 | 0.08 | 261 | 0 | 0.364 | 1 | 2 | cs | TRUE
39 | LV_2149-3_1_4_line_39 |  | 34 | 37 | 0.0092834 | 0.125 | 0.08 | 261 | 0 | 0.364 | 1 | 1 | cs | TRUE
40 | LV_2149-3_1_4_line_40 |  | 35 | 38 | 0.0014769 | 0.125 | 0.08 | 261 | 0 | 0.364 | 1 | 1 | cs | TRUE
41 | LV_2149-3_1_4_line_41 |  | 36 | 120 | 0.013082 | 0.125 | 0.08 | 261 | 0 | 0.364 | 1 | 2 | cs | TRUE
42 | LV_2149-3_1_4_line_42 |  | 38 | 56 | 0.0046115 | 0.125 | 0.08 | 261 | 0 | 0.364 | 1 | 1 | cs | TRUE
43 | LV_2149-3_1_4_line_43 |  | 39 | 40 | 0.015148 | 0.125 | 0.08 | 261 | 0 | 0.364 | 1 | 1 | cs | TRUE
44 | LV_2149-3_1_4_line_44 |  | 40 | 41 | 0.030201 | 0.125 | 0.08 | 261 | 0 | 0.364 | 1 | 1 | cs | TRUE
45 | LV_2149-3_1_4_line_45 |  | 40 | 42 | 0.029917 | 0.125 | 0.08 | 261 | 0 | 0.364 | 1 | 1 | cs | TRUE
46 | LV_2149-3_1_4_line_46 |  | 42 | 49 | 0.031483 | 0.125 | 0.08 | 261 | 0 | 0.364 | 1 | 1 | cs | TRUE
47 | LV_2149-3_1_4_line_47 |  | 43 | 44 | 0.018867 | 0.125 | 0.08 | 261 | 0 | 0.364 | 1 | 1 | cs | TRUE
48 | LV_2149-3_1_4_line_48 |  | 44 | 50 | 0.0092504 | 0.125 | 0.08 | 261 | 0 | 0.364 | 1 | 1 | cs | TRUE
49 | LV_2149-3_1_4_line_49 |  | 44 | 51 | 0.031485 | 0.125 | 0.08 | 261 | 0 | 0.364 | 1 | 1 | cs | TRUE
50 | LV_2149-3_1_4_line_50 |  | 45 | 52 | 0.001251 | 0.125 | 0.08 | 261 | 0 | 0.364 | 1 | 1 | cs | TRUE
51 | LV_2149-3_1_4_line_51 |  | 46 | 53 | 0.011076 | 0.125 | 0.08 | 261 | 0 | 0.364 | 1 | 1 | cs | TRUE
52 | LV_2149-3_1_4_line_52 |  | 47 | 54 | 0.020734 | 0.125 | 0.08 | 261 | 0 | 0.364 | 1 | 1 | cs | TRUE
53 | LV_2149-3_1_4_line_53 |  | 47 | 48 | 0.013842 | 0.125 | 0.08 | 261 | 0 | 0.364 | 1 | 1 | cs | TRUE
54 | LV_2149-3_1_4_line_54 |  | 49 | 56 | 0.043539 | 0.125 | 0.08 | 261 | 0 | 0.364 | 1 | 1 | cs | TRUE
55 | LV_2149-3_1_4_line_55 |  | 50 | 57 | 0.028626 | 0.125 | 0.08 | 261 | 0 | 0.364 | 1 | 1 | cs | TRUE
56 | LV_2149-3_1_4_line_56 |  | 51 | 58 | 0.026072 | 0.125 | 0.08 | 261 | 0 | 0.364 | 1 | 1 | cs | TRUE
57 | LV_2149-3_1_4_line_57 |  | 52 | 59 | 0.016869 | 0.125 | 0.08 | 261 | 0 | 0.364 | 1 | 1 | cs | TRUE
58 | LV_2149-3_1_4_line_58 |  | 53 | 60 | 0.0025875 | 0.125 | 0.08 | 261 | 0 | 0.364 | 1 | 1 | cs | TRUE
59 | LV_2149-3_1_4_line_59 |  | 54 | 55 | 0.0045185 | 0.125 | 0.08 | 261 | 0 | 0.364 | 1 | 1 | cs | TRUE
60 | LV_2149-3_1_4_line_60 |  | 57 | 109 | 0.23544 | 0.125 | 0.08 | 261 | 0 | 0.364 | 1 | 1 | cs | TRUE
61 | LV_2149-3_1_4_line_61 |  | 58 | 104 | 0.022852 | 0.125 | 0.08 | 261 | 0 | 0.364 | 1 | 1 | cs | TRUE
62 | LV_2149-3_1_4_line_62 |  | 60 | 122 | 0.0063724 | 0.125 | 0.08 | 261 | 0 | 0.364 | 1 | 1 | cs | TRUE
63 | LV_2149-3_1_4_line_63 |  | 61 | 62 | 0.03103 | 0.125 | 0.08 | 261 | 0 | 0.364 | 1 | 1 | cs | TRUE
64 | LV_2149-3_1_4_line_64 |  | 61 | 63 | 0.035297 | 0.125 | 0.08 | 261 | 0 | 0.364 | 1 | 1 | cs | TRUE
65 | LV_2149-3_1_4_line_65 |  | 62 | 64 | 0.02417 | 0.125 | 0.08 | 261 | 0 | 0.364 | 1 | 1 | cs | TRUE
66 | LV_2149-3_1_4_line_66 |  | 63 | 65 | 0.033077 | 0.125 | 0.08 | 261 | 0 | 0.364 | 1 | 1 | cs | TRUE
67 | LV_2149-3_1_4_line_67 |  | 64 | 66 | 0.0031843 | 0.125 | 0.08 | 261 | 0 | 0.364 | 1 | 1 | cs | TRUE
68 | LV_2149-3_1_4_line_68 |  | 65 | 67 | 0.025688 | 0.125 | 0.08 | 261 | 0 | 0.364 | 1 | 1 | cs | TRUE
69 | LV_2149-3_1_4_line_69 |  | 66 | 71 | 0.03193 | 0.125 | 0.08 | 261 | 0 | 0.364 | 1 | 1 | cs | TRUE
70 | LV_2149-3_1_4_line_70 |  | 67 | 72 | 0.039666 | 0.125 | 0.08 | 261 | 0 | 0.364 | 1 | 1 | cs | TRUE
71 | LV_2149-3_1_4_line_71 |  | 67 | 73 | 0.0048948 | 0.125 | 0.08 | 261 | 0 | 0.364 | 1 | 1 | cs | TRUE
72 | LV_2149-3_1_4_line_72 |  | 68 | 69 | 0.064928 | 0.125 | 0.08 | 261 | 0 | 0.364 | 1 | 1 | cs | TRUE
73 | LV_2149-3_1_4_line_73 |  | 68 | 70 | 0.010639 | 0.125 | 0.08 | 261 | 0 | 0.364 | 1 | 1 | cs | TRUE
74 | LV_2149-3_1_4_line_74 |  | 69 | 86 | 0.015394 | 0.125 | 0.08 | 261 | 0 | 0.364 | 1 | 1 | cs | TRUE
75 | LV_2149-3_1_4_line_75 |  | 69 | 87 | 0.066713 | 0.125 | 0.08 | 261 | 0 | 0.364 | 1 | 1 | cs | TRUE
76 | LV_2149-3_1_4_line_76 |  | 70 | 88 | 0.044065 | 0.125 | 0.08 | 261 | 0 | 0.364 | 1 | 1 | cs | TRUE
77 | LV_2149-3_1_4_line_77 |  | 71 | 76 | 0.0048912 | 0.125 | 0.08 | 261 | 0 | 0.364 | 1 | 1 | cs | TRUE
78 | LV_2149-3_1_4_line_78 |  | 72 | 83 | 0.035135 | 0.125 | 0.08 | 261 | 0 | 0.364 | 1 | 1 | cs | TRUE
79 | LV_2149-3_1_4_line_79 |  | 72 | 84 | 0.016765 | 0.125 | 0.08 | 261 | 0 | 0.364 | 1 | 1 | cs | TRUE
80 | LV_2149-3_1_4_line_80 |  | 73 | 85 | 0.029418 | 0.125 | 0.08 | 261 | 0 | 0.364 | 1 | 1 | cs | TRUE
81 | LV_2149-3_1_4_line_81 |  | 74 | 75 | 0.019872 | 0.125 | 0.08 | 261 | 0 | 0.364 | 1 | 1 | cs | TRUE
82 | LV_2149-3_1_4_line_82 |  | 75 | 119 | 0.044515 | 0.125 | 0.08 | 261 | 0 | 0.364 | 1 | 1 | cs | TRUE
83 | LV_2149-3_1_4_line_83 |  | 75 | 85 | 0.015381 | 0.125 | 0.08 | 261 | 0 | 0.364 | 1 | 1 | cs | TRUE
84 | LV_2149-3_1_4_line_84 |  | 76 | 110 | 0.038615 | 0.125 | 0.08 | 261 | 0 | 0.364 | 1 | 1 | cs | TRUE
85 | LV_2149-3_1_4_line_85 |  | 77 | 78 | 0.039824 | 0.125 | 0.08 | 261 | 0 | 0.364 | 1 | 1 | cs | TRUE
86 | LV_2149-3_1_4_line_86 |  | 77 | 79 | 0.042112 | 0.125 | 0.08 | 261 | 0 | 0.364 | 1 | 1 | cs | TRUE
87 | LV_2149-3_1_4_line_87 |  | 79 | 80 | 0.025999 | 0.125 | 0.08 | 261 | 0 | 0.364 | 1 | 1 | cs | TRUE
88 | LV_2149-3_1_4_line_88 |  | 79 | 81 | 0.077625 | 0.125 | 0.08 | 261 | 0 | 0.364 | 1 | 1 | cs | TRUE
89 | LV_2149-3_1_4_line_89 |  | 80 | 82 | 0.031419 | 0.125 | 0.08 | 261 | 0 | 0.364 | 1 | 1 | cs | TRUE
90 | LV_2149-3_1_4_line_90 |  | 82 | 121 | 0.2109 | 0.125 | 0.08 | 261 | 0 | 0.364 | 1 | 1 | cs | TRUE
91 | LV_2149-3_1_4_line_91 |  | 83 | 127 | 0.018589 | 0.125 | 0.08 | 261 | 0 | 0.364 | 1 | 1 | cs | TRUE
92 | LV_2149-3_1_4_line_92 |  | 84 | 89 | 0.018433 | 0.125 | 0.08 | 261 | 0 | 0.364 | 1 | 1 | cs | TRUE
93 | LV_2149-3_1_4_line_93 |  | 86 | 89 | 0.053123 | 0.125 | 0.08 | 261 | 0 | 0.364 | 1 | 1 | cs | TRUE
94 | LV_2149-3_1_4_line_94 |  | 87 | 90 | 0.026197 | 0.125 | 0.08 | 261 | 0 | 0.364 | 1 | 1 | cs | TRUE
95 | LV_2149-3_1_4_line_95 |  | 88 | 91 | 0.056653 | 0.125 | 0.08 | 261 | 0 | 0.364 | 1 | 1 | cs | TRUE
96 | LV_2149-3_1_4_line_96 |  | 90 | 129 | 0.028878 | 0.125 | 0.08 | 261 | 0 | 0.364 | 1 | 1 | cs | TRUE
97 | LV_2149-3_1_4_line_97 |  | 90 | 125 | 0.020989 | 0.125 | 0.08 | 261 | 0 | 0.364 | 1 | 1 | cs | TRUE
98 | LV_2149-3_1_4_line_98 |  | 91 | 123 | 0.028827 | 0.125 | 0.08 | 261 | 0 | 0.364 | 1 | 1 | cs | TRUE
99 | LV_2149-3_1_4_line_99 |  | 92 | 93 | 0.023035 | 0.125 | 0.08 | 261 | 0 | 0.364 | 1 | 1 | cs | TRUE
100 | LV_2149-3_1_4_line_100 |  | 92 | 94 | 0.22313 | 0.125 | 0.08 | 261 | 0 | 0.364 | 1 | 1 | cs | TRUE
101 | LV_2149-3_1_4_line_101 |  | 93 | 95 | 0.04154 | 0.125 | 0.08 | 261 | 0 | 0.364 | 1 | 1 | cs | TRUE
102 | LV_2149-3_1_4_line_102 |  | 94 | 96 | 0.039558 | 0.125 | 0.08 | 261 | 0 | 0.364 | 1 | 1 | cs | TRUE
103 | LV_2149-3_1_4_line_103 |  | 95 | 101 | 0.010721 | 0.125 | 0.08 | 261 | 0 | 0.364 | 1 | 1 | cs | TRUE
104 | LV_2149-3_1_4_line_104 |  | 96 | 97 | 0.0073825 | 0.125 | 0.08 | 261 | 0 | 0.364 | 1 | 1 | cs | TRUE
105 | LV_2149-3_1_4_line_105 |  | 96 | 98 | 0.014375 | 0.125 | 0.08 | 261 | 0 | 0.364 | 1 | 1 | cs | TRUE
106 | LV_2149-3_1_4_line_106 |  | 98 | 99 | 0.03019 | 0.125 | 0.08 | 261 | 0 | 0.364 | 1 | 1 | cs | TRUE
107 | LV_2149-3_1_4_line_107 |  | 99 | 100 | 0.012662 | 0.125 | 0.08 | 261 | 0 | 0.364 | 1 | 1 | cs | TRUE
108 | LV_2149-3_1_4_line_108 |  | 101 | 102 | 0.01491 | 0.125 | 0.08 | 261 | 0 | 0.364 | 1 | 1 | cs | TRUE
109 | LV_2149-3_1_4_line_109 |  | 102 | 103 | 0.016608 | 0.125 | 0.08 | 261 | 0 | 0.364 | 1 | 1 | cs | TRUE
110 | LV_2149-3_1_4_line_110 |  | 103 | 132 | 0.016478 | 0.125 | 0.08 | 261 | 0 | 0.364 | 1 | 1 | cs | TRUE
111 | LV_2149-3_1_4_line_111 |  | 104 | 105 | 0.013936 | 0.125 | 0.08 | 261 | 0 | 0.364 | 1 | 1 | cs | TRUE
112 | LV_2149-3_1_4_line_112 |  | 105 | 106 | 0.039034 | 0.125 | 0.08 | 261 | 0 | 0.364 | 1 | 1 | cs | TRUE
113 | LV_2149-3_1_4_line_113 |  | 105 | 107 | 0.021015 | 0.125 | 0.08 | 261 | 0 | 0.364 | 1 | 1 | cs | TRUE
114 | LV_2149-3_1_4_line_114 |  | 107 | 108 | 0.016526 | 0.125 | 0.08 | 261 | 0 | 0.364 | 1 | 1 | cs | TRUE
115 | LV_2149-3_1_4_line_115 |  | 108 | 110 | 0.0062106 | 0.125 | 0.08 | 261 | 0 | 0.364 | 1 | 1 | cs | TRUE
116 | LV_2149-3_1_4_line_116 |  | 109 | 117 | 0.089766 | 0.125 | 0.08 | 261 | 0 | 0.364 | 1 | 1 | cs | TRUE
117 | LV_2149-3_1_4_line_117 |  | 109 | 121 | 0.034394 | 0.125 | 0.08 | 261 | 0 | 0.364 | 1 | 1 | cs | TRUE
118 | LV_2149-3_1_4_line_118 |  | 111 | 112 | 0.067601 | 0.125 | 0.08 | 261 | 0 | 0.364 | 1 | 1 | cs | TRUE
119 | LV_2149-3_1_4_line_119 |  | 111 | 113 | 0.01991 | 0.125 | 0.08 | 261 | 0 | 0.364 | 1 | 1 | cs | TRUE
120 | LV_2149-3_1_4_line_120 |  | 112 | 114 | 0.083444 | 0.125 | 0.08 | 261 | 0 | 0.364 | 1 | 1 | cs | TRUE
121 | LV_2149-3_1_4_line_121 |  | 112 | 115 | 0.056634 | 0.125 | 0.08 | 261 | 0 | 0.364 | 1 | 1 | cs | TRUE
122 | LV_2149-3_1_4_line_122 |  | 113 | 116 | 0.013041 | 0.125 | 0.08 | 261 | 0 | 0.364 | 1 | 1 | cs | TRUE
123 | LV_2149-3_1_4_line_123 |  | 114 | 117 | 0.29078 | 0.125 | 0.08 | 261 | 0 | 0.364 | 1 | 1 | cs | TRUE
124 | LV_2149-3_1_4_line_124 |  | 116 | 118 | 0.022919 | 0.125 | 0.08 | 261 | 0 | 0.364 | 1 | 1 | cs | TRUE
125 | LV_2149-3_1_4_line_125 |  | 119 | 120 | 0.010765 | 0.125 | 0.08 | 261 | 0 | 0.364 | 1 | 1 | cs | TRUE
126 | LV_2149-3_1_4_line_126 |  | 120 | 126 | 0.015713 | 0.125 | 0.08 | 261 | 0 | 0.364 | 1 | 1 | cs | TRUE
127 | LV_2149-3_1_4_line_127 |  | 123 | 124 | 0.022937 | 0.125 | 0.08 | 261 | 0 | 0.364 | 1 | 1 | cs | TRUE
128 | LV_2149-3_1_4_line_128 |  | 126 | 128 | 0.012656 | 0.125 | 0.08 | 261 | 0 | 0.364 | 1 | 1 | cs | TRUE
129 | LV_2149-3_1_4_line_129 |  | 127 | 130 | 0.0027928 | 0.125 | 0.08 | 261 | 0 | 0.364 | 1 | 1 | cs | TRUE
130 | LV_2149-3_1_4_line_130 |  | 129 | 131 | 0.012538 | 0.125 | 0.08 | 261 | 0 | 0.364 | 1 | 1 | cs | TRUE
131 | LV_2149-3_1_4_line_131 |  | 131 | 138 | 0.008286 | 0.125 | 0.08 | 261 | 0 | 0.364 | 1 | 1 | cs | TRUE
132 | LV_2149-3_1_4_line_132 |  | 132 | 133 | 0.0089355 | 0.125 | 0.08 | 261 | 0 | 0.364 | 1 | 1 | cs | TRUE
133 | LV_2149-3_1_4_line_133 |  | 133 | 134 | 0.0076239 | 0.125 | 0.08 | 261 | 0 | 0.364 | 1 | 1 | cs | TRUE
134 | LV_2149-3_1_4_line_134 |  | 134 | 135 | 0.0083983 | 0.125 | 0.08 | 261 | 0 | 0.364 | 1 | 1 | cs | TRUE
135 | LV_2149-3_1_4_line_135 |  | 135 | 136 | 0.0078923 | 0.125 | 0.08 | 261 | 0 | 0.364 | 1 | 1 | cs | TRUE
136 | LV_2149-3_1_4_line_136 |  | 136 | 137 | 0.0084517 | 0.125 | 0.08 | 261 | 0 | 0.364 | 1 | 1 | cs | TRUE
137 | LV_2149-3_1_4_line_137 |  | 137 | 138 | 0.0079122 | 0.125 | 0.08 | 261 | 0 | 0.364 | 1 | 1 | cs | TRUE

## trafo
| name | std_type | hv_bus | lv_bus | sn_mva | vn_hv_kv | vn_lv_kv | vk_percent | vkr_percent | pfe_kw | i0_percent | shift_degree | tap_side | tap_neutral | tap_min | tap_max | tap_step_percent | tap_step_degree | tap_pos | tap_phase_shifter | parallel | df | in_service
0 | LV_2149-3_1_4_trafo_58 | 0.63 MVA 20/0.4 kV | 139 | 23 | 0.63 | 20 | 0.4 | 6 | 1.206 | 1.65 | 0.2619 | 150 | hv | 0 | -2 | 2 | 2.5 | 0 | 0 | FALSE | 1 | 1 | TRUE

## line_geodata
| x0 | y0 | x1 | y1 | x2 | y2 | x3 | y3 | x4 | y4 | x5 | y5 | x6 | y6 | x7 | y7 | x8 | y8 | x9 | y9
0 | 2577630.4754 | 1172276.9927 | 2577625.8564 | 1172270.5641
1 | 2577630.4754 | 1172276.9927 | 2577638.3774 | 1172287.9906
2 | 2578376.7787 | 1173633.0684 | 2578381.2413 | 1173641.959
3 | 2578381.2413 | 1173641.959 | 2578357.2395 | 1173663.9437
4 | 2578376.7787 | 1173633.0684 | 2578366.1928 | 1173615.2198 | 2578357.6472 | 1173601.2769 | 2578327.5377 | 1173558.6487
5 | 2578357.2395 | 1173663.9437 | 2578364.5477 | 1173679.9141
6 | 2578315.7707 | 1173542.8246 | 2578321.8234 | 1173550.5587 | 2578327.5377 | 1173558.6487
7 | 2578315.7707 | 1173542.8246 | 2578304.7154 | 1173528.6985 | 2578265.8749 | 1173481.4425
8 | 2578265.8749 | 1173481.4425 | 2578225.5878 | 1173432.4266
9 | 2578225.5878 | 1173432.4266 | 2578211.1665 | 1173414.8806 | 2578197.9253 | 1173396.7752 | 2578191.3051 | 1173386.7943 | 2578185.894 | 1173376.8984
10 | 2578185.894 | 1173376.8984 | 2578182.6602 | 1173370.9844 | 2578176.5208 | 1173358.645 | 2578171.1279 | 1173345.5358 | 2578165.9399 | 1173332.0145 | 2578151.4448 | 1173289.9844
11 | 2578151.4448 | 1173289.9844 | 2577904.6538 | 1173258.1479
12 | 2577993.3558 | 1173104.2183 | 2577904.6538 | 1173258.1479
13 | 2578007.0132 | 1173089.2939 | 2577998.2456 | 1173098.9215 | 2577993.3558 | 1173104.2183
14 | 2578055.6419 | 1173040.0028 | 2578051.6656 | 1173040.0619 | 2578048.7555 | 1173038.9275 | 2578047.329 | 1173037.7877 | 2578045.696 | 1173034.5588 | 2578045.696 | 1173034.5588
15 | 2578055.6419 | 1173040.0028 | 2578042.3973 | 1173050.4456 | 2578036.3575 | 1173057.0712 | 2578009.1648 | 1173086.9313
16 | 2578045.696 | 1173034.5588 | 2578045.3394 | 1173031.1806 | 2578045.8683 | 1173027.3433 | 2578046.5347 | 1173023.4945 | 2578046.4508 | 1173019.3816 | 2578045.0814 | 1173015.0622 | 2578041.379 | 1173002.7832
17 | 2578007.0132 | 1173089.2939 | 2578009.1648 | 1173086.9313
18 | 2578035.9114 | 1172919.0469 | 2578005.5204 | 1172922.9829
19 | 2578035.9114 | 1172919.0469 | 2578028.5934 | 1172875.485 | 2578026.506 | 1172863.0974 | 2578025.7562 | 1172857.6691
20 | 2578005.5204 | 1172922.9829 | 2578003.341 | 1172913.1797
21 | 2578005.5204 | 1172922.9829 | 2577996.4474 | 1172924.1502 | 2577979.7237 | 1172926.4463 | 2577970.8947 | 1172927.4126 | 2577965.0078 | 1172927.7901 | 2577965.0078 | 1172927.7901
22 | 2578005.5204 | 1172922.9829 | 2578012.9472 | 1172977.3423
23 | 2578021.4307 | 1172826.3529 | 2578025.7562 | 1172857.6691
24 | 2578041.379 | 1173002.7832 | 2578036.4496 | 1172986.4349 | 2578034.878 | 1172983.2724 | 2578033.5178 | 1172981.4542 | 2578031.2793 | 1172979.9728 | 2578028.5079 | 1172979.1047 | 2578026.7001 | 1172978.865
25 | 2577858.3323 | 1172670.7087 | 2577857.2225 | 1172674.5814 | 2577856.892 | 1172678.5106
26 | 2577848.147 | 1172708.1877 | 2577852.0499 | 1172700.6361 | 2577856.2702 | 1172685.9019 | 2577856.892 | 1172678.5106
27 | 2577858.3323 | 1172670.7087 | 2577855.1409 | 1172655.6128 | 2577854.9331 | 1172654.6591
28 | 2577858.3323 | 1172670.7087 | 2577865.3505 | 1172678.3533 | 2577872.9853 | 1172687.4828
29 | 2577848.147 | 1172708.1877 | 2577832.6463 | 1172706.322 | 2577830.1998 | 1172704.7099
30 | 2577853.3137 | 1172647.5266 | 2577853.9817 | 1172650.2922 | 2577854.9331 | 1172654.6591
31 | 2577878.1654 | 1172693.677 | 2577872.9853 | 1172687.4828
32 | 2577830.1998 | 1172704.7099 | 2577771.4502 | 1172796.6174
33 | 2577853.3137 | 1172647.5266 | 2577852.8071 | 1172645.7106
34 | 2577853.3137 | 1172647.5266 | 2577858.1237 | 1172651.5442 | 2577865.9099 | 1172655.9287 | 2577874.1659 | 1172659.1553 | 2577878.3649 | 1172659.2954 | 2577880.6806 | 1172656.8078 | 2577887.7805 | 1172643.1412 | 2577889.6359 | 1172640.2662 | 2577892.0428 | 1172639.7126 | 2577911.5535 | 1172648.2646
35 | 2577887.261 | 1172707.3648 | 2577886.083 | 1172703.1447 | 2577878.1654 | 1172693.677
36 | 2577887.261 | 1172707.3648 | 2577895.9155 | 1172712.88 | 2577900.1761 | 1172716.9291
37 | 2577929.7596 | 1172745.0442 | 2577900.1761 | 1172716.9291
38 | 2577852.1168 | 1172643.2362 | 2577852.8071 | 1172645.7106
39 | 2577920.056 | 1172651.9914 | 2577911.5535 | 1172648.2646
40 | 2577929.7596 | 1172745.0442 | 2577930.8302 | 1172746.0616
41 | 2577848.6014 | 1172630.6354 | 2577852.1168 | 1172643.2362
42 | 2577934.1729 | 1172749.2384 | 2577930.8302 | 1172746.0616
43 | 2578006.2773 | 1172825.2748 | 2578021.4307 | 1172826.3529
44 | 2578006.2773 | 1172825.2748 | 2577979.2713 | 1172838.9478
45 | 2578006.2773 | 1172825.2748 | 2577986.9318 | 1172802.4537
46 | 2577986.9318 | 1172802.4537 | 2577973.5189 | 1172786.6312 | 2577965.7332 | 1172779.232
47 | 2577997.1753 | 1172729.2704 | 2578002.9557 | 1172747.2305
48 | 2577997.1753 | 1172729.2704 | 2578002.2753 | 1172724.8939 | 2578002.5123 | 1172722.3751
49 | 2577997.1753 | 1172729.2704 | 2577987.1124 | 1172708.8415 | 2577982.634 | 1172701.3684
50 | 2578003.341 | 1172913.1797 | 2578003.0695 | 1172911.9586
51 | 2577960.7847 | 1172918.4461 | 2577962.0567 | 1172925.9222 | 2577965.0078 | 1172927.7901
52 | 2578012.9472 | 1172977.3423 | 2578000.1422 | 1172976.3854 | 2577995.8189 | 1172977.7465 | 2577993.0551 | 1172979.6593
53 | 2578026.7001 | 1172978.865 | 2578018.1486 | 1172977.731 | 2578012.9472 | 1172977.3423
54 | 2577934.1729 | 1172749.2384 | 2577965.7332 | 1172779.232
55 | 2578000.3648 | 1172694.0963 | 2578000.4018 | 1172704.1458 | 2578003.1364 | 1172715.7416 | 2578002.5123 | 1172722.3751
56 | 2577968.9987 | 1172679.1527 | 2577972.1228 | 1172683.8284 | 2577982.634 | 1172701.3684
57 | 2577999.4085 | 1172895.4914 | 2578003.0695 | 1172911.9586
58 | 2577960.3507 | 1172915.8952 | 2577960.7847 | 1172918.4461
59 | 2577991.3063 | 1172983.7662 | 2577992.783 | 1172979.8476 | 2577993.0551 | 1172979.6593
60 | 2578000.3648 | 1172694.0963 | 2578213.3343 | 1172593.721
61 | 2577968.9987 | 1172679.1527 | 2577956.303 | 1172660.1517
62 | 2577959.2818 | 1172909.613 | 2577960.3507 | 1172915.8952
63 | 2577866.7484 | 1172526.9923 | 2577849.6661 | 1172501.0877
64 | 2577828.5908 | 1172472.7736 | 2577849.6661 | 1172501.0877
65 | 2577866.7484 | 1172526.9923 | 2577867.0707 | 1172527.4812 | 2577880.3493 | 1172546.9717
66 | 2577828.5908 | 1172472.7736 | 2577820.6537 | 1172485.4762 | 2577819.4484 | 1172494.5408 | 2577820.9854 | 1172503.3623
67 | 2577882.1422 | 1172549.6033 | 2577880.3493 | 1172546.9717
68 | 2577825.395 | 1172528.6695 | 2577820.9854 | 1172503.3623
69 | 2577882.1422 | 1172549.6033 | 2577900.1175 | 1172575.9932
70 | 2577825.395 | 1172528.6695 | 2577801.1923 | 1172537.5527 | 2577792.2398 | 1172540.4319 | 2577787.8007 | 1172541.5712
71 | 2577825.395 | 1172528.6695 | 2577825.9251 | 1172533.5355
72 | 2577756.3139 | 1172399.4714 | 2577743.3908 | 1172420.508 | 2577743.3295 | 1172453.3583 | 2577744.6042 | 1172460.6361
73 | 2577756.3139 | 1172399.4714 | 2577748.0248 | 1172392.8018
74 | 2577747.26 | 1172475.7995 | 2577744.6042 | 1172460.6361
75 | 2577680.6068 | 1172479.4748 | 2577744.6042 | 1172460.6361
76 | 2577748.0248 | 1172392.8018 | 2577726.5124 | 1172375.4923 | 2577713.8006 | 1172365.0461
77 | 2577902.8711 | 1172580.0358 | 2577900.1175 | 1172575.9932
78 | 2577787.8007 | 1172541.5712 | 2577787.8766 | 1172547.5962 | 2577788.1819 | 1172551.5304 | 2577785.415 | 1172556.0763 | 2577768.0214 | 1172565.6236
79 | 2577787.8007 | 1172541.5712 | 2577777.3728 | 1172540.476 | 2577771.6285 | 1172537.9386
80 | 2577829.5611 | 1172562.7146 | 2577828.459 | 1172556.7947 | 2577825.9251 | 1172533.5355
81 | 2577832.3762 | 1172577.8353 | 2577849.6608 | 1172568.0299
82 | 2577832.3762 | 1172577.8353 | 2577833.453 | 1172583.6232 | 2577845.2999 | 1172620.3895
83 | 2577832.3762 | 1172577.8353 | 2577829.5611 | 1172562.7146
84 | 2577902.8711 | 1172580.0358 | 2577907.7019 | 1172587.128 | 2577924.186 | 1172612.2342
85 | 2578004.3316 | 1172344.3814 | 2577991.4941 | 1172347.408 | 2577983.4832 | 1172352.6957 | 2577969.7238 | 1172362.8849
86 | 2577969.7238 | 1172362.8849 | 2577990.5196 | 1172365.2318 | 2578011.4588 | 1172369.1567
87 | 2578011.4588 | 1172369.1567 | 2578021.5331 | 1172378.002 | 2578029.2906 | 1172387.9215
88 | 2578011.4588 | 1172369.1567 | 2578027.2303 | 1172369.5323 | 2578070.8195 | 1172370.5061 | 2578089.033 | 1172369.3627
89 | 2578046.1628 | 1172414.3078 | 2578037.2931 | 1172398.1543 | 2578029.2906 | 1172387.9215
90 | 2578046.1628 | 1172414.3078 | 2578190.9844 | 1172567.6225
91 | 2577768.0214 | 1172565.6236 | 2577768.0214 | 1172565.6236 | 2577774.9604 | 1172582.8687
92 | 2577756.0284 | 1172528.1939 | 2577768.663 | 1172536.6287 | 2577771.6285 | 1172537.9386
93 | 2577756.0284 | 1172528.1939 | 2577747.26 | 1172475.7995
94 | 2577655.5271 | 1172480.5996 | 2577670.2559 | 1172476.2535 | 2577680.6068 | 1172479.4748
95 | 2577670.9869 | 1172328.0609 | 2577678.0593 | 1172335.675 | 2577713.8006 | 1172365.0461
96 | 2577655.5271 | 1172480.5996 | 2577667.9048 | 1172506.6904
97 | 2577655.5271 | 1172480.5996 | 2577645.7973 | 1172462.0023
98 | 2577670.9869 | 1172328.0609 | 2577654.1242 | 1172309.9068 | 2577651.7611 | 1172306.6178
99 | 2577678.6071 | 1172621.2808 | 2577678.1315 | 1172621.1979 | 2577667.326 | 1172621.3606 | 2577656.3455 | 1172625.5293
100 | 2577656.3455 | 1172625.5293 | 2577439.006 | 1172676.0455
101 | 2577719.7607 | 1172624.1108 | 2577701.6862 | 1172625.301 | 2577678.6071 | 1172621.2808
102 | 2577410.7074 | 1172703.6775 | 2577424.1576 | 1172691.0314 | 2577439.006 | 1172676.0455
103 | 2577719.7607 | 1172624.1108 | 2577719.1092 | 1172617.5543 | 2577717.6714 | 1172613.6807
104 | 2577410.7074 | 1172703.6775 | 2577405.4592 | 1172708.8696
105 | 2577410.7074 | 1172703.6775 | 2577399.5305 | 1172694.6382
106 | 2577399.5305 | 1172694.6382 | 2577388.5843 | 1172685.7854 | 2577383.2626 | 1172675.9449 | 2577379.8896 | 1172672.3568
107 | 2577379.8896 | 1172672.3568 | 2577371.2171 | 1172663.1311
108 | 2577717.6714 | 1172613.6807 | 2577714.1109 | 1172604.0883 | 2577712.1056 | 1172599.8614
109 | 2577704.9869 | 1172584.8559 | 2577712.1056 | 1172599.8614
110 | 2577704.9869 | 1172584.8559 | 2577697.9242 | 1172569.9684
111 | 2577948.5607 | 1172648.564 | 2577956.303 | 1172660.1517
112 | 2577948.5607 | 1172648.564 | 2577956.5606 | 1172646.6335 | 2577971.7536 | 1172647.9782 | 2577983.6595 | 1172657.9839
113 | 2577948.5607 | 1172648.564 | 2577936.7025 | 1172631.2146
114 | 2577936.7025 | 1172631.2146 | 2577935.32 | 1172629.1918 | 2577927.5947 | 1172617.4258
115 | 2577924.186 | 1172612.2342 | 2577927.5947 | 1172617.4258
116 | 2578213.3343 | 1172593.721 | 2578292.8454 | 1172635.3863
117 | 2578190.9844 | 1172567.6225 | 2578210.9107 | 1172589.7278 | 2578213.3343 | 1172593.721
118 | 2578226.8622 | 1172925.1294 | 2578226.8622 | 1172925.1294 | 2578254.917 | 1172934.8545 | 2578270.6177 | 1172935.0975 | 2578292.0712 | 1172929.3672
119 | 2578207.9048 | 1172930.6514 | 2578209.946 | 1172929.182 | 2578226.8622 | 1172925.1294
120 | 2578371.9325 | 1172915.2089 | 2578355.3985 | 1172910.7998 | 2578339.5086 | 1172913.2141 | 2578319.5201 | 1172922.0355 | 2578292.0712 | 1172929.3672
121 | 2578292.0712 | 1172929.3672 | 2578299.0039 | 1172985.5757
122 | 2578207.9048 | 1172930.6514 | 2578197.3208 | 1172938.2705
123 | 2578371.9325 | 1172915.2089 | 2578292.8454 | 1172635.3863
124 | 2578197.3208 | 1172938.2705 | 2578178.7203 | 1172951.6605
125 | 2577848.6014 | 1172630.6354 | 2577845.2999 | 1172620.3895
126 | 2577848.6014 | 1172630.6354 | 2577863.3566 | 1172625.2336 | 2577863.3566 | 1172625.2336
127 | 2577638.3774 | 1172287.9906 | 2577651.7611 | 1172306.6178
128 | 2577875.4079 | 1172622.81 | 2577868.6733 | 1172625.6808 | 2577863.3566 | 1172625.2336
129 | 2577776.0029 | 1172585.4596 | 2577774.9604 | 1172582.8687
130 | 2577673.2787 | 1172518.018 | 2577667.9048 | 1172506.6904
131 | 2577676.8302 | 1172525.5043 | 2577673.2787 | 1172518.018
132 | 2577694.0943 | 1172561.8953 | 2577697.9242 | 1172569.9684
133 | 2577694.0943 | 1172561.8953 | 2577690.8265 | 1172555.0072
134 | 2577687.2269 | 1172547.4195 | 2577690.8265 | 1172555.0072
135 | 2577683.8441 | 1172540.2888 | 2577687.2269 | 1172547.4195
136 | 2577683.8441 | 1172540.2888 | 2577680.2215 | 1172532.6529
137 | 2577676.8302 | 1172525.5043 | 2577680.2215 | 1172532.6529

## bus_geodata
| x | y | coords
0 | 2577625.8564 | 1172270.5641
1 | 2577630.4754 | 1172276.9927
2 | 2578381.2413 | 1173641.959
3 | 2578376.7787 | 1173633.0684
4 | 2578357.2395 | 1173663.9437
5 | 2578327.5377 | 1173558.6487
6 | 2578364.5477 | 1173679.9141
7 | 2578315.7707 | 1173542.8246
8 | 2578265.8749 | 1173481.4425
9 | 2578225.5878 | 1173432.4266
10 | 2578185.894 | 1173376.8984
11 | 2578151.4448 | 1173289.9844
12 | 2577904.6538 | 1173258.1479
13 | 2577993.3558 | 1173104.2183
14 | 2578055.6419 | 1173040.0028
15 | 2578045.696 | 1173034.5588
16 | 2578009.1648 | 1173086.9313
17 | 2578035.9114 | 1172919.0469
18 | 2578005.5204 | 1172922.9829
19 | 2578025.7562 | 1172857.6691
20 | 2578041.379 | 1173002.7832
21 | 2578007.0132 | 1173089.2939
22 | 2577856.892 | 1172678.5106
23 | 2577858.3323 | 1172670.7087
24 | 2577848.147 | 1172708.1877
25 | 2577854.9331 | 1172654.6591
26 | 2577872.9853 | 1172687.4828
27 | 2577830.1998 | 1172704.7099
28 | 2577853.3137 | 1172647.5266
29 | 2577878.1654 | 1172693.677
30 | 2577887.261 | 1172707.3648
31 | 2577900.1761 | 1172716.9291
32 | 2577771.4502 | 1172796.6174
33 | 2577852.8071 | 1172645.7106
34 | 2577911.5535 | 1172648.2646
35 | 2577929.7596 | 1172745.0442
36 | 2577852.1168 | 1172643.2362
37 | 2577920.056 | 1172651.9914
38 | 2577930.8302 | 1172746.0616
39 | 2578021.4307 | 1172826.3529
40 | 2578006.2773 | 1172825.2748
41 | 2577979.2713 | 1172838.9478
42 | 2577986.9318 | 1172802.4537
43 | 2578002.9557 | 1172747.2305
44 | 2577997.1753 | 1172729.2704
45 | 2578003.341 | 1172913.1797
46 | 2577965.0078 | 1172927.7901
47 | 2578012.9472 | 1172977.3423
48 | 2578026.7001 | 1172978.865
49 | 2577965.7332 | 1172779.232
50 | 2578002.5123 | 1172722.3751
51 | 2577982.634 | 1172701.3684
52 | 2578003.0695 | 1172911.9586
53 | 2577960.7847 | 1172918.4461
54 | 2577993.0551 | 1172979.6593
55 | 2577991.3063 | 1172983.7662
56 | 2577934.1729 | 1172749.2384
57 | 2578000.3648 | 1172694.0963
58 | 2577968.9987 | 1172679.1527
59 | 2577999.4085 | 1172895.4914
60 | 2577960.3507 | 1172915.8952
61 | 2577849.6661 | 1172501.0877
62 | 2577866.7484 | 1172526.9923
63 | 2577828.5908 | 1172472.7736
64 | 2577880.3493 | 1172546.9717
65 | 2577820.9854 | 1172503.3623
66 | 2577882.1422 | 1172549.6033
67 | 2577825.395 | 1172528.6695
68 | 2577756.3139 | 1172399.4714
69 | 2577744.6042 | 1172460.6361
70 | 2577748.0248 | 1172392.8018
71 | 2577900.1175 | 1172575.9932
72 | 2577787.8007 | 1172541.5712
73 | 2577825.9251 | 1172533.5355
74 | 2577849.6608 | 1172568.0299
75 | 2577832.3762 | 1172577.8353
76 | 2577902.8711 | 1172580.0358
77 | 2577969.7238 | 1172362.8849
78 | 2578004.3316 | 1172344.3814
79 | 2578011.4588 | 1172369.1567
80 | 2578029.2906 | 1172387.9215
81 | 2578089.033 | 1172369.3627
82 | 2578046.1628 | 1172414.3078
83 | 2577768.0214 | 1172565.6236
84 | 2577771.6285 | 1172537.9386
85 | 2577829.5611 | 1172562.7146
86 | 2577747.26 | 1172475.7995
87 | 2577680.6068 | 1172479.4748
88 | 2577713.8006 | 1172365.0461
89 | 2577756.0284 | 1172528.1939
90 | 2577655.5271 | 1172480.5996
91 | 2577670.9869 | 1172328.0609
92 | 2577656.3455 | 1172625.5293
93 | 2577678.6071 | 1172621.2808
94 | 2577439.006 | 1172676.0455
95 | 2577719.7607 | 1172624.1108
96 | 2577410.7074 | 1172703.6775
97 | 2577405.4592 | 1172708.8696
98 | 2577399.5305 | 1172694.6382
99 | 2577379.8896 | 1172672.3568
100 | 2577371.2171 | 1172663.1311
101 | 2577717.6714 | 1172613.6807
102 | 2577712.1056 | 1172599.8614
103 | 2577704.9869 | 1172584.8559
104 | 2577956.303 | 1172660.1517
105 | 2577948.5607 | 1172648.564
106 | 2577983.6595 | 1172657.9839
107 | 2577936.7025 | 1172631.2146
108 | 2577927.5947 | 1172617.4258
109 | 2578213.3343 | 1172593.721
110 | 2577924.186 | 1172612.2342
111 | 2578226.8622 | 1172925.1294
112 | 2578292.0712 | 1172929.3672
113 | 2578207.9048 | 1172930.6514
114 | 2578371.9325 | 1172915.2089
115 | 2578299.0039 | 1172985.5757
116 | 2578197.3208 | 1172938.2705
117 | 2578292.8454 | 1172635.3863
118 | 2578178.7203 | 1172951.6605
119 | 2577845.2999 | 1172620.3895
120 | 2577848.6014 | 1172630.6354
121 | 2578190.9844 | 1172567.6225
122 | 2577959.2818 | 1172909.613
123 | 2577651.7611 | 1172306.6178
124 | 2577638.3774 | 1172287.9906
125 | 2577645.7973 | 1172462.0023
126 | 2577863.3566 | 1172625.2336
127 | 2577774.9604 | 1172582.8687
128 | 2577875.4079 | 1172622.81
129 | 2577667.9048 | 1172506.6904
130 | 2577776.0029 | 1172585.4596
131 | 2577673.2787 | 1172518.018
132 | 2577697.9242 | 1172569.9684
133 | 2577694.0943 | 1172561.8953
134 | 2577690.8265 | 1172555.0072
135 | 2577687.2269 | 1172547.4195
136 | 2577683.8441 | 1172540.2888
137 | 2577680.2215 | 1172532.6529
138 | 2577676.8302 | 1172525.5043
139 | 2577853.3137 | 1172647.5266

## line_std_types
| c_nf_per_km | r_ohm_per_km | x_ohm_per_km | max_i_ka | type | q_mm2 | alpha | voltage_rating
NAYY 4x50 SE | 210 | 0.642 | 0.083 | 0.142 | cs | 50 | 0.00403 | LV
NAYY 4x120 SE | 264 | 0.225 | 0.08 | 0.242 | cs | 120 | 0.00403 | LV
NAYY 4x150 SE | 261 | 0.208 | 0.08 | 0.27 | cs | 150 | 0.00403 | LV
NA2XS2Y 1x95 RM/25 12/20 kV | 216 | 0.313 | 0.132 | 0.252 | cs | 95 | 0.00403 | MV
NA2XS2Y 1x185 RM/25 12/20 kV | 273 | 0.161 | 0.117 | 0.362 | cs | 185 | 0.00403 | MV
NA2XS2Y 1x240 RM/25 12/20 kV | 304 | 0.122 | 0.112 | 0.421 | cs | 240 | 0.00403 | MV
NA2XS2Y 1x95 RM/25 6/10 kV | 315 | 0.313 | 0.123 | 0.249 | cs | 95 | 0.00403 | MV
NA2XS2Y 1x185 RM/25 6/10 kV | 406 | 0.161 | 0.11 | 0.358 | cs | 185 | 0.00403 | MV
NA2XS2Y 1x240 RM/25 6/10 kV | 456 | 0.122 | 0.105 | 0.416 | cs | 240 | 0.00403 | MV
NA2XS2Y 1x150 RM/25 12/20 kV | 250 | 0.206 | 0.116 | 0.319 | cs | 150 | 0.00403 | MV
NA2XS2Y 1x120 RM/25 12/20 kV | 230 | 0.253 | 0.119 | 0.283 | cs | 120 | 0.00403 | MV
NA2XS2Y 1x70 RM/25 12/20 kV | 190 | 0.443 | 0.132 | 0.22 | cs | 70 | 0.00403 | MV
NA2XS2Y 1x150 RM/25 6/10 kV | 360 | 0.206 | 0.11 | 0.315 | cs | 150 | 0.00403 | MV
NA2XS2Y 1x120 RM/25 6/10 kV | 340 | 0.253 | 0.113 | 0.28 | cs | 120 | 0.00403 | MV
NA2XS2Y 1x70 RM/25 6/10 kV | 280 | 0.443 | 0.123 | 0.217 | cs | 70 | 0.00403 | MV
N2XS(FL)2Y 1x120 RM/35 64/110 kV | 112 | 0.153 | 0.166 | 0.366 | cs | 120 | 0.00393 | HV
N2XS(FL)2Y 1x185 RM/35 64/110 kV | 125 | 0.099 | 0.156 | 0.457 | cs | 185 | 0.00393 | HV
N2XS(FL)2Y 1x240 RM/35 64/110 kV | 135 | 0.075 | 0.149 | 0.526 | cs | 240 | 0.00393 | HV
N2XS(FL)2Y 1x300 RM/35 64/110 kV | 144 | 0.06 | 0.144 | 0.588 | cs | 300 | 0.00393 | HV
15-AL1/3-ST1A 0.4 | 11 | 1.8769 | 0.35 | 0.105 | ol | 16 | 0.00403 | LV
24-AL1/4-ST1A 0.4 | 11.25 | 1.2012 | 0.335 | 0.14 | ol | 24 | 0.00403 | LV
48-AL1/8-ST1A 0.4 | 12.2 | 0.5939 | 0.3 | 0.21 | ol | 48 | 0.00403 | LV
94-AL1/15-ST1A 0.4 | 13.2 | 0.306 | 0.29 | 0.35 | ol | 94 | 0.00403 | LV
34-AL1/6-ST1A 10.0 | 9.7 | 0.8342 | 0.36 | 0.17 | ol | 34 | 0.00403 | MV
48-AL1/8-ST1A 10.0 | 10.1 | 0.5939 | 0.35 | 0.21 | ol | 48 | 0.00403 | MV
70-AL1/11-ST1A 10.0 | 10.4 | 0.4132 | 0.339 | 0.29 | ol | 70 | 0.00403 | MV
94-AL1/15-ST1A 10.0 | 10.75 | 0.306 | 0.33 | 0.35 | ol | 94 | 0.00403 | MV
122-AL1/20-ST1A 10.0 | 11.1 | 0.2376 | 0.323 | 0.41 | ol | 122 | 0.00403 | MV
149-AL1/24-ST1A 10.0 | 11.25 | 0.194 | 0.315 | 0.47 | ol | 149 | 0.00403 | MV
34-AL1/6-ST1A 20.0 | 9.15 | 0.8342 | 0.382 | 0.17 | ol | 34 | 0.00403 | MV
48-AL1/8-ST1A 20.0 | 9.5 | 0.5939 | 0.372 | 0.21 | ol | 48 | 0.00403 | MV
70-AL1/11-ST1A 20.0 | 9.7 | 0.4132 | 0.36 | 0.29 | ol | 70 | 0.00403 | MV
94-AL1/15-ST1A 20.0 | 10 | 0.306 | 0.35 | 0.35 | ol | 94 | 0.00403 | MV
122-AL1/20-ST1A 20.0 | 10.3 | 0.2376 | 0.344 | 0.41 | ol | 122 | 0.00403 | MV
149-AL1/24-ST1A 20.0 | 10.5 | 0.194 | 0.337 | 0.47 | ol | 149 | 0.00403 | MV
184-AL1/30-ST1A 20.0 | 10.75 | 0.1571 | 0.33 | 0.535 | ol | 184 | 0.00403 | MV
243-AL1/39-ST1A 20.0 | 11 | 0.1188 | 0.32 | 0.645 | ol | 243 | 0.00403 | MV
48-AL1/8-ST1A 110.0 | 8 | 0.5939 | 0.46 | 0.21 | ol | 48 | 0.00403 | HV
70-AL1/11-ST1A 110.0 | 8.4 | 0.4132 | 0.45 | 0.29 | ol | 70 | 0.00403 | HV
94-AL1/15-ST1A 110.0 | 8.65 | 0.306 | 0.44 | 0.35 | ol | 94 | 0.00403 | HV
122-AL1/20-ST1A 110.0 | 8.5 | 0.2376 | 0.43 | 0.41 | ol | 122 | 0.00403 | HV
149-AL1/24-ST1A 110.0 | 8.75 | 0.194 | 0.41 | 0.47 | ol | 149 | 0.00403 | HV
184-AL1/30-ST1A 110.0 | 8.8 | 0.1571 | 0.4 | 0.535 | ol | 184 | 0.00403 | HV
243-AL1/39-ST1A 110.0 | 9 | 0.1188 | 0.39 | 0.645 | ol | 243 | 0.00403 | HV
305-AL1/39-ST1A 110.0 | 9.2 | 0.0949 | 0.38 | 0.74 | ol | 305 | 0.00403 | HV
490-AL1/64-ST1A 110.0 | 9.75 | 0.059 | 0.37 | 0.96 | ol | 490 | 0.00403 | HV
679-AL1/86-ST1A 110.0 | 9.95 | 0.042 | 0.36 | 1.15 | ol | 679 | 0.00403 | HV
490-AL1/64-ST1A 220.0 | 10 | 0.059 | 0.285 | 0.96 | ol | 490 | 0.00403 | HV
679-AL1/86-ST1A 220.0 | 11.7 | 0.042 | 0.275 | 1.15 | ol | 679 | 0.00403 | HV
490-AL1/64-ST1A 380.0 | 11 | 0.059 | 0.253 | 0.96 | ol | 490 | 0.00403 | HV
679-AL1/86-ST1A 380.0 | 14.6 | 0.042 | 0.25 | 1.15 | ol | 679 | 0.00403 | HV

## trafo_std_types
| i0_percent | pfe_kw | vkr_percent | sn_mva | vn_lv_kv | vn_hv_kv | vk_percent | shift_degree | vector_group | tap_side | tap_neutral | tap_min | tap_max | tap_step_degree | tap_step_percent | tap_phase_shifter
160 MVA 380/110 kV | 0.06 | 60 | 0.25 | 160 | 110 | 380 | 12.2 | 0 | Yy0 | hv | 0 | -9 | 9 | 0 | 1.5 | FALSE
100 MVA 220/110 kV | 0.06 | 55 | 0.26 | 100 | 110 | 220 | 12 | 0 | Yy0 | hv | 0 | -9 | 9 | 0 | 1.5 | FALSE
63 MVA 110/20 kV | 0.04 | 22 | 0.32 | 63 | 20 | 110 | 18 | 150 | YNd5 | hv | 0 | -9 | 9 | 0 | 1.5 | FALSE
40 MVA 110/20 kV | 0.05 | 18 | 0.34 | 40 | 20 | 110 | 16.2 | 150 | YNd5 | hv | 0 | -9 | 9 | 0 | 1.5 | FALSE
25 MVA 110/20 kV | 0.07 | 14 | 0.41 | 25 | 20 | 110 | 12 | 150 | YNd5 | hv | 0 | -9 | 9 | 0 | 1.5 | FALSE
63 MVA 110/10 kV | 0.04 | 22 | 0.32 | 63 | 10 | 110 | 18 | 150 | YNd5 | hv | 0 | -9 | 9 | 0 | 1.5 | FALSE
40 MVA 110/10 kV | 0.05 | 18 | 0.34 | 40 | 10 | 110 | 16.2 | 150 | YNd5 | hv | 0 | -9 | 9 | 0 | 1.5 | FALSE
25 MVA 110/10 kV | 0.07 | 14 | 0.41 | 25 | 10 | 110 | 12 | 150 | YNd5 | hv | 0 | -9 | 9 | 0 | 1.5 | FALSE
0.25 MVA 20/0.4 kV | 0.32 | 0.8 | 1.44 | 0.25 | 0.4 | 20 | 6 | 150 | Yzn5 | hv | 0 | -2 | 2 | 0 | 2.5 | FALSE
0.4 MVA 20/0.4 kV | 0.3375 | 1.35 | 1.425 | 0.4 | 0.4 | 20 | 6 | 150 | Dyn5 | hv | 0 | -2 | 2 | 0 | 2.5 | FALSE
0.63 MVA 20/0.4 kV | 0.2619 | 1.65 | 1.206 | 0.63 | 0.4 | 20 | 6 | 150 | Dyn5 | hv | 0 | -2 | 2 | 0 | 2.5 | FALSE
0.25 MVA 10/0.4 kV | 0.24 | 0.6 | 1.2 | 0.25 | 0.4 | 10 | 4 | 150 | Dyn5 | hv | 0 | -2 | 2 | 0 | 2.5 | FALSE
0.4 MVA 10/0.4 kV | 0.2375 | 0.95 | 1.325 | 0.4 | 0.4 | 10 | 4 | 150 | Dyn5 | hv | 0 | -2 | 2 | 0 | 2.5 | FALSE
0.63 MVA 10/0.4 kV | 0.1873 | 1.18 | 1.0794 | 0.63 | 0.4 | 10 | 4 | 150 | Dyn5 | hv | 0 | -2 | 2 | 0 | 2.5 | FALSE

## trafo3w_std_types
| sn_hv_mva | sn_mv_mva | sn_lv_mva | vn_hv_kv | vn_mv_kv | vn_lv_kv | vk_hv_percent | vk_mv_percent | vk_lv_percent | vkr_hv_percent | vkr_mv_percent | vkr_lv_percent | pfe_kw | i0_percent | shift_mv_degree | shift_lv_degree | vector_group | tap_side | tap_neutral | tap_min | tap_max | tap_step_percent
63/25/38 MVA 110/20/10 kV | 63 | 25 | 38 | 110 | 20 | 10 | 10.4 | 10.4 | 10.4 | 0.28 | 0.32 | 0.35 | 35 | 0.89 | 0 | 0 | YN0yn0yn0 | hv | 0 | -10 | 10 | 1.2
63/25/38 MVA 110/10/10 kV | 63 | 25 | 38 | 110 | 10 | 10 | 10.4 | 10.4 | 10.4 | 0.28 | 0.32 | 0.35 | 35 | 0.89 | 0 | 0 | YN0yn0yn0 | hv | 0 | -10 | 10 | 1.2

## fuse_std_types
| fuse_type | i_rated_a | t_avg | t_min | t_total | x_avg | x_min | x_total
HV 100A | HV 100A | 100 | 0 | [10.0, 3.64, 0.854, 0.281, 0.1, 0.0531, 0.022, 0.01] | [10.0, 4.267, 1.21, 0.403, 0.1, 0.058, 0.022, 0.01] | 0 | [300.0, 350.0, 450.0, 550.0, 700.0, 850.0, 1200.0, 1752.0] | [600.0, 700.0, 900.0, 1150.0, 1665.0, 2000.0, 3000.0, 4313.0]
HV 10A | HV 10A | 10 | 0 | [10.0, 1675.0, 0.344, 0.156, 0.1, 0.0417, 0.0171, 0.01] | [10.0, 1.3, 0.3, 0.155, 0.1, 0.0555, 0.023, 0.01] | 0 | [30.0, 32.0, 35.0, 37.0, 39.0, 50.0, 70.0, 88.0] | [60.0, 70.0, 80.0, 87.0, 94.0, 110.0, 150.0, 216.0]
HV 125A | HV 125A | 125 | 0 | [10.0, 1.82, 0.344, 0.1, 0.0467, 0.0269, 0.01] | [10.0, 2.478, 0.426, 0.1, 0.0427, 0.0211, 0.01] | 0 | [375.0, 500.0, 700.0, 925.0, 1200.0, 1500.0, 2341.0] | [750.0, 1000.0, 1500.0, 2200.0, 3000.0, 4000.0, 5765.0]
HV 160A | HV 160A | 160 | 0 | [10.0, 4.15, 1.03, 0.198, 0.1, 0.051, 0.0172, 0.01] | [10.0, 2.3, 0.734, 0.274, 0.1, 0.046, 0.0177, 0.01] | 0 | [480.0, 550.0, 700.0, 1000.0, 1260.0, 1600.0, 2500.0, 3227.0] | [960.0, 1300.0, 1700.0, 2200.0, 2996.0, 4000.0, 6000.0, 7946.0]
HV 16A | HV 16A | 16 | 0 | [10.0, 0.352, 0.164, 0.1, 0.0649, 0.0342, 0.01] | [10.0, 2.34, 0.722, 0.181, 0.1, 0.055, 0.0296, 0.01] | 0 | [48.0, 60.0, 65.0, 71.0, 80.0, 100.0, 162.0] | [96.0, 110.0, 125.0, 150.0, 168.0, 200.0, 250.0, 398.0]
HV 200A | HV 200A | 200 | 0 | [10.0, 4.267, 1.21, 0.403, 0.1, 0.058, 0.022, 0.01] | [10.0, 3.73, 1.654, 0.328, 0.1, 0.0531, 0.019, 0.01] | 0 | [600.0, 700.0, 900.0, 1150.0, 1665.0, 2000.0, 3000.0, 4313.0] | [1200.0, 1500.0, 1800.0, 2700.0, 3960.0, 5000.0, 7500.0, 10620.0]
HV 20A | HV 20A | 20 | 0 | [10.0, 1.3, 0.3, 0.155, 0.1, 0.0555, 0.023, 0.01] | [10.0, 1.3, 0.161, 0.1, 0.0611, 0.0399, 0.0141, 0.01] | 0 | [60.0, 70.0, 80.0, 87.0, 94.0, 110.0, 150.0, 216.0] | [120.0, 150.0, 200.0, 223.0, 260.0, 300.0, 450.0, 532.0]
HV 25A | HV 25A | 25 | 0 | [10.0, 2.512, 0.833, 0.299, 0.1, 0.0372, 0.0223, 0.01] | [10.0, 3.125, 0.597, 0.198, 0.1, 0.0378, 0.022, 0.01] | 0 | [75.0, 82.0, 90.0, 100.0, 124.0, 170.0, 200.0, 289.0] | [150.0, 170.0, 210.0, 250.0, 294.0, 400.0, 500.0, 711.0]
HV 31.5A | HV 31.5A | 31.5 | 0 | [10.0, 2.34, 0.722, 0.181, 0.1, 0.055, 0.0296, 0.01] | [10.0, 2.84, 0.368, 0.164, 0.1, 0.0621, 0.0378, 0.0195, 0.01] | 0 | [95.0, 110.0, 125.0, 150.0, 165.0, 200.0, 250.0, 390.0] | [189.0, 220.0, 300.0, 350.0, 393.0, 450.0, 530.0, 700.0, 960.0]
HV 40A | HV 40A | 40 | 0 | [10.0, 1.3, 0.161, 0.1, 0.0611, 0.0399, 0.0141, 0.01] | [10.0, 2.05, 0.369, 0.198, 0.1, 0.051, 0.0298, 0.01] | 0 | [120.0, 150.0, 200.0, 223.0, 260.0, 300.0, 450.0, 532.0] | [240.0, 300.0, 400.0, 450.0, 530.0, 650.0, 800.0, 1311.0]
HV 50A | HV 50A | 50 | 0 | [10.0, 3.215, 0.597, 0.198, 0.1, 0.0378, 0.022, 0.01] | [10.0, 3.64, 0.854, 0.281, 0.1, 0.0531, 0.022, 0.01] | 0 | [150.0, 170.0, 210.0, 250.0, 294.0, 400.0, 500.0, 711.0] | [300.0, 350.0, 450.0, 550.0, 700.0, 850.0, 1200.0, 1752.0]
HV 6.3A | HV 6.3A | 6.3 | 0 | [10.0, 1.39, 0.344, 0.168, 0.1, 0.056, 0.0263, 0.01] | [10.0, 1.711, 0.516, 0.198, 0.1, 0.0634, 0.0303, 0.01] | 0 | [19.0, 19.5, 20.4, 20.8, 22.0, 25.0, 32.0, 48.0] | [38.0, 40.0, 43.0, 48.0, 53.0, 60.0, 75.0, 118.0]
HV 63A | HV 63A | 63 | 0 | [10.0, 2.84, 0.368, 0.164, 0.1, 0.0621, 0.0378, 0.0195, 0.01] | [10.0, 1.82, 0.344, 0.1, 0.0467, 0.0269, 0.01] | 0 | [189.0, 220.0, 300.0, 350.0, 393.0, 450.0, 530.0, 700.0, 961.0] | [378.0, 500.0, 700.0, 934.0, 1200.0, 1500.0, 2366.0]
HV 80A | HV 80A | 80 | 0 | [10.0, 2.05, 0.369, 0.198, 0.1, 0.051, 0.0298, 0.01] | [10.0, 4.15, 1.03, 0.198, 0.1, 0.051, 0.0172, 0.01] | 0 | [240.0, 300.0, 400.0, 450.0, 530.0, 650.0, 800.0, 1311.0] | [480.0, 550.0, 700.0, 1000.0, 1260.0, 1600.0, 2500.0, 3227.0]
Siemens NH-1-100 | Siemens NH-1-100 | 100 | [5400.0, 2000.0, 400.0, 20.0, 1.0, 0.2, 0.012, 0.004] | 0 | 0 | [150.0, 190.0, 250.0, 430.0, 900.0, 1250.0, 2700.0, 3600.0] | 0 | 0
Siemens NH-1-125 | Siemens NH-1-125 | 125 | [4800.0, 120.0, 7.0, 0.1, 0.004] | 0 | 0 | [180.0, 400.0, 740.0, 2000.0, 4250.0] | 0 | 0
Siemens NH-1-16 | Siemens NH-1-16 | 16 | [4000.0, 400.0, 2.0, 0.1, 0.04, 0.01] | 0 | 0 | [26.0, 35.0, 75.0, 150.0, 200.0, 300.0] | 0 | 0
Siemens NH-1-160 | Siemens NH-1-160 | 160 | [4800.0, 120.0, 7.0, 0.1, 0.004] | 0 | 0 | [210.0, 500.0, 900.0, 2300.0, 5000.0] | 0 | 0
Siemens NH-1-25 | Siemens NH-1-25 | 25 | [4000.0, 1000.0, 10.0, 0.2, 0.02, 0.01] | 0 | 0 | [40.0, 50.0, 100.0, 210.0, 400.0, 500.0] | 0 | 0
Siemens NH-1-50 | Siemens NH-1-50 | 50 | [4000.0, 40.0, 4.0, 1.0, 0.02, 0.01] | 0 | 0 | [86.0, 200.0, 300.0, 400.0, 1000.0, 1280.0] | 0 | 0
Siemens NH-1-63 | Siemens NH-1-63 | 63 | [4000.0, 100.0, 10.0, 2.0, 0.04, 0.01] | 0 | 0 | [100.0, 200.0, 300.0, 400.0, 1000.0, 1500.0] | 0 | 0
Siemens NH-1-80 | Siemens NH-1-80 | 80 | [4800.0, 120.0, 7.0, 0.1, 0.01] | 0 | 0 | [150.58, 250.0, 450.0, 1150.0, 2470.0] | 0 | 0
Siemens NH-2-1000 | Siemens NH-2-1000 | 1000 | [4800.0, 120.0, 7.0, 0.1, 0.004] | 0 | 0 | [1900.0, 3500.0, 8400.0, 24000.0, 52000.0] | 0 | 0
Siemens NH-2-200 | Siemens NH-2-200 | 200 | [4800.0, 120.0, 7.0, 0.1, 0.004] | 0 | 0 | [280.0, 650.0, 1200.0, 3000.0, 7000.0] | 0 | 0
Siemens NH-2-224 | Siemens NH-2-224 | 224 | [4800.0, 120.0, 7.0, 0.2, 0.04, 0.004] | 0 | 0 | [400.0, 750.0, 1453.0, 3025.0, 4315.0, 7600.0] | 0 | 0
Siemens NH-2-250 | Siemens NH-2-250 | 250 | [4800.0, 120.0, 7.0, 0.1, 0.004] | 0 | 0 | [450.0, 800.0, 1650.0, 4000.0, 8500.0] | 0 | 0
Siemens NH-2-315 | Siemens NH-2-315 | 315 | [4800.0, 120.0, 7.0, 0.1, 0.004] | 0 | 0 | [550.0, 920.0, 1900.0, 5000.0, 11000.0] | 0 | 0
Siemens NH-2-355 | Siemens NH-2-355 | 355 | [4800.0, 120.0, 6.0, 0.1, 0.004] | 0 | 0 | [650.0, 1116.27, 2350.0, 5840.0, 12790.0] | 0 | 0
Siemens NH-2-400 | Siemens NH-2-400 | 400 | [4800.0, 120.0, 7.0, 0.1, 0.004] | 0 | 0 | [720.0, 1350.0, 2800.0, 6500.0, 15000.0] | 0 | 0
Siemens NH-2-425 | Siemens NH-2-425 | 425 | [4800.0, 120.0, 7.0, 0.1, 0.004] | 0 | 0 | [850.0, 1500.0, 3050.0, 7500.0, 16500.0] | 0 | 0
Siemens NH-2-630 | Siemens NH-2-630 | 630 | [4800.0, 120.0, 7.0, 0.1, 0.004] | 0 | 0 | [1200.0, 2000.0, 4800.0, 12000.0, 26000.0] | 0 | 0

## res_bus
| vm_pu | va_degree | p_mw | q_mvar
0 | 0.97868 | -0.40942 | 0.00055305 | 0.00013861
1 | 0.97868 | -0.40934 | 0.0029557 | 0.00074077
2 | 0.98506 | -0.28859 | 0.00099199 | 0.00024862
3 | 0.98508 | -0.28825 | 0 | 0
4 | 0.98503 | -0.28915 | 0.00069201 | 0.00017343
5 | 0.98524 | -0.28512 | 0.0011346 | 0.00028435
6 | 0.98503 | -0.28923 | 0.00026021 | 6.5215e-05
7 | 0.98529 | -0.28403 | 0.00038547 | 9.6607e-05
8 | 0.98554 | -0.2791 | 0.0032676 | 0.00081895
9 | 0.98594 | -0.27143 | 0.0018745 | 0.0004698
10 | 0.98648 | -0.26087 | 0.00086884 | 0.00021775
11 | 0.98729 | -0.24497 | 0.00043979 | 0.00011022
12 | 0.98956 | -0.20086 | 0.00069047 | 0.00017305
13 | 0.9913 | -0.1673 | 0.00065626 | 0.00016448
14 | 0.99225 | -0.1488 | 0 | 0
15 | 0.99239 | -0.14619 | 0.00023172 | 5.8076e-05
16 | 0.99154 | -0.1626 | 0.00032626 | 8.1769e-05
17 | 0.99436 | -0.10813 | 0 | 0
18 | 0.99394 | -0.11624 | 0 | 0
19 | 0.99522 | -0.091627 | 0.00058076 | 0.00014555
20 | 0.99275 | -0.13926 | 0.00027908 | 6.9943e-05
21 | 0.99151 | -0.16325 | 0.00014568 | 3.6511e-05
22 | 0.99995 | -0.00090244 | 0.0012307 | 0.00030845
23 | 1 | 0 | -0.16034 | -0.040678
24 | 0.9998 | -0.0037694 | 0 | 0
25 | 0.99906 | -0.017746 | 0.0011125 | 0.00027883
26 | 0.99947 | -0.010045 | 0.0013549 | 0.00033958
27 | 0.99972 | -0.005471 | 0.0012511 | 0.00031355
28 | 0.99864 | -0.025597 | 0 | 0
29 | 0.99929 | -0.013498 | 0.0013473 | 0.00033767
30 | 0.99894 | -0.020258 | 0 | 0
31 | 0.9986 | -0.026787 | 0.00058582 | 0.00014682
32 | 0.99932 | -0.013101 | 0.0040075 | 0.0010044
33 | 0.99854 | -0.02756 | 0.00053221 | 0.00013338
34 | 0.99839 | -0.030476 | 0.0019102 | 0.00047874
35 | 0.99776 | -0.042897 | 0.00044553 | 0.00011166
36 | 0.9984 | -0.030224 | 0.0016909 | 0.00042379
37 | 0.99837 | -0.030776 | 0.0018462 | 0.00046271
38 | 0.99773 | -0.043469 | 0.00074981 | 0.00018792
39 | 0.99567 | -0.08293 | 0 | 0
40 | 0.99589 | -0.078765 | 0 | 0
41 | 0.99588 | -0.07889 | 0.00023432 | 5.8725e-05
42 | 0.99632 | -0.070422 | 0.0017108 | 0.00042876
43 | 0.97648 | -0.4529 | 0.00032488 | 8.1422e-05
44 | 0.97648 | -0.45278 | 0 | 0
45 | 0.99394 | -0.11636 | 0.0001656 | 4.1504e-05
46 | 0.99392 | -0.11664 | 6.2592e-05 | 1.5687e-05
47 | 0.99325 | -0.12963 | 0.00060136 | 0.00015071
48 | 0.99309 | -0.13268 | 0.00021247 | 5.325e-05
49 | 0.99683 | -0.060704 | 0.002734 | 0.00068521
50 | 0.97638 | -0.45475 | 0.0015695 | 0.00039335
51 | 0.97683 | -0.44591 | 0.00064347 | 0.00016127
52 | 0.99393 | -0.11637 | 0.00016561 | 4.1506e-05
53 | 0.99392 | -0.11673 | 0.00016449 | 4.1225e-05
54 | 0.99323 | -0.12989 | 0.00018183 | 4.557e-05
55 | 0.99323 | -0.12994 | 0.00054508 | 0.00013661
56 | 0.99764 | -0.045195 | 0.0010445 | 0.00026178
57 | 0.97612 | -0.46001 | 0 | 0
58 | 0.97714 | -0.43991 | 0.0025581 | 0.00064113
59 | 0.99393 | -0.11647 | 0.00034575 | 8.6654e-05
60 | 0.99392 | -0.11675 | 0.00016567 | 4.1522e-05
61 | 0.98304 | -0.32448 | 0.0034805 | 0.00087229
62 | 0.98191 | -0.34642 | 0.0026694 | 0.00066902
63 | 0.98443 | -0.29738 | 0 | 0
64 | 0.98109 | -0.36237 | 0.0010324 | 0.00025876
65 | 0.98574 | -0.27205 | 0.0048165 | 0.0012071
66 | 0.98099 | -0.36442 | 0 | 0
67 | 0.98687 | -0.2502 | 0 | 0
68 | 0.97966 | -0.39002 | 0 | 0
69 | 0.98019 | -0.37966 | 0.0015494 | 0.00038832
70 | 0.97958 | -0.39172 | 0.0010146 | 0.00025428
71 | 0.97994 | -0.38494 | 0.0032482 | 0.00081406
72 | 0.98468 | -0.29241 | 0 | 0
73 | 0.98735 | -0.24086 | 0.0020184 | 0.00050585
74 | 0.99186 | -0.15439 | 0.0021 | 0.00052631
75 | 0.99189 | -0.15365 | 0 | 0
76 | 0.97979 | -0.3878 | 0.0017525 | 0.00043923
77 | 0.97235 | -0.53449 | 0 | 0
78 | 0.97228 | -0.53586 | 0.0018706 | 0.00046881
79 | 0.97242 | -0.53303 | 0 | 0
80 | 0.97248 | -0.53183 | 0.00069786 | 0.0001749
81 | 0.97238 | -0.53395 | 0.00063674 | 0.00015958
82 | 0.97258 | -0.52997 | 0.0024695 | 0.00061892
83 | 0.98443 | -0.29727 | 0.001769 | 0.00044334
84 | 0.98388 | -0.30798 | 0.0014489 | 0.00036313
85 | 0.99032 | -0.1838 | 0.0016942 | 0.00042461
86 | 0.98079 | -0.36793 | 0.0030597 | 0.00076684
87 | 0.97822 | -0.41806 | 0.00098324 | 0.00024642
88 | 0.97926 | -0.39795 | 0.0019525 | 0.00048933
89 | 0.98302 | -0.32465 | 0.0050993 | 0.001278
90 | 0.97748 | -0.43271 | 0 | 0
91 | 0.97895 | -0.40395 | 0.00053167 | 0.00013325
92 | 0.97302 | -0.52036 | 0.0025741 | 0.00064514
93 | 0.97332 | -0.51442 | 0.0022925 | 0.00057456
94 | 0.97063 | -0.56749 | 0.0052495 | 0.0013157
95 | 0.97395 | -0.50196 | 0 | 0
96 | 0.9704 | -0.57203 | 0 | 0
97 | 0.97039 | -0.57232 | 0.0021512 | 0.00053913
98 | 0.97035 | -0.5731 | 0.0018163 | 0.00045521
99 | 0.97029 | -0.57434 | 0.0018026 | 0.00045177
100 | 0.97028 | -0.57444 | 0.00041916 | 0.00010505
101 | 0.97411 | -0.49874 | 0.0020177 | 0.00050568
102 | 0.97437 | -0.49372 | 0.0012647 | 0.00031696
103 | 0.97467 | -0.48775 | 0.0012953 | 0.00032463
104 | 0.97746 | -0.43359 | 0.0019715 | 0.00049411
105 | 0.97768 | -0.42924 | 0 | 0
106 | 0.97742 | -0.43439 | 0.0072469 | 0.0018162
107 | 0.97815 | -0.4199 | 0.00099794 | 0.00025011
108 | 0.97854 | -0.41226 | 0.0019631 | 0.00049199
109 | 0.97392 | -0.50341 | 0 | 0
110 | 0.9787 | -0.40917 | 0.0031089 | 0.00077916
111 | 0.97272 | -0.52726 | 0.00039834 | 9.9833e-05
112 | 0.97283 | -0.52512 | 0.0001378 | 3.4536e-05
113 | 0.97269 | -0.52775 | 0.00051815 | 0.00012986
114 | 0.97302 | -0.52136 | 0 | 0
115 | 0.9728 | -0.52572 | 0.00058056 | 0.0001455
116 | 0.97269 | -0.52794 | 0.00019624 | 4.9182e-05
117 | 0.97368 | -0.50825 | 0.00047609 | 0.00011932
118 | 0.97267 | -0.5282 | 0.00060729 | 0.0001522
119 | 0.99654 | -0.065276 | 0.0022474 | 0.00056326
120 | 0.99769 | -0.043604 | 0 | 0
121 | 0.97369 | -0.5079 | 0.0014244 | 0.00035699
122 | 0.99391 | -0.11677 | 0.0001595 | 3.9974e-05
123 | 0.97881 | -0.40673 | 0.0011072 | 0.0002775
124 | 0.97872 | -0.40847 | 0.00067356 | 0.00016881
125 | 0.97746 | -0.43304 | 0.00086438 | 0.00021663
126 | 0.99766 | -0.044173 | 0.0010338 | 0.0002591
127 | 0.98433 | -0.29925 | 0.0020447 | 0.00051246
128 | 0.99765 | -0.044402 | 0.0010334 | 0.000259
129 | 0.97667 | -0.44843 | 0.0011775 | 0.00029512
130 | 0.98432 | -0.29944 | 0.0038786 | 0.00097207
131 | 0.97634 | -0.45499 | 0.00083507 | 0.00020929
132 | 0.97499 | -0.48143 | 0.0013548 | 0.00033953
133 | 0.97518 | -0.47779 | 0.00083612 | 0.00020955
134 | 0.97534 | -0.47456 | 0.0013448 | 0.00033704
135 | 0.97553 | -0.4708 | 0.0008354 | 0.00020937
136 | 0.97572 | -0.46715 | 0.00084852 | 0.00021266
137 | 0.97593 | -0.46311 | 0.0008354 | 0.00020937
138 | 0.97612 | -0.45921 | 0.00084848 | 0.00021265
139 | 0.99998 | 149.9956 | 0 | 0

## res_line
| p_from_mw | q_from_mvar | p_to_mw | q_to_mvar | pl_mw | ql_mvar | i_from_ka | i_to_ka | i_ka | vm_from_pu | va_from_degree | vm_to_pu | va_to_degree | loading_percent
0 | -0.00055305 | -0.00013861 | 0.00055305 | 0.00013851 | 2.0988e-09 | -9.8126e-08 | 0.00084088 | 0.00084084 | 0.00084088 | 0.97868 | -0.40942 | 0.97868 | -0.40934 | 0.23101
1 | -0.0035087 | -0.00087927 | 0.0035089 | 0.0008792 | 1.4453e-07 | -7.7682e-08 | 0.0053348 | 0.0053347 | 0.0053348 | 0.97868 | -0.40934 | 0.97872 | -0.40847 | 1.4656
2 | -0.0019442 | -0.00048664 | 0.0019443 | 0.00048654 | 3.2171e-08 | -1.0605e-07 | 0.0029367 | 0.0029367 | 0.0029367 | 0.98506 | -0.28859 | 0.98508 | -0.28825 | 0.80679
3 | 0.00095224 | 0.00023803 | -0.00095222 | -0.00023843 | 2.525e-08 | -3.9818e-07 | 0.0014382 | 0.0014384 | 0.0014384 | 0.98506 | -0.28859 | 0.98503 | -0.28915 | 0.39516
4 | -0.0019443 | -0.00048654 | 0.0019445 | 0.00048558 | 2.8874e-07 | -9.5217e-07 | 0.0029367 | 0.0029363 | 0.0029367 | 0.98508 | -0.28825 | 0.98524 | -0.28512 | 0.80677
5 | 0.00026021 | 6.4992e-05 | -0.00026021 | -6.5215e-05 | 1.0174e-09 | -2.2292e-07 | 0.000393 | 0.00039308 | 0.00039308 | 0.98503 | -0.28915 | 0.98503 | -0.28923 | 0.10799
6 | -0.0030791 | -0.00076994 | 0.0030793 | 0.00076979 | 1.5993e-07 | -1.4886e-07 | 0.0046498 | 0.0046497 | 0.0046498 | 0.98524 | -0.28512 | 0.98529 | -0.28403 | 1.2774
7 | -0.0034648 | -0.00086639 | 0.0034656 | 0.00086591 | 8.1196e-07 | -4.8813e-07 | 0.0052319 | 0.0052315 | 0.0052319 | 0.98529 | -0.28403 | 0.98554 | -0.2791 | 1.4373
8 | -0.0067332 | -0.0016849 | 0.0067357 | 0.0016856 | 2.4585e-06 | 7.6459e-07 | 0.010165 | 0.010165 | 0.010165 | 0.98554 | -0.2791 | 0.98594 | -0.27143 | 2.7926
9 | -0.0086102 | -0.0021554 | 0.0086145 | 0.0021573 | 4.3306e-06 | 1.8988e-06 | 0.012994 | 0.012994 | 0.012994 | 0.98594 | -0.27143 | 0.98648 | -0.26087 | 3.5698
10 | -0.0094834 | -0.0023751 | 0.0094906 | 0.0023785 | 7.1847e-06 | 3.4017e-06 | 0.014304 | 0.014304 | 0.014304 | 0.98648 | -0.26087 | 0.98729 | -0.24497 | 3.9297
11 | -0.0099303 | -0.0024887 | 0.0099512 | 0.0024989 | 2.0901e-05 | 1.0187e-05 | 0.014967 | 0.014966 | 0.014967 | 0.98729 | -0.24497 | 0.98956 | -0.20086 | 4.1117
12 | -0.010642 | -0.0026719 | 0.010659 | 0.0026806 | 1.7062e-05 | 8.6335e-06 | 0.016004 | 0.016003 | 0.016004 | 0.98956 | -0.20086 | 0.9913 | -0.1673 | 4.3966
13 | -0.011315 | -0.002845 | 0.011317 | 0.0028462 | 2.1894e-06 | 1.1403e-06 | 0.016988 | 0.016988 | 0.016988 | 0.9913 | -0.1673 | 0.99151 | -0.16325 | 4.6671
14 | -0.011797 | -0.0029688 | 0.011799 | 0.0029695 | 1.4731e-06 | 7.8072e-07 | 0.017696 | 0.017696 | 0.017696 | 0.99225 | -0.1488 | 0.99239 | -0.14619 | 4.8615
15 | 0.011797 | 0.0029688 | -0.01179 | -0.0029646 | 7.7761e-06 | 4.122e-06 | 0.017696 | 0.017696 | 0.017696 | 0.99225 | -0.1488 | 0.99154 | -0.1626 | 4.8616
16 | -0.012031 | -0.0030276 | 0.012034 | 0.0030298 | 3.9856e-06 | 2.1289e-06 | 0.018043 | 0.018043 | 0.018043 | 0.99239 | -0.14619 | 0.99275 | -0.13926 | 4.957
17 | 0.011463 | 0.0028829 | -0.011463 | -0.0028827 | 3.5478e-07 | 1.8584e-07 | 0.017207 | 0.017207 | 0.017207 | 0.99154 | -0.1626 | 0.99151 | -0.16325 | 4.7271
18 | 0.015104 | 0.0038039 | -0.015098 | -0.0038005 | 5.8574e-06 | 3.3525e-06 | 0.022609 | 0.022609 | 0.022609 | 0.99436 | -0.10813 | 0.99394 | -0.11624 | 6.2113
19 | -0.015104 | -0.0038039 | 0.015116 | 0.0038107 | 1.1925e-05 | 6.8246e-06 | 0.022609 | 0.022609 | 0.022609 | 0.99436 | -0.10813 | 0.99522 | -0.091627 | 6.2112
20 | 0.00067697 | 0.0001693 | -0.00067697 | -0.00016943 | 3.8674e-09 | -1.2768e-07 | 0.0010134 | 0.0010134 | 0.0010134 | 0.99394 | -0.11624 | 0.99394 | -0.11636 | 0.27841
21 | 0.00055226 | 0.00013763 | -0.00055225 | -0.00013815 | 1.0456e-08 | -5.2222e-07 | 0.00082651 | 0.0008267 | 0.0008267 | 0.99394 | -0.11624 | 0.99392 | -0.11664 | 0.22711
22 | 0.013869 | 0.0034936 | -0.01386 | -0.0034886 | 8.875e-06 | 4.9694e-06 | 0.020769 | 0.020769 | 0.020769 | 0.99394 | -0.11624 | 0.99325 | -0.12963 | 5.7059
23 | -0.015697 | -0.0039562 | 0.015703 | 0.00396 | 6.5341e-06 | 3.7708e-06 | 0.023477 | 0.023477 | 0.023477 | 0.99522 | -0.091627 | 0.99567 | -0.08293 | 6.4497
24 | -0.012314 | -0.0030997 | 0.012317 | 0.0031018 | 3.8713e-06 | 2.0858e-06 | 0.018461 | 0.018461 | 0.018461 | 0.99275 | -0.13926 | 0.99309 | -0.13268 | 5.0718
25 | -0.0064919 | -0.001626 | 0.0064922 | 0.001626 | 2.7896e-07 | 7.3958e-08 | 0.0096601 | 0.0096601 | 0.0096601 | 0.99995 | -0.00090244 | 1 | 0 | 2.6539
26 | 0.0052612 | 0.0013175 | -0.0052604 | -0.0013175 | 7.1811e-07 | 4.9784e-08 | 0.0078287 | 0.0078288 | 0.0078288 | 0.99995 | -0.00090244 | 0.9998 | -0.0037694 | 2.1508
27 | 0.1262 | 0.032483 | -0.12609 | -0.032414 | 0.00010883 | 6.9218e-05 | 0.18809 | 0.18809 | 0.18809 | 1 | 0 | 0.99906 | -0.017746 | 25.8367
28 | 0.025994 | 0.0065686 | -0.025982 | -0.0065609 | 1.2512e-05 | 7.7155e-06 | 0.038699 | 0.038699 | 0.038699 | 1 | 0 | 0.99947 | -0.010045 | 10.6316
29 | 0.0052604 | 0.0013175 | -0.00526 | -0.0013174 | 4.2618e-07 | 2.961e-08 | 0.0078288 | 0.0078289 | 0.0078289 | 0.9998 | -0.0037694 | 0.99972 | -0.005471 | 2.1508
30 | 0.12498 | 0.032135 | -0.12493 | -0.032105 | 4.7669e-05 | 3.0317e-05 | 0.18643 | 0.18643 | 0.18643 | 0.99906 | -0.017746 | 0.99864 | -0.025597 | 25.6091
31 | 0.024627 | 0.0062213 | -0.024623 | -0.0062188 | 4.0744e-06 | 2.5018e-06 | 0.036682 | 0.036682 | 0.036682 | 0.99947 | -0.010045 | 0.99929 | -0.013498 | 10.0775
32 | 0.0040089 | 0.0010039 | -0.0040075 | -0.0010044 | 1.4564e-06 | -4.9756e-07 | 0.0059668 | 0.0059673 | 0.0059673 | 0.99972 | -0.005471 | 0.99932 | -0.013101 | 1.6394
33 | 0.12117 | 0.031164 | -0.12116 | -0.031156 | 1.156e-05 | 7.3489e-06 | 0.18084 | 0.18084 | 0.18084 | 0.99864 | -0.025597 | 0.99854 | -0.02756 | 24.8401
34 | 0.0037573 | 0.00094093 | -0.0037565 | -0.00094135 | 8.7285e-07 | -4.1275e-07 | 0.0055983 | 0.0055986 | 0.0055986 | 0.99864 | -0.025597 | 0.99839 | -0.030476 | 1.5381
35 | 0.023276 | 0.0058811 | -0.023268 | -0.0058765 | 7.5406e-06 | 4.607e-06 | 0.034676 | 0.034676 | 0.034676 | 0.99929 | -0.013498 | 0.99894 | -0.020258 | 9.5263
36 | 0.023268 | 0.0058765 | -0.023261 | -0.0058721 | 7.2777e-06 | 4.4465e-06 | 0.034676 | 0.034676 | 0.034676 | 0.99894 | -0.020258 | 0.9986 | -0.026787 | 9.5263
37 | 0.022675 | 0.0057252 | -0.022657 | -0.0057146 | 1.7488e-05 | 1.0659e-05 | 0.033803 | 0.033803 | 0.033803 | 0.9986 | -0.026787 | 0.99776 | -0.042897 | 9.2866
38 | 0.12063 | 0.031023 | -0.12061 | -0.031013 | 1.5614e-05 | 9.9256e-06 | 0.18004 | 0.18004 | 0.18004 | 0.99854 | -0.02756 | 0.9984 | -0.030224 | 24.7312
39 | 0.0018463 | 0.00046261 | -0.0018462 | -0.00046271 | 2.636e-08 | -1.0453e-07 | 0.0027517 | 0.0027517 | 0.0027517 | 0.99839 | -0.030476 | 0.99837 | -0.030776 | 0.75597
40 | 0.022212 | 0.0056029 | -0.022211 | -0.0056026 | 6.0822e-07 | 3.6997e-07 | 0.033139 | 0.033139 | 0.033139 | 0.99776 | -0.042897 | 0.99773 | -0.043469 | 9.104
41 | 0.11892 | 0.030589 | -0.11885 | -0.03054 | 7.7301e-05 | 4.913e-05 | 0.17752 | 0.17752 | 0.17752 | 0.9984 | -0.030224 | 0.99769 | -0.043604 | 24.385
42 | 0.021461 | 0.0054146 | -0.02146 | -0.0054136 | 1.7731e-06 | 1.0745e-06 | 0.03202 | 0.03202 | 0.03202 | 0.99773 | -0.043469 | 0.99764 | -0.045195 | 8.7968
43 | -0.015703 | -0.00396 | 0.015706 | 0.0039618 | 3.1309e-06 | 1.8067e-06 | 0.023477 | 0.023477 | 0.023477 | 0.99567 | -0.08293 | 0.99589 | -0.078765 | 6.4497
44 | 0.00023432 | 5.8333e-05 | -0.00023432 | -5.8725e-05 | 1.3877e-09 | -3.9207e-07 | 0.00034997 | 0.00035011 | 0.00035011 | 0.99589 | -0.078765 | 0.99588 | -0.07889 | 0.096183
45 | -0.015941 | -0.0040201 | 0.015947 | 0.0040238 | 6.3691e-06 | 3.6868e-06 | 0.023827 | 0.023827 | 0.023827 | 0.99589 | -0.078765 | 0.99632 | -0.070422 | 6.5458
46 | -0.017658 | -0.0044526 | 0.017666 | 0.0044574 | 8.217e-06 | 4.8487e-06 | 0.026382 | 0.026381 | 0.026382 | 0.99632 | -0.070422 | 0.99683 | -0.060704 | 7.2477
47 | -0.00032488 | -8.1422e-05 | 0.00032488 | 8.1187e-05 | 1.7338e-09 | -2.3491e-07 | 0.00049507 | 0.00049498 | 0.00049507 | 0.97648 | -0.4529 | 0.97648 | -0.45278 | 0.13601
48 | 0.011618 | 0.0029085 | -0.011617 | -0.0029079 | 1.0872e-06 | 5.8011e-07 | 0.017704 | 0.017704 | 0.017704 | 0.97648 | -0.45278 | 0.97638 | -0.45475 | 4.8636
49 | -0.011943 | -0.0029897 | 0.011947 | 0.0029918 | 3.9103e-06 | 2.1086e-06 | 0.018199 | 0.018198 | 0.018199 | 0.97648 | -0.45278 | 0.97683 | -0.44591 | 4.9996
50 | 0.00051137 | 0.00012793 | -0.00051137 | -0.00012794 | 2.7484e-10 | -1.6038e-08 | 0.00076548 | 0.00076549 | 0.00076549 | 0.99394 | -0.11636 | 0.99393 | -0.11637 | 0.2103
51 | 0.00048966 | 0.00012246 | -0.00048966 | -0.0001226 | 2.2318e-09 | -1.4212e-07 | 0.00073299 | 0.00073304 | 0.00073304 | 0.99392 | -0.11664 | 0.99392 | -0.11673 | 0.20138
52 | 0.00072692 | 0.00018186 | -0.00072691 | -0.00018212 | 9.2202e-09 | -2.6245e-07 | 0.0010889 | 0.001089 | 0.001089 | 0.99325 | -0.12963 | 0.99323 | -0.12989 | 0.29918
53 | 0.012532 | 0.003156 | -0.01253 | -0.003155 | 1.8307e-06 | 9.9251e-07 | 0.01878 | 0.01878 | 0.01878 | 0.99325 | -0.12963 | 0.99309 | -0.13268 | 5.1593
54 | -0.0204 | -0.0051426 | 0.020415 | 0.0051518 | 1.5151e-05 | 9.1287e-06 | 0.030463 | 0.030462 | 0.030463 | 0.99683 | -0.060704 | 0.99764 | -0.045195 | 8.3689
55 | 0.010048 | 0.0025145 | -0.010045 | -0.0025133 | 2.5168e-06 | 1.2528e-06 | 0.015312 | 0.015312 | 0.015312 | 0.97638 | -0.45475 | 0.97612 | -0.46001 | 4.2065
56 | -0.012591 | -0.003153 | 0.012594 | 0.003155 | 3.5961e-06 | 1.975e-06 | 0.019179 | 0.019178 | 0.019179 | 0.97683 | -0.44591 | 0.97714 | -0.43991 | 5.2688
57 | 0.00034575 | 8.6436e-05 | -0.00034575 | -8.6654e-05 | 1.6947e-09 | -2.1755e-07 | 0.00051755 | 0.00051763 | 0.00051763 | 0.99393 | -0.11637 | 0.99393 | -0.11647 | 0.14221
58 | 0.00032517 | 8.138e-05 | -0.00032517 | -8.1413e-05 | 2.2985e-10 | -3.3388e-08 | 0.00048678 | 0.00048679 | 0.00048679 | 0.99392 | -0.11673 | 0.99392 | -0.11675 | 0.13373
59 | 0.00054508 | 0.00013655 | -0.00054508 | -0.00013661 | 1.1299e-09 | -5.7756e-08 | 0.00081659 | 0.00081661 | 0.00081661 | 0.99323 | -0.12989 | 0.99323 | -0.12994 | 0.22434
60 | 0.010045 | 0.0025133 | -0.010025 | -0.002503 | 2.0701e-05 | 1.0312e-05 | 0.015312 | 0.015313 | 0.015313 | 0.97612 | -0.46001 | 0.97392 | -0.50341 | 4.2068
61 | -0.015152 | -0.0037961 | 0.015157 | 0.0037988 | 4.5625e-06 | 2.6337e-06 | 0.023074 | 0.023074 | 0.023074 | 0.97714 | -0.43991 | 0.97746 | -0.43359 | 6.339
62 | 0.0001595 | 3.9891e-05 | -0.0001595 | -3.9974e-05 | 1.3622e-10 | -8.25e-08 | 0.00023876 | 0.00023879 | 0.00023879 | 0.99392 | -0.11675 | 0.99391 | -0.11677 | 0.065601
63 | 0.03932 | 0.0099189 | -0.039279 | -0.0098929 | 4.1253e-05 | 2.6009e-05 | 0.059542 | 0.059542 | 0.059542 | 0.98304 | -0.32448 | 0.98191 | -0.34642 | 16.3577
64 | -0.042801 | -0.010791 | 0.042856 | 0.010826 | 5.5597e-05 | 3.5134e-05 | 0.06481 | 0.06481 | 0.06481 | 0.98304 | -0.32448 | 0.98443 | -0.29738 | 17.805
65 | 0.03661 | 0.0092239 | -0.036582 | -0.0092063 | 2.7915e-05 | 1.756e-05 | 0.055497 | 0.055497 | 0.055497 | 0.98191 | -0.34642 | 0.98109 | -0.36237 | 15.2464
66 | -0.042856 | -0.010826 | 0.042908 | 0.010859 | 5.2101e-05 | 3.2924e-05 | 0.06481 | 0.06481 | 0.06481 | 0.98443 | -0.29738 | 0.98574 | -0.27205 | 17.805
67 | 0.035549 | 0.0089475 | -0.035546 | -0.0089454 | 3.4731e-06 | 2.1826e-06 | 0.053931 | 0.053931 | 0.053931 | 0.98109 | -0.36237 | 0.98099 | -0.36442 | 14.8162
68 | -0.047725 | -0.012066 | 0.047775 | 0.012098 | 5.005e-05 | 3.1704e-05 | 0.072081 | 0.072081 | 0.072081 | 0.98574 | -0.27205 | 0.98687 | -0.2502 | 19.8024
69 | 0.035546 | 0.0089454 | -0.035511 | -0.0089235 | 3.4827e-05 | 2.1886e-05 | 0.053931 | 0.053931 | 0.053931 | 0.98099 | -0.36442 | 0.97994 | -0.38494 | 14.8162
70 | 0.059819 | 0.015186 | -0.059698 | -0.015109 | 0.0001212 | 7.7062e-05 | 0.090266 | 0.090266 | 0.090266 | 0.98687 | -0.2502 | 0.98468 | -0.29241 | 24.7984
71 | -0.10759 | -0.027284 | 0.10764 | 0.027315 | 4.8379e-05 | 3.09e-05 | 0.16235 | 0.16235 | 0.16235 | 0.98687 | -0.2502 | 0.98735 | -0.24086 | 44.6008
72 | -0.0087941 | -0.002204 | 0.0087985 | 0.002206 | 4.3441e-06 | 1.9623e-06 | 0.013357 | 0.013357 | 0.013357 | 0.97966 | -0.39002 | 0.98019 | -0.37966 | 3.6696
73 | 0.0087941 | 0.002204 | -0.0087934 | -0.0022037 | 7.1185e-07 | 3.2164e-07 | 0.013357 | 0.013358 | 0.013358 | 0.97966 | -0.39002 | 0.97958 | -0.39172 | 3.6696
74 | -0.042198 | -0.010648 | 0.042222 | 0.010663 | 2.3709e-05 | 1.498e-05 | 0.064086 | 0.064086 | 0.064086 | 0.98019 | -0.37966 | 0.98079 | -0.36793 | 17.6062
75 | 0.03185 | 0.0080535 | -0.031792 | -0.0080168 | 5.8549e-05 | 3.6632e-05 | 0.048377 | 0.048377 | 0.048377 | 0.98019 | -0.37966 | 0.97822 | -0.41806 | 13.2905
76 | 0.0077789 | 0.0019494 | -0.0077765 | -0.0019485 | 2.3073e-06 | 9.221e-07 | 0.011816 | 0.011817 | 0.011817 | 0.97958 | -0.39172 | 0.97926 | -0.39795 | 3.2463
77 | 0.032263 | 0.0081094 | -0.032258 | -0.0081067 | 4.4037e-06 | 2.7568e-06 | 0.048999 | 0.048999 | 0.048999 | 0.97994 | -0.38494 | 0.97979 | -0.3878 | 13.4612
78 | 0.0076947 | 0.0019287 | -0.0076929 | -0.001928 | 1.7815e-06 | 6.9335e-07 | 0.011628 | 0.011628 | 0.011628 | 0.98468 | -0.29241 | 0.98443 | -0.29727 | 3.1946
79 | 0.052003 | 0.013181 | -0.051964 | -0.013156 | 3.8878e-05 | 2.4669e-05 | 0.078638 | 0.078638 | 0.078638 | 0.98468 | -0.29241 | 0.98388 | -0.30798 | 21.604
80 | -0.10966 | -0.027821 | 0.10996 | 0.028014 | 0.00030176 | 0.00019275 | 0.16539 | 0.16539 | 0.16539 | 0.98735 | -0.24086 | 0.99032 | -0.1838 | 45.4364
81 | -0.0021 | -0.00052631 | 0.0021001 | 0.0005261 | 7.3965e-08 | -2.0915e-07 | 0.0031505 | 0.0031504 | 0.0031505 | 0.99186 | -0.15439 | 0.99189 | -0.15365 | 0.86552
82 | -0.11392 | -0.029068 | 0.11441 | 0.029381 | 0.0004886 | 0.00031213 | 0.17108 | 0.17108 | 0.17108 | 0.99189 | -0.15365 | 0.99654 | -0.065276 | 47.0012
83 | 0.11182 | 0.028542 | -0.11166 | -0.028438 | 0.00016266 | 0.0001039 | 0.16793 | 0.16793 | 0.16793 | 0.99189 | -0.15365 | 0.99032 | -0.1838 | 46.1357
84 | 0.030506 | 0.0076674 | -0.030475 | -0.007648 | 3.1092e-05 | 1.9413e-05 | 0.046337 | 0.046337 | 0.046337 | 0.97979 | -0.3878 | 0.9787 | -0.40917 | 12.7301
85 | 0.0018707 | 0.00046839 | -0.0018706 | -0.00046881 | 1.2238e-07 | -4.1561e-07 | 0.0028626 | 0.0028628 | 0.0028628 | 0.97235 | -0.53449 | 0.97228 | -0.53586 | 0.78648
86 | -0.0018707 | -0.00046839 | 0.0018708 | 0.00046795 | 1.294e-07 | -4.3957e-07 | 0.0028626 | 0.0028624 | 0.0028626 | 0.97235 | -0.53449 | 0.97242 | -0.53303 | 0.78643
87 | -0.0025076 | -0.00062659 | 0.0025077 | 0.00062636 | 1.435e-07 | -2.3072e-07 | 0.0038365 | 0.0038363 | 0.0038365 | 0.97242 | -0.53303 | 0.97248 | -0.53183 | 1.054
88 | 0.00063677 | 0.00015864 | -0.00063674 | -0.00015958 | 2.7628e-08 | -9.4527e-07 | 0.00097405 | 0.00097439 | 0.00097439 | 0.97242 | -0.53303 | 0.97238 | -0.53395 | 0.26769
89 | -0.0032056 | -0.00080126 | 0.0032059 | 0.00080105 | 2.8336e-07 | -2.0851e-07 | 0.0049042 | 0.004904 | 0.0049042 | 0.97248 | -0.53183 | 0.97258 | -0.52997 | 1.3473
90 | -0.0056754 | -0.00142 | 0.0056814 | 0.0014212 | 5.9612e-06 | 1.195e-06 | 0.0086823 | 0.0086814 | 0.0086823 | 0.97258 | -0.52997 | 0.97369 | -0.5079 | 2.3853
91 | 0.005924 | 0.0014846 | -0.0059234 | -0.0014845 | 5.5892e-07 | 1.214e-07 | 0.0089543 | 0.0089544 | 0.0089544 | 0.98443 | -0.29727 | 0.98433 | -0.29925 | 2.46
92 | 0.050516 | 0.012793 | -0.050475 | -0.012767 | 4.0398e-05 | 2.5621e-05 | 0.076447 | 0.076447 | 0.076447 | 0.98388 | -0.30798 | 0.98302 | -0.32465 | 21.002
93 | -0.045282 | -0.01143 | 0.045376 | 0.011489 | 9.4099e-05 | 5.9552e-05 | 0.068728 | 0.068728 | 0.068728 | 0.98079 | -0.36793 | 0.98302 | -0.32465 | 18.8814
94 | 0.030809 | 0.0077704 | -0.030787 | -0.0077569 | 2.1592e-05 | 1.349e-05 | 0.046882 | 0.046882 | 0.046882 | 0.97822 | -0.41806 | 0.97748 | -0.43271 | 12.8796
95 | 0.0058241 | 0.0014591 | -0.0058224 | -0.0014588 | 1.6639e-06 | 3.5237e-07 | 0.0088497 | 0.0088499 | 0.0088499 | 0.97926 | -0.39795 | 0.97895 | -0.40395 | 2.4313
96 | 0.029923 | 0.0075405 | -0.0299 | -0.0075265 | 2.2485e-05 | 1.4028e-05 | 0.045566 | 0.045566 | 0.045566 | 0.97748 | -0.43271 | 0.97667 | -0.44843 | 12.5182
97 | 0.00086439 | 0.00021638 | -0.00086438 | -0.00021663 | 1.3627e-08 | -2.5437e-07 | 0.0013158 | 0.0013159 | 0.0013159 | 0.97748 | -0.43271 | 0.97746 | -0.43304 | 0.3615
98 | 0.0052907 | 0.0013255 | -0.00529 | -0.0013254 | 6.9912e-07 | 8.5043e-08 | 0.0080418 | 0.0080419 | 0.0080419 | 0.97895 | -0.40395 | 0.97881 | -0.40673 | 2.2093
99 | -0.01404 | -0.0035255 | 0.014044 | 0.0035277 | 3.9832e-06 | 2.2631e-06 | 0.021474 | 0.021474 | 0.021474 | 0.97302 | -0.52036 | 0.97332 | -0.51442 | 5.8994
100 | 0.011466 | 0.0028803 | -0.01144 | -0.0028666 | 2.5737e-05 | 1.3707e-05 | 0.017537 | 0.017538 | 0.017538 | 0.97302 | -0.52036 | 0.97063 | -0.56749 | 4.8182
101 | -0.016337 | -0.0041023 | 0.016347 | 0.004108 | 9.7193e-06 | 5.7037e-06 | 0.024979 | 0.024978 | 0.024979 | 0.97332 | -0.51442 | 0.97395 | -0.50196 | 6.8623
102 | 0.0061909 | 0.001551 | -0.0061896 | -0.0015506 | 1.3362e-06 | 3.6634e-07 | 0.0094907 | 0.0094909 | 0.0094909 | 0.97063 | -0.56749 | 0.9704 | -0.57203 | 2.6074
103 | -0.016347 | -0.004108 | 0.016349 | 0.0041095 | 2.5083e-06 | 1.4719e-06 | 0.024978 | 0.024978 | 0.024978 | 0.97395 | -0.50196 | 0.97411 | -0.49874 | 6.8622
104 | 0.0021512 | 0.00053906 | -0.0021512 | -0.00053913 | 3.0123e-08 | -7.1925e-08 | 0.0032986 | 0.0032986 | 0.0032986 | 0.9704 | -0.57203 | 0.97039 | -0.57232 | 0.90622
105 | 0.0040384 | 0.0010115 | -0.0040382 | -0.0010116 | 2.067e-07 | -4.5292e-08 | 0.0061923 | 0.0061923 | 0.0061923 | 0.9704 | -0.57203 | 0.97035 | -0.5731 | 1.7012
106 | 0.0022219 | 0.00055638 | -0.0022218 | -0.00055667 | 1.3142e-07 | -2.888e-07 | 0.003407 | 0.0034072 | 0.0034072 | 0.97035 | -0.5731 | 0.97029 | -0.57434 | 0.93604
107 | 0.00041916 | 0.0001049 | -0.00041916 | -0.00010505 | 1.9619e-09 | -1.5514e-07 | 0.00064276 | 0.00064282 | 0.00064282 | 0.97029 | -0.57434 | 0.97028 | -0.57444 | 0.1766
108 | -0.018367 | -0.0046151 | 0.018371 | 0.0046178 | 4.4026e-06 | 2.632e-06 | 0.028061 | 0.02806 | 0.028061 | 0.97411 | -0.49874 | 0.97437 | -0.49372 | 7.7089
109 | -0.019636 | -0.0049347 | 0.019641 | 0.0049381 | 5.6023e-06 | 3.3785e-06 | 0.029992 | 0.029992 | 0.029992 | 0.97437 | -0.49372 | 0.97467 | -0.48775 | 8.2395
110 | -0.020937 | -0.0052627 | 0.020943 | 0.0052666 | 6.3153e-06 | 3.8364e-06 | 0.031969 | 0.031969 | 0.031969 | 0.97467 | -0.48775 | 0.97499 | -0.48143 | 8.7828
111 | -0.017129 | -0.0042929 | 0.017132 | 0.004295 | 3.5533e-06 | 2.0994e-06 | 0.026075 | 0.026075 | 0.026075 | 0.97746 | -0.43359 | 0.97768 | -0.42924 | 7.1635
112 | 0.0072486 | 0.0018169 | -0.0072469 | -0.0018162 | 1.7816e-06 | 6.5089e-07 | 0.011032 | 0.011033 | 0.011033 | 0.97768 | -0.42924 | 0.97742 | -0.43439 | 3.0309
113 | -0.024381 | -0.0061119 | 0.024392 | 0.0061185 | 1.0851e-05 | 6.6811e-06 | 0.037108 | 0.037108 | 0.037108 | 0.97768 | -0.42924 | 0.97815 | -0.4199 | 10.1944
114 | -0.025389 | -0.0063687 | 0.025399 | 0.0063744 | 9.2457e-06 | 5.7097e-06 | 0.038626 | 0.038626 | 0.038626 | 0.97815 | -0.4199 | 0.97854 | -0.41226 | 10.6114
115 | -0.027362 | -0.0068664 | 0.027366 | 0.0068689 | 4.0325e-06 | 2.5028e-06 | 0.041611 | 0.041611 | 0.041611 | 0.97854 | -0.41226 | 0.9787 | -0.40917 | 11.4315
116 | 0.0029173 | 0.00072426 | -0.0029167 | -0.00072495 | 6.681e-07 | -6.8918e-07 | 0.0044548 | 0.0044552 | 0.0044552 | 0.97392 | -0.50341 | 0.97368 | -0.50825 | 1.224
117 | 0.0071073 | 0.0017787 | -0.0071058 | -0.0017782 | 1.5206e-06 | 5.4531e-07 | 0.010858 | 0.010858 | 0.010858 | 0.97392 | -0.50341 | 0.97369 | -0.5079 | 2.983
118 | -0.0017201 | -0.00043041 | 0.0017202 | 0.00042969 | 1.7546e-07 | -7.2694e-07 | 0.002631 | 0.0026307 | 0.002631 | 0.97272 | -0.52726 | 0.97283 | -0.52512 | 0.72281
119 | 0.0013217 | 0.00033058 | -0.0013217 | -0.00033081 | 3.0517e-08 | -2.2761e-07 | 0.0020217 | 0.0020218 | 0.0020218 | 0.97272 | -0.52726 | 0.97269 | -0.52775 | 0.55543
120 | -0.0024386 | -0.00060903 | 0.0024391 | 0.00060827 | 4.3514e-07 | -7.5775e-07 | 0.0037293 | 0.0037289 | 0.0037293 | 0.97283 | -0.52512 | 0.97302 | -0.52136 | 1.0245
121 | 0.00058058 | 0.00014481 | -0.00058056 | -0.0001455 | 1.6744e-08 | -6.9244e-07 | 0.00088779 | 0.00088804 | 0.00088804 | 0.97283 | -0.52512 | 0.9728 | -0.52572 | 0.24397
122 | 0.00080355 | 0.00020095 | -0.00080354 | -0.0002011 | 7.3882e-09 | -1.5714e-07 | 0.0012291 | 0.0012292 | 0.0012292 | 0.97269 | -0.52775 | 0.97269 | -0.52794 | 0.33768
123 | -0.0024391 | -0.00060827 | 0.0024406 | 0.00060563 | 1.5157e-06 | -2.6442e-06 | 0.0037289 | 0.0037276 | 0.0037289 | 0.97302 | -0.52136 | 0.97368 | -0.50825 | 1.0244
124 | 0.0006073 | 0.00015192 | -0.00060729 | -0.0001522 | 7.4175e-09 | -2.7973e-07 | 0.00092895 | 0.00092905 | 0.00092905 | 0.97269 | -0.52794 | 0.97267 | -0.5282 | 0.25523
125 | -0.11666 | -0.029944 | 0.11678 | 0.030022 | 0.00012284 | 7.8475e-05 | 0.17444 | 0.17444 | 0.17444 | 0.99654 | -0.065276 | 0.99769 | -0.043604 | 47.9231
126 | 0.0020673 | 0.00051777 | -0.0020672 | -0.00051794 | 5.6014e-08 | -1.6933e-07 | 0.0030832 | 0.0030832 | 0.0030832 | 0.99769 | -0.043604 | 0.99766 | -0.044173 | 0.84705
127 | 0.0041828 | 0.0010479 | -0.0041824 | -0.001048 | 3.4778e-07 | -6.5694e-08 | 0.0063587 | 0.0063588 | 0.0063588 | 0.97881 | -0.40673 | 0.97872 | -0.40847 | 1.7469
128 | 0.0010334 | 0.00025884 | -0.0010334 | -0.000259 | 1.1276e-08 | -1.5805e-07 | 0.0015413 | 0.0015414 | 0.0015414 | 0.99766 | -0.044173 | 0.99765 | -0.044402 | 0.42345
129 | 0.0038787 | 0.00097206 | -0.0038786 | -0.00097207 | 3.6005e-08 | -1.2457e-08 | 0.0058634 | 0.0058634 | 0.0058634 | 0.98433 | -0.29925 | 0.98432 | -0.29944 | 1.6108
130 | 0.028723 | 0.0072314 | -0.028714 | -0.0072258 | 9.0083e-06 | 5.6085e-06 | 0.043772 | 0.043772 | 0.043772 | 0.97667 | -0.44843 | 0.97634 | -0.45499 | 12.0253
131 | 0.027878 | 0.0070165 | -0.027873 | -0.007013 | 5.6124e-06 | 3.4883e-06 | 0.0425 | 0.0425 | 0.0425 | 0.97634 | -0.45499 | 0.97612 | -0.45921 | 11.6757
132 | -0.022298 | -0.0056061 | 0.022302 | 0.0056085 | 3.8819e-06 | 2.373e-06 | 0.034037 | 0.034037 | 0.034037 | 0.97499 | -0.48143 | 0.97518 | -0.47779 | 9.3508
133 | -0.023138 | -0.005818 | 0.023141 | 0.0058202 | 3.5651e-06 | 2.1865e-06 | 0.035313 | 0.035313 | 0.035313 | 0.97518 | -0.47779 | 0.97534 | -0.47456 | 9.7013
134 | -0.024486 | -0.0061573 | 0.024491 | 0.00616 | 4.3968e-06 | 2.7091e-06 | 0.037364 | 0.037364 | 0.037364 | 0.97534 | -0.47456 | 0.97553 | -0.4708 | 10.2649
135 | -0.025326 | -0.0063693 | 0.02533 | 0.0063721 | 4.4185e-06 | 2.7293e-06 | 0.038638 | 0.038638 | 0.038638 | 0.97553 | -0.4708 | 0.97572 | -0.46715 | 10.615
136 | -0.026179 | -0.0065847 | 0.026184 | 0.0065879 | 5.0539e-06 | 3.1289e-06 | 0.039932 | 0.039932 | 0.039932 | 0.97572 | -0.46715 | 0.97593 | -0.46311 | 10.9705
137 | -0.027019 | -0.0067972 | 0.027024 | 0.0068004 | 5.0379e-06 | 3.1254e-06 | 0.041206 | 0.041206 | 0.041206 | 0.97593 | -0.46311 | 0.97612 | -0.45921 | 11.3204

## res_trafo
| p_hv_mw | q_hv_mvar | p_lv_mw | q_lv_mvar | pl_mw | ql_mvar | i_hv_ka | i_lv_ka | vm_hv_pu | va_hv_degree | vm_lv_pu | va_lv_degree | loading_percent
0 | -1.2729e-15 | -1.3162e-15 | 0.00165 | 1.2699e-07 | 0.00165 | 1.2699e-07 | 5.2857e-17 | 0.0023815 | 0.99998 | 149.9956 | 1 | 0 | 0.2619

## res_ext_grid
| p_mw | q_mvar
0 | 0.16034 | 0.040678

## res_load
| p_mw | q_mvar
0 | 0.00055305 | 0.00013861
1 | 0.0029557 | 0.00074077
2 | 0.00099199 | 0.00024862
3 | 0.00069201 | 0.00017343
4 | 0.0011346 | 0.00028435
5 | 0.00026021 | 6.5215e-05
6 | 0.00038547 | 9.6607e-05
7 | 0.0032676 | 0.00081895
8 | 0.0018745 | 0.0004698
9 | 0.00086884 | 0.00021775
10 | 0.00043979 | 0.00011022
11 | 0.00069047 | 0.00017305
12 | 0.00065626 | 0.00016448
13 | 0.00023172 | 5.8076e-05
14 | 0.00032626 | 8.1769e-05
15 | 0.00058076 | 0.00014555
16 | 0.00027908 | 6.9943e-05
17 | 0.00014568 | 3.6511e-05
18 | 0.0012307 | 0.00030845
19 | 0.0011125 | 0.00027883
20 | 0.0013549 | 0.00033958
21 | 0.0012511 | 0.00031355
22 | 0.0013473 | 0.00033767
23 | 0.00058582 | 0.00014682
24 | 0.0040075 | 0.0010044
25 | 0.00053221 | 0.00013338
26 | 0.0019102 | 0.00047874
27 | 0.00044553 | 0.00011166
28 | 0.0016909 | 0.00042379
29 | 0.0018462 | 0.00046271
30 | 0.00074981 | 0.00018792
31 | 0.00023432 | 5.8725e-05
32 | 0.0017108 | 0.00042876
33 | 0.00032488 | 8.1422e-05
34 | 0.0001656 | 4.1504e-05
35 | 6.2592e-05 | 1.5687e-05
36 | 0.00060136 | 0.00015071
37 | 0.00021247 | 5.325e-05
38 | 0.002734 | 0.00068521
39 | 0.0015695 | 0.00039335
40 | 0.00064347 | 0.00016127
41 | 0.00016561 | 4.1506e-05
42 | 0.00016449 | 4.1225e-05
43 | 0.00018183 | 4.557e-05
44 | 0.00054508 | 0.00013661
45 | 0.0010445 | 0.00026178
46 | 0.0025581 | 0.00064113
47 | 0.00034575 | 8.6654e-05
48 | 0.00016567 | 4.1522e-05
49 | 0.0034805 | 0.00087229
50 | 0.0026694 | 0.00066902
51 | 0.0010324 | 0.00025876
52 | 0.0048165 | 0.0012071
53 | 0.0015494 | 0.00038832
54 | 0.0010146 | 0.00025428
55 | 0.0032482 | 0.00081406
56 | 0.0020184 | 0.00050585
57 | 0.0021 | 0.00052631
58 | 0.0017525 | 0.00043923
59 | 0.0018706 | 0.00046881
60 | 0.00069786 | 0.0001749
61 | 0.00063674 | 0.00015958
62 | 0.0024695 | 0.00061892
63 | 0.001769 | 0.00044334
64 | 0.0014489 | 0.00036313
65 | 0.0016942 | 0.00042461
66 | 0.0030597 | 0.00076684
67 | 0.00098324 | 0.00024642
68 | 0.0019525 | 0.00048933
69 | 0.0050993 | 0.001278
70 | 0.00053167 | 0.00013325
71 | 0.0025741 | 0.00064514
72 | 0.0022925 | 0.00057456
73 | 0.0052495 | 0.0013157
74 | 0.0021512 | 0.00053913
75 | 0.0018163 | 0.00045521
76 | 0.0018026 | 0.00045177
77 | 0.00041916 | 0.00010505
78 | 0.0020177 | 0.00050568
79 | 0.0012647 | 0.00031696
80 | 0.0012953 | 0.00032463
81 | 0.0019715 | 0.00049411
82 | 0.0072469 | 0.0018162
83 | 0.00099794 | 0.00025011
84 | 0.0019631 | 0.00049199
85 | 0.0031089 | 0.00077916
86 | 0.00039834 | 9.9833e-05
87 | 0.0001378 | 3.4536e-05
88 | 0.00051815 | 0.00012986
89 | 0.00058056 | 0.0001455
90 | 0.00019624 | 4.9182e-05
91 | 0.00047609 | 0.00011932
92 | 0.00060729 | 0.0001522
93 | 0.0022474 | 0.00056326
94 | 0.0014244 | 0.00035699
95 | 0.0001595 | 3.9974e-05
96 | 0.0011072 | 0.0002775
97 | 0.00067356 | 0.00016881
98 | 0.00086438 | 0.00021663
99 | 0.0010338 | 0.0002591
100 | 0.0020447 | 0.00051246
101 | 0.0010334 | 0.000259
102 | 0.0011775 | 0.00029512
103 | 0.0038786 | 0.00097207
104 | 0.00083507 | 0.00020929
105 | 0.0013548 | 0.00033953
106 | 0.00083612 | 0.00020955
107 | 0.0013448 | 0.00033704
108 | 0.0008354 | 0.00020937
109 | 0.00084852 | 0.00021266
110 | 0.0008354 | 0.00020937
111 | 0.00084848 | 0.00021265

## dtypes
| element | column | dtype
0 | bus | name | object
1 | bus | vn_kv | float64
2 | bus | type | object
3 | bus | zone | object
4 | bus | in_service | bool
5 | load | name | object
6 | load | bus | uint32
7 | load | p_mw | float64
8 | load | q_mvar | float64
9 | load | const_z_percent | float64
10 | load | const_i_percent | float64
11 | load | sn_mva | float64
12 | load | scaling | float64
13 | load | in_service | bool
14 | load | type | object
15 | ext_grid | name | object
16 | ext_grid | bus | uint32
17 | ext_grid | vm_pu | float64
18 | ext_grid | va_degree | float64
19 | ext_grid | slack_weight | float64
20 | ext_grid | in_service | bool
21 | line | name | object
22 | line | std_type | object
23 | line | from_bus | uint32
24 | line | to_bus | uint32
25 | line | length_km | float64
26 | line | r_ohm_per_km | float64
27 | line | x_ohm_per_km | float64
28 | line | c_nf_per_km | float64
29 | line | g_us_per_km | float64
30 | line | max_i_ka | float64
31 | line | df | float64
32 | line | parallel | uint32
33 | line | type | object
34 | line | in_service | bool
35 | trafo | name | object
36 | trafo | std_type | object
37 | trafo | hv_bus | uint32
38 | trafo | lv_bus | uint32
39 | trafo | sn_mva | float64
40 | trafo | vn_hv_kv | float64
41 | trafo | vn_lv_kv | float64
42 | trafo | vk_percent | float64
43 | trafo | vkr_percent | float64
44 | trafo | pfe_kw | float64
45 | trafo | i0_percent | float64
46 | trafo | shift_degree | float64
47 | trafo | tap_side | object
48 | trafo | tap_neutral | int32
49 | trafo | tap_min | int32
50 | trafo | tap_max | int32
51 | trafo | tap_step_percent | float64
52 | trafo | tap_step_degree | float64
53 | trafo | tap_pos | int32
54 | trafo | tap_phase_shifter | bool
55 | trafo | parallel | uint32
56 | trafo | df | float64
57 | trafo | in_service | bool
58 | line_geodata | coords | object
59 | bus_geodata | x | float64
60 | bus_geodata | y | float64
61 | bus_geodata | coords | object
62 | res_bus | vm_pu | float64
63 | res_bus | va_degree | float64
64 | res_bus | p_mw | float64
65 | res_bus | q_mvar | float64
66 | res_line | p_from_mw | float64
67 | res_line | q_from_mvar | float64
68 | res_line | p_to_mw | float64
69 | res_line | q_to_mvar | float64
70 | res_line | pl_mw | float64
71 | res_line | ql_mvar | float64
72 | res_line | i_from_ka | float64
73 | res_line | i_to_ka | float64
74 | res_line | i_ka | float64
75 | res_line | vm_from_pu | float64
76 | res_line | va_from_degree | float64
77 | res_line | vm_to_pu | float64
78 | res_line | va_to_degree | float64
79 | res_line | loading_percent | float64
80 | res_trafo | p_hv_mw | float64
81 | res_trafo | q_hv_mvar | float64
82 | res_trafo | p_lv_mw | float64
83 | res_trafo | q_lv_mvar | float64
84 | res_trafo | pl_mw | float64
85 | res_trafo | ql_mvar | float64
86 | res_trafo | i_hv_ka | float64
87 | res_trafo | i_lv_ka | float64
88 | res_trafo | vm_hv_pu | float64
89 | res_trafo | va_hv_degree | float64
90 | res_trafo | vm_lv_pu | float64
91 | res_trafo | va_lv_degree | float64
92 | res_trafo | loading_percent | float64
93 | res_ext_grid | p_mw | float64
94 | res_ext_grid | q_mvar | float64
95 | res_load | p_mw | float64
96 | res_load | q_mvar | float64

## parameters
| version | format_version | converged | OPF_converged | name | f_hz | sn_mva
0 | 2.14.6 | 2.14.0 | TRUE | FALSE |  | 50 | 1