## bus
| name | vn_kv | type | zone | in_service
0 | bus_LV_2152-1_1_4_node_81 | 0.4 | n |  | TRUE
1 | bus_LV_2152-1_1_4_node_82 | 0.4 | n |  | TRUE
2 | bus_LV_2152-1_1_4_node_83 | 0.4 | n |  | TRUE
3 | bus_LV_2152-1_1_4_node_84 | 0.4 | n |  | TRUE
4 | bus_LV_2152-1_1_4_node_85 | 0.4 | n |  | TRUE
5 | bus_LV_2152-1_1_4_node_86 | 0.4 | n |  | TRUE
6 | bus_LV_2152-1_1_4_node_87 | 0.4 | n |  | TRUE
7 | bus_LV_2152-1_1_4_node_88 | 0.4 | n |  | TRUE
8 | bus_LV_2152-1_1_4_node_99 | 0.4 | n |  | TRUE
9 | bus_LV_2152-1_1_4_node_100 | 0.4 | n |  | TRUE
10 | bus_LV_2152-1_1_4_node_97 | 0.4 | n |  | TRUE
11 | bus_LV_2152-1_1_4_node_94 | 0.4 | n |  | TRUE
12 | bus_LV_2152-1_1_4_node_222 | 0.4 | n |  | TRUE
13 | bus_LV_2152-1_1_4_node_89 | 0.4 | n |  | TRUE
14 | bus_LV_2152-1_1_4_node_196 | 0.4 | n |  | TRUE
15 | bus_LV_2152-1_1_4_node_91 | 0.4 | n |  | TRUE
16 | bus_LV_2152-1_1_4_node_92 | 0.4 | n |  | TRUE
17 | bus_LV_2152-1_1_4_node_93 | 0.4 | n |  | TRUE
18 | bus_LV_2152-1_1_4_node_95 | 0.4 | n |  | TRUE
19 | bus_LV_2152-1_1_4_node_136 | 0.4 | n |  | TRUE
20 | bus_LV_2152-1_1_4_node_98 | 0.4 | n |  | TRUE
21 | bus_LV_2152-1_1_4_node_173 | 0.4 | n |  | TRUE
22 | bus_LV_2152-1_1_4_node_116 | 0.4 | n |  | TRUE
23 | bus_LV_2152-1_1_4_node_117 | 0.4 | n |  | TRUE
24 | bus_LV_2152-1_1_4_node_118 | 0.4 | n |  | TRUE
25 | bus_LV_2152-1_1_4_node_119 | 0.4 | n |  | TRUE
26 | bus_LV_2152-1_1_4_node_120 | 0.4 | n |  | TRUE
27 | bus_LV_2152-1_1_4_node_170 | 0.4 | n |  | TRUE
28 | bus_LV_2152-1_1_4_node_137 | 0.4 | n |  | TRUE
29 | bus_LV_2152-1_1_4_node_138 | 0.4 | n |  | TRUE
30 | bus_LV_2152-1_1_4_node_139 | 0.4 | n |  | TRUE
31 | bus_LV_2152-1_1_4_node_211 | 0.4 | n |  | TRUE
32 | bus_LV_2152-1_1_4_node_210 | 0.4 | n |  | TRUE
33 | bus_LV_2152-1_1_4_node_169 | 0.4 | n |  | TRUE
34 | bus_LV_2152-1_1_4_node_171 | 0.4 | n |  | TRUE
35 | bus_LV_2152-1_1_4_node_172 | 0.4 | n |  | TRUE
36 | bus_LV_2152-1_1_4_node_182 | 0.4 | n |  | TRUE
37 | bus_LV_2152-1_1_4_node_183 | 0.4 | n |  | TRUE
38 | bus_LV_2152-1_1_4_node_184 | 0.4 | n |  | TRUE
39 | bus_LV_2152-1_1_4_node_185 | 0.4 | n |  | TRUE
40 | bus_LV_2152-1_1_4_node_186 | 0.4 | n |  | TRUE
41 | bus_LV_2152-1_1_4_node_187 | 0.4 | n |  | TRUE
42 | bus_LV_2152-1_1_4_node_188 | 0.4 | n |  | TRUE
43 | bus_LV_2152-1_1_4_node_189 | 0.4 | n |  | TRUE
44 | bus_LV_2152-1_1_4_node_190 | 0.4 | n |  | TRUE
45 | bus_LV_2152-1_1_4_node_191 | 0.4 | n |  | TRUE
46 | bus_LV_2152-1_1_4_node_207 | 0.4 | n |  | TRUE
47 | bus_LV_2152-1_1_4_node_208 | 0.4 | n |  | TRUE
48 | bus_LV_2152-1_1_4_node_209 | 0.4 | n |  | TRUE
49 | bus_LV_2152-1_1_4_node_200 | 0.4 | n |  | TRUE
50 | bus_LV_2152-1_1_4_node_214 | 0.4 | n |  | TRUE
51 | bus_LV_2152-1_1_4_node_215 | 0.4 | n |  | TRUE
52 | bus_LV_2152-1_1_4_node_192 | 0.4 | n |  | TRUE
53 | bus_LV_2152-1_1_4_node_193 | 0.4 | n |  | TRUE
54 | bus_LV_2152-1_1_4_node_194 | 0.4 | n |  | TRUE
55 | bus_LV_2152-1_1_4_node_195 | 0.4 | n |  | TRUE
56 | bus_LV_2152-1_1_4_node_197 | 0.4 | n |  | TRUE
57 | bus_LV_2152-1_1_4_node_198 | 0.4 | n |  | TRUE
58 | bus_LV_2152-1_1_4_node_199 | 0.4 | n |  | TRUE
59 | bus_LV_2152-1_1_4_node_218 | 0.4 | n |  | TRUE
60 | bus_LV_2152-1_1_4_node_201 | 0.4 | n |  | TRUE
61 | bus_LV_2152-1_1_4_node_202 | 0.4 | n |  | TRUE
62 | bus_LV_2152-1_1_4_node_203 | 0.4 | n |  | TRUE
63 | bus_LV_2152-1_1_4_node_204 | 0.4 | n |  | TRUE
64 | bus_LV_2152-1_1_4_node_205 | 0.4 | n |  | TRUE
65 | bus_LV_2152-1_1_4_node_206 | 0.4 | n |  | TRUE
66 | bus_LV_2152-1_1_4_node_217 | 0.4 | n |  | TRUE
67 | bus_LV_2152-1_1_4_node_224 | 0.4 | n |  | TRUE
68 | bus_LV_2152-1_1_4_node_223 | 0.4 | n |  | TRUE
69 | bus_LV_2152-1_1_4_node_212 | 0.4 | n |  | TRUE
70 | bus_LV_2152-1_1_4_node_213 | 0.4 | n |  | TRUE
71 | bus_LV_2152-1_1_4_node_278 | 0.4 | n |  | TRUE
72 | bus_LV_2152-1_1_4_node_216 | 0.4 | n |  | TRUE
73 | bus_LV_2152-1_1_4_node_219 | 0.4 | n |  | TRUE
74 | bus_LV_2152-1_1_4_node_220 | 0.4 | n |  | TRUE
75 | bus_LV_2152-1_1_4_node_221 | 0.4 | n |  | TRUE
76 | bus_LV_2152-1_1_4_node_225 | 0.4 | n |  | TRUE
77 | bus_LV_2152-1_1_4_node_231 | 0.4 | n |  | TRUE
78 | bus_LV_2152-1_1_4_node_234 | 0.4 | n |  | TRUE
79 | bus_LV_2152-1_1_4_node_279 | 0.4 | n |  | TRUE
80 | bus_LV_2152-1_1_4_node_235 | 0.4 | n |  | TRUE
81 | bus_MV_31_0_node_181 | 20 | n |  | TRUE

## load
| name | bus | p_mw | q_mvar | const_z_percent | const_i_percent | sn_mva | scaling | in_service | type
0 | LV_2152-1_1_4_load_81 | 0 | 0.0026483 | 0.00066372 | 0 | 0 |  | 1 | TRUE | wye
1 | LV_2152-1_1_4_load_82 | 1 | 0.0021104 | 0.00052891 | 0 | 0 |  | 1 | TRUE | wye
2 | LV_2152-1_1_4_load_84 | 3 | 0.00053927 | 0.00013516 | 0 | 0 |  | 1 | TRUE | wye
3 | LV_2152-1_1_4_load_87 | 6 | 0.00067195 | 0.00016841 | 0 | 0 |  | 1 | TRUE | wye
4 | LV_2152-1_1_4_load_88 | 7 | 0.003044 | 0.00076289 | 0 | 0 |  | 1 | TRUE | wye
5 | LV_2152-1_1_4_load_99 | 8 | 0.0051494 | 0.0012906 | 0 | 0 |  | 1 | TRUE | wye
6 | LV_2152-1_1_4_load_97 | 10 | 0.0031224 | 0.00078255 | 0 | 0 |  | 1 | TRUE | wye
7 | LV_2152-1_1_4_load_94 | 11 | 0.003306 | 0.00082855 | 0 | 0 |  | 1 | TRUE | wye
8 | LV_2152-1_1_4_load_89 | 13 | 0.00093862 | 0.00023524 | 0 | 0 |  | 1 | TRUE | wye
9 | LV_2152-1_1_4_load_91 | 15 | 0.00055559 | 0.00013924 | 0 | 0 |  | 1 | TRUE | wye
10 | LV_2152-1_1_4_load_92 | 16 | 0.00012243 | 3.0684e-05 | 0 | 0 |  | 1 | TRUE | wye
11 | LV_2152-1_1_4_load_95 | 18 | 0.00066936 | 0.00016776 | 0 | 0 |  | 1 | TRUE | wye
12 | LV_2152-1_1_4_load_136 | 19 | 0.00030696 | 7.6931e-05 | 0 | 0 |  | 1 | TRUE | wye
13 | LV_2152-1_1_4_load_98 | 20 | 0.002957 | 0.00074108 | 0 | 0 |  | 1 | TRUE | wye
14 | LV_2152-1_1_4_load_173 | 21 | 0.0023834 | 0.00059735 | 0 | 0 |  | 1 | TRUE | wye
15 | LV_2152-1_1_4_load_116 | 22 | 0.0011739 | 0.00029422 | 0 | 0 |  | 1 | TRUE | wye
16 | LV_2152-1_1_4_load_117 | 23 | 0.001135 | 0.00028445 | 0 | 0 |  | 1 | TRUE | wye
17 | LV_2152-1_1_4_load_118 | 24 | 0.0014196 | 0.00035578 | 0 | 0 |  | 1 | TRUE | wye
18 | LV_2152-1_1_4_load_119 | 25 | 0.00059269 | 0.00014854 | 0 | 0 |  | 1 | TRUE | wye
19 | LV_2152-1_1_4_load_120 | 26 | 0.0036218 | 0.0009077 | 0 | 0 |  | 1 | TRUE | wye
20 | LV_2152-1_1_4_load_170 | 27 | 0.0037779 | 0.00094682 | 0 | 0 |  | 1 | TRUE | wye
21 | LV_2152-1_1_4_load_137 | 28 | 0.00021106 | 5.2896e-05 | 0 | 0 |  | 1 | TRUE | wye
22 | LV_2152-1_1_4_load_138 | 29 | 0.00039176 | 9.8184e-05 | 0 | 0 |  | 1 | TRUE | wye
23 | LV_2152-1_1_4_load_211 | 31 | 0.0017322 | 0.00043412 | 0 | 0 |  | 1 | TRUE | wye
24 | LV_2152-1_1_4_load_210 | 32 | 0.00012157 | 3.0469e-05 | 0 | 0 |  | 1 | TRUE | wye
25 | LV_2152-1_1_4_load_172 | 35 | 0.0026369 | 0.00066087 | 0 | 0 |  | 1 | TRUE | wye
26 | LV_2152-1_1_4_load_182 | 36 | 0.0066959 | 0.0016782 | 0 | 0 |  | 1 | TRUE | wye
27 | LV_2152-1_1_4_load_183 | 37 | 0.003648 | 0.00091428 | 0 | 0 |  | 1 | TRUE | wye
28 | LV_2152-1_1_4_load_184 | 38 | 0.0010956 | 0.00027459 | 0 | 0 |  | 1 | TRUE | wye
29 | LV_2152-1_1_4_load_185 | 39 | 0.001489 | 0.00037318 | 0 | 0 |  | 1 | TRUE | wye
30 | LV_2152-1_1_4_load_187 | 41 | 0.0051092 | 0.0012805 | 0 | 0 |  | 1 | TRUE | wye
31 | LV_2152-1_1_4_load_189 | 43 | 0.0059899 | 0.0015012 | 0 | 0 |  | 1 | TRUE | wye
32 | LV_2152-1_1_4_load_190 | 44 | 0.0021932 | 0.00054967 | 0 | 0 |  | 1 | TRUE | wye
33 | LV_2152-1_1_4_load_207 | 46 | 0.0015019 | 0.00037642 | 0 | 0 |  | 1 | TRUE | wye
34 | LV_2152-1_1_4_load_208 | 47 | 0.0013107 | 0.00032849 | 0 | 0 |  | 1 | TRUE | wye
35 | LV_2152-1_1_4_load_200 | 49 | 0.0051919 | 0.0013012 | 0 | 0 |  | 1 | TRUE | wye
36 | LV_2152-1_1_4_load_214 | 50 | 0.0014742 | 0.00036948 | 0 | 0 |  | 1 | TRUE | wye
37 | LV_2152-1_1_4_load_215 | 51 | 0.00094447 | 0.00023671 | 0 | 0 |  | 1 | TRUE | wye
38 | LV_2152-1_1_4_load_192 | 52 | 0.0057633 | 0.0014444 | 0 | 0 |  | 1 | TRUE | wye
39 | LV_2152-1_1_4_load_193 | 53 | 0.0012236 | 0.00030666 | 0 | 0 |  | 1 | TRUE | wye
40 | LV_2152-1_1_4_load_195 | 55 | 0.0020236 | 0.00050716 | 0 | 0 |  | 1 | TRUE | wye
41 | LV_2152-1_1_4_load_197 | 56 | 0.0024221 | 0.00060703 | 0 | 0 |  | 1 | TRUE | wye
42 | LV_2152-1_1_4_load_199 | 58 | 0.0097499 | 0.0024436 | 0 | 0 |  | 1 | TRUE | wye
43 | LV_2152-1_1_4_load_218 | 59 | 0.0054922 | 0.0013765 | 0 | 0 |  | 1 | TRUE | wye
44 | LV_2152-1_1_4_load_201 | 60 | 0.016173 | 0.0040533 | 0 | 0 |  | 1 | TRUE | wye
45 | LV_2152-1_1_4_load_202 | 61 | 0.0034855 | 0.00087354 | 0 | 0 |  | 1 | TRUE | wye
46 | LV_2152-1_1_4_load_203 | 62 | 0.0015125 | 0.00037907 | 0 | 0 |  | 1 | TRUE | wye
47 | LV_2152-1_1_4_load_204 | 63 | 0.0012067 | 0.00030244 | 0 | 0 |  | 1 | TRUE | wye
48 | LV_2152-1_1_4_load_205 | 64 | 0.0010127 | 0.00025382 | 0 | 0 |  | 1 | TRUE | wye
49 | LV_2152-1_1_4_load_206 | 65 | 0.0005646 | 0.0001415 | 0 | 0 |  | 1 | TRUE | wye
50 | LV_2152-1_1_4_load_217 | 66 | 0.020298 | 0.0050871 | 0 | 0 |  | 1 | TRUE | wye
51 | LV_2152-1_1_4_load_224 | 67 | 0.0053847 | 0.0013495 | 0 | 0 |  | 1 | TRUE | wye
52 | LV_2152-1_1_4_load_223 | 68 | 0.0027978 | 0.00070119 | 0 | 0 |  | 1 | TRUE | wye
53 | LV_2152-1_1_4_load_212 | 69 | 0.0013062 | 0.00032735 | 0 | 0 |  | 1 | TRUE | wye
54 | LV_2152-1_1_4_load_213 | 70 | 0.0020438 | 0.00051223 | 0 | 0 |  | 1 | TRUE | wye
55 | LV_2152-1_1_4_load_278 | 71 | 0.0029623 | 0.00074243 | 0 | 0 |  | 1 | TRUE | wye
56 | LV_2152-1_1_4_load_216 | 72 | 0.0025622 | 0.00064216 | 0 | 0 |  | 1 | TRUE | wye
57 | LV_2152-1_1_4_load_219 | 73 | 0.0041393 | 0.0010374 | 0 | 0 |  | 1 | TRUE | wye
58 | LV_2152-1_1_4_load_220 | 74 | 0.0011471 | 0.00028748 | 0 | 0 |  | 1 | TRUE | wye
59 | LV_2152-1_1_4_load_225 | 76 | 0.0015697 | 0.0003934 | 0 | 0 |  | 1 | TRUE | wye
60 | LV_2152-1_1_4_load_234 | 78 | 0.0023062 | 0.00057798 | 0 | 0 |  | 1 | TRUE | wye
61 | LV_2152-1_1_4_load_279 | 79 | 0.0023165 | 0.00058056 | 0 | 0 |  | 1 | TRUE | wye
62 | LV_2152-1_1_4_load_235 | 80 | 0.0055222 | 0.001384 | 0 | 0 |  | 1 | TRUE | wye

## ext_grid
| name | bus | vm_pu | va_degree | slack_weight | in_service
0 |  | 57 | 1 | 0 | 1 | TRUE

## line
| name | std_type | from_bus | to_bus | length_km | r_ohm_per_km | x_ohm_per_km | c_nf_per_km | g_us_per_km | max_i_ka | df | parallel | type | in_service
0 | LV_2152-1_1_4_line_0 |  | 0 | 1 | 0.003994 | 0.125 | 0.08 | 261 | 0 | 0.364 | 1 | 3 | cs | TRUE
1 | LV_2152-1_1_4_line_1 |  | 0 | 2 | 0.068269 | 0.125 | 0.08 | 261 | 0 | 0.364 | 1 | 3 | cs | TRUE
2 | LV_2152-1_1_4_line_2 |  | 1 | 3 | 0.02502 | 0.125 | 0.08 | 261 | 0 | 0.364 | 1 | 3 | cs | TRUE
3 | LV_2152-1_1_4_line_3 |  | 2 | 4 | 0.022439 | 0.125 | 0.08 | 261 | 0 | 0.364 | 1 | 3 | cs | TRUE
4 | LV_2152-1_1_4_line_4 |  | 2 | 5 | 0.08215 | 0.125 | 0.08 | 261 | 0 | 0.364 | 1 | 1 | cs | TRUE
5 | LV_2152-1_1_4_line_5 |  | 3 | 6 | 0.0027748 | 0.125 | 0.08 | 261 | 0 | 0.364 | 1 | 3 | cs | TRUE
6 | LV_2152-1_1_4_line_6 |  | 4 | 7 | 0.014064 | 0.125 | 0.08 | 261 | 0 | 0.364 | 1 | 3 | cs | TRUE
7 | LV_2152-1_1_4_line_7 |  | 5 | 8 | 0.026789 | 0.125 | 0.08 | 261 | 0 | 0.364 | 1 | 1 | cs | TRUE
8 | LV_2152-1_1_4_line_8 |  | 5 | 9 | 0.076195 | 0.125 | 0.08 | 261 | 0 | 0.364 | 1 | 1 | cs | TRUE
9 | LV_2152-1_1_4_line_9 |  | 5 | 10 | 0.014854 | 0.125 | 0.08 | 261 | 0 | 0.364 | 1 | 1 | cs | TRUE
10 | LV_2152-1_1_4_line_10 |  | 6 | 11 | 0.033033 | 0.125 | 0.08 | 261 | 0 | 0.364 | 1 | 3 | cs | TRUE
11 | LV_2152-1_1_4_line_11 |  | 7 | 12 | 0.0067653 | 0.125 | 0.08 | 261 | 0 | 0.364 | 1 | 3 | cs | TRUE
12 | LV_2152-1_1_4_line_12 |  | 9 | 21 | 0.025185 | 0.125 | 0.08 | 261 | 0 | 0.364 | 1 | 1 | cs | TRUE
13 | LV_2152-1_1_4_line_13 |  | 10 | 20 | 0.017317 | 0.125 | 0.08 | 261 | 0 | 0.364 | 1 | 1 | cs | TRUE
14 | LV_2152-1_1_4_line_14 |  | 11 | 16 | 0.24176 | 0.125 | 0.08 | 261 | 0 | 0.364 | 1 | 3 | cs | TRUE
15 | LV_2152-1_1_4_line_15 |  | 12 | 58 | 0.024763 | 0.125 | 0.08 | 261 | 0 | 0.364 | 1 | 3 | cs | TRUE
16 | LV_2152-1_1_4_line_16 |  | 12 | 75 | 0.01847 | 0.125 | 0.08 | 261 | 0 | 0.364 | 1 | 1 | cs | TRUE
17 | LV_2152-1_1_4_line_17 |  | 13 | 14 | 0.0038785 | 0.125 | 0.08 | 261 | 0 | 0.364 | 1 | 1 | cs | TRUE
18 | LV_2152-1_1_4_line_18 |  | 14 | 58 | 0.027099 | 0.125 | 0.08 | 261 | 0 | 0.364 | 1 | 3 | cs | TRUE
19 | LV_2152-1_1_4_line_19 |  | 14 | 54 | 0.034279 | 0.125 | 0.08 | 261 | 0 | 0.364 | 1 | 3 | cs | TRUE
20 | LV_2152-1_1_4_line_20 |  | 15 | 16 | 0.008213 | 0.125 | 0.08 | 261 | 0 | 0.364 | 1 | 3 | cs | TRUE
21 | LV_2152-1_1_4_line_21 |  | 15 | 17 | 0.0012442 | 0.125 | 0.08 | 261 | 0 | 0.364 | 1 | 3 | cs | TRUE
22 | LV_2152-1_1_4_line_22 |  | 17 | 18 | 0.30066 | 0.125 | 0.08 | 261 | 0 | 0.364 | 1 | 3 | cs | TRUE
23 | LV_2152-1_1_4_line_23 |  | 18 | 19 | 0.10942 | 0.125 | 0.08 | 261 | 0 | 0.364 | 1 | 3 | cs | TRUE
24 | LV_2152-1_1_4_line_24 |  | 19 | 28 | 0.010476 | 0.125 | 0.08 | 261 | 0 | 0.364 | 1 | 3 | cs | TRUE
25 | LV_2152-1_1_4_line_25 |  | 21 | 34 | 0.047557 | 0.125 | 0.08 | 261 | 0 | 0.364 | 1 | 1 | cs | TRUE
26 | LV_2152-1_1_4_line_26 |  | 22 | 23 | 0.028025 | 0.125 | 0.08 | 261 | 0 | 0.364 | 1 | 1 | cs | TRUE
27 | LV_2152-1_1_4_line_27 |  | 22 | 24 | 0.011415 | 0.125 | 0.08 | 261 | 0 | 0.364 | 1 | 1 | cs | TRUE
28 | LV_2152-1_1_4_line_28 |  | 23 | 25 | 0.024666 | 0.125 | 0.08 | 261 | 0 | 0.364 | 1 | 1 | cs | TRUE
29 | LV_2152-1_1_4_line_29 |  | 24 | 26 | 0.002274 | 0.125 | 0.08 | 261 | 0 | 0.364 | 1 | 1 | cs | TRUE
30 | LV_2152-1_1_4_line_30 |  | 25 | 27 | 0.38397 | 0.125 | 0.08 | 261 | 0 | 0.364 | 1 | 1 | cs | TRUE
31 | LV_2152-1_1_4_line_31 |  | 27 | 33 | 0.083685 | 0.125 | 0.08 | 261 | 0 | 0.364 | 1 | 1 | cs | TRUE
32 | LV_2152-1_1_4_line_32 |  | 28 | 29 | 0.21954 | 0.125 | 0.08 | 261 | 0 | 0.364 | 1 | 3 | cs | TRUE
33 | LV_2152-1_1_4_line_33 |  | 29 | 30 | 0.00954 | 0.125 | 0.08 | 261 | 0 | 0.364 | 1 | 3 | cs | TRUE
34 | LV_2152-1_1_4_line_34 |  | 30 | 31 | 0.04347 | 0.125 | 0.08 | 261 | 0 | 0.364 | 1 | 3 | cs | TRUE
35 | LV_2152-1_1_4_line_35 |  | 30 | 32 | 0.018835 | 0.125 | 0.08 | 261 | 0 | 0.364 | 1 | 1 | cs | TRUE
36 | LV_2152-1_1_4_line_36 |  | 31 | 70 | 0.011568 | 0.125 | 0.08 | 261 | 0 | 0.364 | 1 | 3 | cs | TRUE
37 | LV_2152-1_1_4_line_37 |  | 32 | 69 | 0.21131 | 0.125 | 0.08 | 261 | 0 | 0.364 | 1 | 1 | cs | TRUE
38 | LV_2152-1_1_4_line_38 |  | 33 | 34 | 0.039159 | 0.125 | 0.08 | 261 | 0 | 0.364 | 1 | 1 | cs | TRUE
39 | LV_2152-1_1_4_line_39 |  | 34 | 35 | 0.056501 | 0.125 | 0.08 | 261 | 0 | 0.364 | 1 | 1 | cs | TRUE
40 | LV_2152-1_1_4_line_40 |  | 36 | 37 | 0.056409 | 0.125 | 0.08 | 261 | 0 | 0.364 | 1 | 1 | cs | TRUE
41 | LV_2152-1_1_4_line_41 |  | 36 | 38 | 0.010465 | 0.125 | 0.08 | 261 | 0 | 0.364 | 1 | 1 | cs | TRUE
42 | LV_2152-1_1_4_line_42 |  | 37 | 39 | 0.021864 | 0.125 | 0.08 | 261 | 0 | 0.364 | 1 | 1 | cs | TRUE
43 | LV_2152-1_1_4_line_43 |  | 38 | 40 | 0.045696 | 0.125 | 0.08 | 261 | 0 | 0.364 | 1 | 1 | cs | TRUE
44 | LV_2152-1_1_4_line_44 |  | 39 | 41 | 0.055092 | 0.125 | 0.08 | 261 | 0 | 0.364 | 1 | 1 | cs | TRUE
45 | LV_2152-1_1_4_line_45 |  | 40 | 42 | 0.011039 | 0.125 | 0.08 | 261 | 0 | 0.364 | 1 | 1 | cs | TRUE
46 | LV_2152-1_1_4_line_46 |  | 40 | 43 | 0.052401 | 0.125 | 0.08 | 261 | 0 | 0.364 | 1 | 1 | cs | TRUE
47 | LV_2152-1_1_4_line_47 |  | 40 | 44 | 0.022462 | 0.125 | 0.08 | 261 | 0 | 0.364 | 1 | 1 | cs | TRUE
48 | LV_2152-1_1_4_line_48 |  | 41 | 45 | 0.012235 | 0.125 | 0.08 | 261 | 0 | 0.364 | 1 | 1 | cs | TRUE
49 | LV_2152-1_1_4_line_49 |  | 42 | 46 | 0.061149 | 0.125 | 0.08 | 261 | 0 | 0.364 | 1 | 1 | cs | TRUE
50 | LV_2152-1_1_4_line_50 |  | 42 | 47 | 0.029965 | 0.125 | 0.08 | 261 | 0 | 0.364 | 1 | 1 | cs | TRUE
51 | LV_2152-1_1_4_line_51 |  | 43 | 48 | 0.0059923 | 0.125 | 0.08 | 261 | 0 | 0.364 | 1 | 1 | cs | TRUE
52 | LV_2152-1_1_4_line_52 |  | 44 | 49 | 0.012357 | 0.125 | 0.08 | 261 | 0 | 0.364 | 1 | 1 | cs | TRUE
53 | LV_2152-1_1_4_line_53 |  | 45 | 50 | 0.033253 | 0.125 | 0.08 | 261 | 0 | 0.364 | 1 | 1 | cs | TRUE
54 | LV_2152-1_1_4_line_54 |  | 45 | 51 | 0.033818 | 0.125 | 0.08 | 261 | 0 | 0.364 | 1 | 1 | cs | TRUE
55 | LV_2152-1_1_4_line_55 |  | 46 | 65 | 0.01848 | 0.125 | 0.08 | 261 | 0 | 0.364 | 1 | 1 | cs | TRUE
56 | LV_2152-1_1_4_line_56 |  | 47 | 66 | 0.060175 | 0.125 | 0.08 | 261 | 0 | 0.364 | 1 | 1 | cs | TRUE
57 | LV_2152-1_1_4_line_57 |  | 48 | 67 | 0.042984 | 0.125 | 0.08 | 261 | 0 | 0.364 | 1 | 1 | cs | TRUE
58 | LV_2152-1_1_4_line_58 |  | 48 | 68 | 0.018101 | 0.125 | 0.08 | 261 | 0 | 0.364 | 1 | 1 | cs | TRUE
59 | LV_2152-1_1_4_line_59 |  | 51 | 72 | 0.019667 | 0.125 | 0.08 | 261 | 0 | 0.364 | 1 | 1 | cs | TRUE
60 | LV_2152-1_1_4_line_60 |  | 52 | 53 | 0.0033624 | 0.125 | 0.08 | 261 | 0 | 0.364 | 1 | 3 | cs | TRUE
61 | LV_2152-1_1_4_line_61 |  | 52 | 54 | 0.022683 | 0.125 | 0.08 | 261 | 0 | 0.364 | 1 | 3 | cs | TRUE
62 | LV_2152-1_1_4_line_62 |  | 53 | 55 | 0.06228 | 0.125 | 0.08 | 261 | 0 | 0.364 | 1 | 3 | cs | TRUE
63 | LV_2152-1_1_4_line_63 |  | 54 | 56 | 0.044732 | 0.125 | 0.08 | 261 | 0 | 0.364 | 1 | 1 | cs | TRUE
64 | LV_2152-1_1_4_line_64 |  | 55 | 57 | 0.026092 | 0.125 | 0.08 | 261 | 0 | 0.364 | 1 | 3 | cs | TRUE
65 | LV_2152-1_1_4_line_65 |  | 57 | 59 | 0.034449 | 0.125 | 0.08 | 261 | 0 | 0.364 | 1 | 1 | cs | TRUE
66 | LV_2152-1_1_4_line_66 |  | 60 | 61 | 0.0074508 | 0.125 | 0.08 | 261 | 0 | 0.364 | 1 | 1 | cs | TRUE
67 | LV_2152-1_1_4_line_67 |  | 60 | 62 | 0.029571 | 0.125 | 0.08 | 261 | 0 | 0.364 | 1 | 1 | cs | TRUE
68 | LV_2152-1_1_4_line_68 |  | 61 | 63 | 0.016519 | 0.125 | 0.08 | 261 | 0 | 0.364 | 1 | 1 | cs | TRUE
69 | LV_2152-1_1_4_line_69 |  | 62 | 64 | 0.0056257 | 0.125 | 0.08 | 261 | 0 | 0.364 | 1 | 1 | cs | TRUE
70 | LV_2152-1_1_4_line_70 |  | 63 | 65 | 0.008916 | 0.125 | 0.08 | 261 | 0 | 0.364 | 1 | 1 | cs | TRUE
71 | LV_2152-1_1_4_line_71 |  | 67 | 76 | 0.00070793 | 0.125 | 0.08 | 261 | 0 | 0.364 | 1 | 1 | cs | TRUE
72 | LV_2152-1_1_4_line_72 |  | 68 | 75 | 0.019149 | 0.125 | 0.08 | 261 | 0 | 0.364 | 1 | 1 | cs | TRUE
73 | LV_2152-1_1_4_line_73 |  | 70 | 71 | 0.002067 | 0.125 | 0.08 | 261 | 0 | 0.364 | 1 | 3 | cs | TRUE
74 | LV_2152-1_1_4_line_74 |  | 71 | 79 | 0.3984 | 0.125 | 0.08 | 261 | 0 | 0.364 | 1 | 2 | cs | TRUE
75 | LV_2152-1_1_4_line_75 |  | 73 | 74 | 0.085328 | 0.125 | 0.08 | 261 | 0 | 0.364 | 1 | 1 | cs | TRUE
76 | LV_2152-1_1_4_line_76 |  | 74 | 75 | 0.033195 | 0.125 | 0.08 | 261 | 0 | 0.364 | 1 | 1 | cs | TRUE
77 | LV_2152-1_1_4_line_77 |  | 77 | 78 | 0.34933 | 0.125 | 0.08 | 261 | 0 | 0.364 | 1 | 1 | cs | TRUE
78 | LV_2152-1_1_4_line_78 |  | 77 | 79 | 0.53463 | 0.125 | 0.08 | 261 | 0 | 0.364 | 1 | 1 | cs | TRUE
79 | LV_2152-1_1_4_line_79 |  | 78 | 80 | 0.084945 | 0.125 | 0.08 | 261 | 0 | 0.364 | 1 | 1 | cs | TRUE

## trafo
| name | std_type | hv_bus | lv_bus | sn_mva | vn_hv_kv | vn_lv_kv | vk_percent | vkr_percent | pfe_kw | i0_percent | shift_degree | tap_side | tap_neutral | tap_min | tap_max | tap_step_percent | tap_step_degree | tap_pos | tap_phase_shifter | parallel | df | in_service
0 | LV_2152-1_1_4_trafo_198 | 0.63 MVA 20/0.4 kV | 81 | 57 | 0.63 | 20 | 0.4 | 6 | 1.206 | 1.65 | 0.2619 | 150 | hv | 0 | -2 | 2 | 2.5 | 0 | 0 | FALSE | 1 | 1 | TRUE

## line_geodata
| x0 | y0 | x1 | y1 | x2 | y2 | x3 | y3 | x4 | y4 | x5 | y5 | x6 | y6 | x7 | y7 | x8 | y8 | x9 | y9 | x10 | y10 | x11 | y11 | x12 | y12
0 | 2564452.6039 | 1165584.9903 | 2564453.8834 | 1165582.9337 | 2564454.5765 | 1165581.5229
1 | 2564482.3566 | 1165519.2766 | 2564478.3114 | 1165531.7848 | 2564469.8334 | 1165550.8226 | 2564461.1689 | 1165568.105 | 2564454.5765 | 1165581.5229
2 | 2564452.6039 | 1165584.9903 | 2564446.7616 | 1165594.3818 | 2564438.3833 | 1165605.5475
3 | 2564477.0249 | 1165498.1862 | 2564477.5892 | 1165508.1213 | 2564478.1817 | 1165512.4867 | 2564479.3018 | 1165515.4371 | 2564480.4688 | 1165517.2756 | 2564482.3566 | 1165519.2766
4 | 2564482.3566 | 1165519.2766 | 2564488.0793 | 1165524.9456 | 2564503.8901 | 1165539.0592 | 2564512.5126 | 1165546.9789 | 2564519.9463 | 1165554.5499 | 2564524.5271 | 1165560.07 | 2564537.291 | 1165541.9741 | 2564538.1739 | 1165541.0684
5 | 2564436.7179 | 1165607.767 | 2564438.3833 | 1165605.5475
6 | 2564477.0249 | 1165498.1862 | 2564476.7583 | 1165489.3721 | 2564476.072 | 1165484.1714
7 | 2564538.1739 | 1165541.0684 | 2564537.0993 | 1165535.4608 | 2564535.9881 | 1165532.6992 | 2564534.7666 | 1165530.7166 | 2564533.017 | 1165528.7815 | 2564522.6303 | 1165520.6919
8 | 2564552.6764 | 1165604.5597 | 2564545.6487 | 1165590.5385 | 2564540.2143 | 1165581.7884 | 2564531.8652 | 1165569.6093 | 2564524.5271 | 1165560.07 | 2564537.291 | 1165541.9741 | 2564538.1739 | 1165541.0684
9 | 2564538.1739 | 1165541.0684 | 2564539.308 | 1165539.9278 | 2564540.928 | 1165539.3846 | 2564542.9678 | 1165539.9061 | 2564551.1235 | 1165544.6434
10 | 2564436.7179 | 1165607.767 | 2564424.7921 | 1165623.6605 | 2564416.9075 | 1165634.2
11 | 2564475.1869 | 1165477.4642 | 2564476.072 | 1165484.1714
12 | 2564552.6764 | 1165604.5597 | 2564558.1879 | 1165618.5676 | 2564561.3999 | 1165628.1772
13 | 2564551.1235 | 1165544.6434 | 2564566.0979 | 1165553.3415
14 | 2564416.9075 | 1165634.2 | 2564258.9163 | 1165817.199
15 | 2564475.1869 | 1165477.4642 | 2564455.7964 | 1165492.8658
16 | 2564469.9902 | 1165459.7859 | 2564472.1538 | 1165465.6761 | 2564473.8926 | 1165470.9574 | 2564475.1309 | 1165477.0532 | 2564475.1869 | 1165477.4642
17 | 2564443.7735 | 1165514.0693 | 2564446.4014 | 1165516.9219
18 | 2564443.7735 | 1165514.0693 | 2564444.0777 | 1165508.5647 | 2564443.6068 | 1165506.622 | 2564443.1825 | 1165504.7903 | 2564443.4355 | 1165503.5548 | 2564444.1399 | 1165502.2722 | 2564445.3203 | 1165501.1868 | 2564455.7964 | 1165492.8658
19 | 2564420.5457 | 1165488.8053 | 2564426.6263 | 1165495.4281 | 2564443.7735 | 1165514.0693
20 | 2564255.4961 | 1165824.6659 | 2564258.9163 | 1165817.199
21 | 2564254.9779 | 1165825.7971 | 2564255.4961 | 1165824.6659
22 | 2564254.9779 | 1165825.7971 | 2564009.4531 | 1165999.3391
23 | 2564009.4531 | 1165999.3391 | 2563981.3734 | 1165893.5833
24 | 2563976.5155 | 1165884.3016 | 2563981.3734 | 1165893.5833
25 | 2564570.3652 | 1165674.769 | 2564569.1956 | 1165663.4367 | 2564567.7894 | 1165653.5177 | 2564565.4541 | 1165643.1595 | 2564562.397 | 1165631.1603 | 2564561.3999 | 1165628.1772
26 | 2564561.9269 | 1166147.4415 | 2564561.2372 | 1166175.4575
27 | 2564560.9562 | 1166186.8689 | 2564561.2372 | 1166175.4575
28 | 2564561.9269 | 1166147.4415 | 2564562.0646 | 1166141.8473 | 2564562.3505 | 1166122.7788
29 | 2564560.9562 | 1166186.8689 | 2564560.9002 | 1166189.1423
30 | 2564492.1647 | 1165745.2791 | 2564562.3505 | 1166122.7788
31 | 2564569.9688 | 1165713.9026 | 2564492.1647 | 1165745.2791
32 | 2563860.6867 | 1165697.8067 | 2563976.5155 | 1165884.3016
33 | 2563858.7315 | 1165688.4693 | 2563860.6867 | 1165697.8067
34 | 2563858.7315 | 1165688.4693 | 2563825.2777 | 1165660.7114
35 | 2563858.7315 | 1165688.4693 | 2563862.7532 | 1165681.1857 | 2563870.0084 | 1165673.5751
36 | 2563816.3749 | 1165653.3244 | 2563825.2777 | 1165660.7114
37 | 2563870.0084 | 1165673.5751 | 2563943.7296 | 1165475.5469
38 | 2564569.9688 | 1165713.9026 | 2564570.717 | 1165690.2304 | 2564570.3652 | 1165674.769
39 | 2564626.962 | 1165671.9777 | 2564570.3652 | 1165674.769
40 | 2564371.2652 | 1165377.8297 | 2564365.8998 | 1165378.3064 | 2564360.1497 | 1165378.3739 | 2564355.0167 | 1165377.8931 | 2564350.4481 | 1165377.0532 | 2564345.9279 | 1165375.3459 | 2564340.78 | 1165372.3638 | 2564335.8817 | 1165368.8801 | 2564331.0377 | 1165364.2176 | 2564326.9378 | 1165359.8064 | 2564323.5223 | 1165354.9541
41 | 2564371.2652 | 1165377.8297 | 2564374.8844 | 1165377.5081 | 2564381.6715 | 1165376.7345
42 | 2564323.5223 | 1165354.9541 | 2564321.787 | 1165352.4889 | 2564313.6619 | 1165339.4639 | 2564311.8664 | 1165336.4624
43 | 2564427.263 | 1165374.4066 | 2564414.085 | 1165374.3625 | 2564401.9744 | 1165374.8458 | 2564394.0216 | 1165375.3266 | 2564381.6715 | 1165376.7345
44 | 2564283.5837 | 1165289.1838 | 2564283.5837 | 1165289.1838 | 2564311.8664 | 1165336.4624
45 | 2564427.263 | 1165374.4066 | 2564428.407 | 1165367.1961 | 2564428.7984 | 1165363.4807
46 | 2564427.263 | 1165374.4066 | 2564431.1408 | 1165380.1309 | 2564433.5451 | 1165383.9964 | 2564435.2988 | 1165387.9103 | 2564437.7599 | 1165394.8993 | 2564444.66 | 1165410.5775 | 2564450.3729 | 1165421.2518
47 | 2564427.263 | 1165374.4066 | 2564421.1604 | 1165388.5945 | 2564418.0164 | 1165394.8685
48 | 2564272.8138 | 1165283.3783 | 2564283.5837 | 1165289.1838
49 | 2564428.7984 | 1165363.4807 | 2564428.6847 | 1165359.8017 | 2564425.9201 | 1165326.212 | 2564424.6302 | 1165302.4826
50 | 2564428.7984 | 1165363.4807 | 2564450.8467 | 1165362.794 | 2564455.5523 | 1165363.4998 | 2564458.1891 | 1165365.2184
51 | 2564453.2004 | 1165426.5351 | 2564450.3729 | 1165421.2518
52 | 2564418.0164 | 1165394.8685 | 2564412.4804 | 1165405.916
53 | 2564272.8138 | 1165283.3783 | 2564262.5214 | 1165283.184 | 2564245.6145 | 1165292.1673 | 2564242.6637 | 1165294.5827
54 | 2564272.8138 | 1165283.3783 | 2564271.1637 | 1165275.0283 | 2564251.8466 | 1165258.6795
55 | 2564424.6302 | 1165302.4826 | 2564424.115 | 1165293.0056 | 2564423.6553 | 1165284.0283
56 | 2564458.1891 | 1165365.2184 | 2564458.5271 | 1165365.4387 | 2564462.7497 | 1165369.9271 | 2564476.1174 | 1165385.1668 | 2564479.7032 | 1165386.8464 | 2564484.3225 | 1165387.2081 | 2564489.4081 | 1165386.1441 | 2564497.991 | 1165382.169 | 2564506.3657 | 1165376.5416
57 | 2564453.2004 | 1165426.5351 | 2564491.0454 | 1165406.1543
58 | 2564453.2004 | 1165426.5351 | 2564461.4575 | 1165442.6435
59 | 2564251.8466 | 1165258.6795 | 2564235.102 | 1165248.3644
60 | 2564404.0571 | 1165504.3826 | 2564401.6129 | 1165506.6917
61 | 2564420.5457 | 1165488.8053 | 2564404.0571 | 1165504.3826
62 | 2564355.1223 | 1165488.944 | 2564381.9654 | 1165516.3152 | 2564384.1312 | 1165517.414 | 2564386.453 | 1165517.7115 | 2564388.4349 | 1165517.5107 | 2564390.253 | 1165516.7884 | 2564392.8836 | 1165514.9385 | 2564401.6129 | 1165506.6917
63 | 2564420.5457 | 1165488.8053 | 2564392.0939 | 1165458.0806 | 2564390.739 | 1165455.5652
64 | 2564336.8531 | 1165470.3154 | 2564355.1223 | 1165488.944
65 | 2564336.8531 | 1165470.3154 | 2564354.5423 | 1165452.601 | 2564357.0201 | 1165449.5069 | 2564358.188 | 1165447.6212 | 2564359.8251 | 1165444.7878
66 | 2564421.8673 | 1165251.1918 | 2564422.2916 | 1165258.6304
67 | 2564421.8673 | 1165251.1918 | 2564421.3383 | 1165241.9181 | 2564420.1243 | 1165221.6726
68 | 2564423.1995 | 1165275.124 | 2564422.911 | 1165269.4896 | 2564422.2916 | 1165258.6304
69 | 2564419.7875 | 1165216.057 | 2564420.1243 | 1165221.6726
70 | 2564423.1995 | 1165275.124 | 2564423.6553 | 1165284.0283
71 | 2564491.6687 | 1165405.8186 | 2564491.0454 | 1165406.1543
72 | 2564469.9902 | 1165459.7859 | 2564463.3639 | 1165446.3628 | 2564461.4575 | 1165442.6435
73 | 2563814.7842 | 1165652.0045 | 2563816.3749 | 1165653.3244
74 | 2563814.7842 | 1165652.0045 | 2563478.905 | 1165866.2631
75 | 2564585.2731 | 1165468.8973 | 2564585.2731 | 1165468.8973 | 2564582.9212 | 1165466.0986 | 2564580.9527 | 1165464.6873 | 2564577.3916 | 1165463.2965 | 2564573.8427 | 1165462.6505 | 2564569.3237 | 1165462.4215 | 2564563.2543 | 1165462.8465 | 2564529.4161 | 1165466.3373 | 2564514.9755 | 1165467.6902 | 2564509.5708 | 1165467.8778 | 2564505.3118 | 1165467.5807 | 2564502.3342 | 1165467.1286
76 | 2564469.9902 | 1165459.7859 | 2564483.4126 | 1165462.341 | 2564499.8859 | 1165466.7568 | 2564502.3342 | 1165467.1286
77 | 2562690.5107 | 1165563.4623 | 2562948.5341 | 1165798.9501
78 | 2563478.905 | 1165866.2631 | 2562948.5341 | 1165798.9501
79 | 2562637.2774 | 1165497.2669 | 2562688.5768 | 1165561.1287 | 2562690.5107 | 1165563.4623

## bus_geodata
| x | y | coords
0 | 2564454.5765 | 1165581.5229
1 | 2564452.6039 | 1165584.9903
2 | 2564482.3566 | 1165519.2766
3 | 2564438.3833 | 1165605.5475
4 | 2564477.0249 | 1165498.1862
5 | 2564538.1739 | 1165541.0684
6 | 2564436.7179 | 1165607.767
7 | 2564476.072 | 1165484.1714
8 | 2564522.6303 | 1165520.6919
9 | 2564552.6764 | 1165604.5597
10 | 2564551.1235 | 1165544.6434
11 | 2564416.9075 | 1165634.2
12 | 2564475.1869 | 1165477.4642
13 | 2564446.4014 | 1165516.9219
14 | 2564443.7735 | 1165514.0693
15 | 2564255.4961 | 1165824.6659
16 | 2564258.9163 | 1165817.199
17 | 2564254.9779 | 1165825.7971
18 | 2564009.4531 | 1165999.3391
19 | 2563981.3734 | 1165893.5833
20 | 2564566.0979 | 1165553.3415
21 | 2564561.3999 | 1165628.1772
22 | 2564561.2372 | 1166175.4575
23 | 2564561.9269 | 1166147.4415
24 | 2564560.9562 | 1166186.8689
25 | 2564562.3505 | 1166122.7788
26 | 2564560.9003 | 1166189.1423
27 | 2564492.1647 | 1165745.2791
28 | 2563976.5155 | 1165884.3016
29 | 2563860.6867 | 1165697.8067
30 | 2563858.7315 | 1165688.4693
31 | 2563825.2777 | 1165660.7114
32 | 2563870.0084 | 1165673.5751
33 | 2564569.9688 | 1165713.9026
34 | 2564570.3652 | 1165674.769
35 | 2564626.962 | 1165671.9777
36 | 2564371.2652 | 1165377.8297
37 | 2564323.5223 | 1165354.9541
38 | 2564381.6715 | 1165376.7345
39 | 2564311.8664 | 1165336.4624
40 | 2564427.263 | 1165374.4066
41 | 2564283.5837 | 1165289.1838
42 | 2564428.7984 | 1165363.4807
43 | 2564450.3729 | 1165421.2518
44 | 2564418.0164 | 1165394.8685
45 | 2564272.8138 | 1165283.3783
46 | 2564424.6302 | 1165302.4826
47 | 2564458.1891 | 1165365.2184
48 | 2564453.2004 | 1165426.5351
49 | 2564412.4804 | 1165405.916
50 | 2564242.6637 | 1165294.5827
51 | 2564251.8466 | 1165258.6795
52 | 2564404.0571 | 1165504.3826
53 | 2564401.6129 | 1165506.6917
54 | 2564420.5457 | 1165488.8053
55 | 2564355.1223 | 1165488.944
56 | 2564390.739 | 1165455.5652
57 | 2564336.8531 | 1165470.3154
58 | 2564455.7964 | 1165492.8658
59 | 2564359.8251 | 1165444.7878
60 | 2564421.8673 | 1165251.1918
61 | 2564422.2916 | 1165258.6304
62 | 2564420.1243 | 1165221.6726
63 | 2564423.1995 | 1165275.124
64 | 2564419.7875 | 1165216.057
65 | 2564423.6553 | 1165284.0283
66 | 2564506.3657 | 1165376.5416
67 | 2564491.0454 | 1165406.1543
68 | 2564461.4575 | 1165442.6435
69 | 2563943.7296 | 1165475.5469
70 | 2563816.3749 | 1165653.3244
71 | 2563814.7842 | 1165652.0045
72 | 2564235.102 | 1165248.3644
73 | 2564585.2731 | 1165468.8973
74 | 2564502.3342 | 1165467.1286
75 | 2564469.9902 | 1165459.7859
76 | 2564491.6687 | 1165405.8186
77 | 2562948.5341 | 1165798.9501
78 | 2562690.5107 | 1165563.4623
79 | 2563478.905 | 1165866.2631
80 | 2562637.2774 | 1165497.2669
81 | 2564328.7876 | 1165462.1369

## line_std_types
| c_nf_per_km | r_ohm_per_km | x_ohm_per_km | max_i_ka | type | q_mm2 | alpha | voltage_rating
NAYY 4x50 SE | 210 | 0.642 | 0.083 | 0.142 | cs | 50 | 0.00403 | LV
NAYY 4x120 SE | 264 | 0.225 | 0.08 | 0.242 | cs | 120 | 0.00403 | LV
NAYY 4x150 SE | 261 | 0.208 | 0.08 | 0.27 | cs | 150 | 0.00403 | LV
NA2XS2Y 1x95 RM/25 12/20 kV | 216 | 0.313 | 0.132 | 0.252 | cs | 95 | 0.00403 | MV
NA2XS2Y 1x185 RM/25 12/20 kV | 273 | 0.161 | 0.117 | 0.362 | cs | 185 | 0.00403 | MV
NA2XS2Y 1x240 RM/25 12/20 kV | 304 | 0.122 | 0.112 | 0.421 | cs | 240 | 0.00403 | MV
NA2XS2Y 1x95 RM/25 6/10 kV | 315 | 0.313 | 0.123 | 0.249 | cs | 95 | 0.00403 | MV
NA2XS2Y 1x185 RM/25 6/10 kV | 406 | 0.161 | 0.11 | 0.358 | cs | 185 | 0.00403 | MV
NA2XS2Y 1x240 RM/25 6/10 kV | 456 | 0.122 | 0.105 | 0.416 | cs | 240 | 0.00403 | MV
NA2XS2Y 1x150 RM/25 12/20 kV | 250 | 0.206 | 0.116 | 0.319 | cs | 150 | 0.00403 | MV
NA2XS2Y 1x120 RM/25 12/20 kV | 230 | 0.253 | 0.119 | 0.283 | cs | 120 | 0.00403 | MV
NA2XS2Y 1x70 RM/25 12/20 kV | 190 | 0.443 | 0.132 | 0.22 | cs | 70 | 0.00403 | MV
NA2XS2Y 1x150 RM/25 6/10 kV | 360 | 0.206 | 0.11 | 0.315 | cs | 150 | 0.00403 | MV
NA2XS2Y 1x120 RM/25 6/10 kV | 340 | 0.253 | 0.113 | 0.28 | cs | 120 | 0.00403 | MV
NA2XS2Y 1x70 RM/25 6/10 kV | 280 | 0.443 | 0.123 | 0.217 | cs | 70 | 0.00403 | MV
N2XS(FL)2Y 1x120 RM/35 64/110 kV | 112 | 0.153 | 0.166 | 0.366 | cs | 120 | 0.00393 | HV
N2XS(FL)2Y 1x185 RM/35 64/110 kV | 125 | 0.099 | 0.156 | 0.457 | cs | 185 | 0.00393 | HV
N2XS(FL)2Y 1x240 RM/35 64/110 kV | 135 | 0.075 | 0.149 | 0.526 | cs | 240 | 0.00393 | HV
N2XS(FL)2Y 1x300 RM/35 64/110 kV | 144 | 0.06 | 0.144 | 0.588 | cs | 300 | 0.00393 | HV
15-AL1/3-ST1A 0.4 | 11 | 1.8769 | 0.35 | 0.105 | ol | 16 | 0.00403 | LV
24-AL1/4-ST1A 0.4 | 11.25 | 1.2012 | 0.335 | 0.14 | ol | 24 | 0.00403 | LV
48-AL1/8-ST1A 0.4 | 12.2 | 0.5939 | 0.3 | 0.21 | ol | 48 | 0.00403 | LV
94-AL1/15-ST1A 0.4 | 13.2 | 0.306 | 0.29 | 0.35 | ol | 94 | 0.00403 | LV
34-AL1/6-ST1A 10.0 | 9.7 | 0.8342 | 0.36 | 0.17 | ol | 34 | 0.00403 | MV
48-AL1/8-ST1A 10.0 | 10.1 | 0.5939 | 0.35 | 0.21 | ol | 48 | 0.00403 | MV
70-AL1/11-ST1A 10.0 | 10.4 | 0.4132 | 0.339 | 0.29 | ol | 70 | 0.00403 | MV
94-AL1/15-ST1A 10.0 | 10.75 | 0.306 | 0.33 | 0.35 | ol | 94 | 0.00403 | MV
122-AL1/20-ST1A 10.0 | 11.1 | 0.2376 | 0.323 | 0.41 | ol | 122 | 0.00403 | MV
149-AL1/24-ST1A 10.0 | 11.25 | 0.194 | 0.315 | 0.47 | ol | 149 | 0.00403 | MV
34-AL1/6-ST1A 20.0 | 9.15 | 0.8342 | 0.382 | 0.17 | ol | 34 | 0.00403 | MV
48-AL1/8-ST1A 20.0 | 9.5 | 0.5939 | 0.372 | 0.21 | ol | 48 | 0.00403 | MV
70-AL1/11-ST1A 20.0 | 9.7 | 0.4132 | 0.36 | 0.29 | ol | 70 | 0.00403 | MV
94-AL1/15-ST1A 20.0 | 10 | 0.306 | 0.35 | 0.35 | ol | 94 | 0.00403 | MV
122-AL1/20-ST1A 20.0 | 10.3 | 0.2376 | 0.344 | 0.41 | ol | 122 | 0.00403 | MV
149-AL1/24-ST1A 20.0 | 10.5 | 0.194 | 0.337 | 0.47 | ol | 149 | 0.00403 | MV
184-AL1/30-ST1A 20.0 | 10.75 | 0.1571 | 0.33 | 0.535 | ol | 184 | 0.00403 | MV
243-AL1/39-ST1A 20.0 | 11 | 0.1188 | 0.32 | 0.645 | ol | 243 | 0.00403 | MV
48-AL1/8-ST1A 110.0 | 8 | 0.5939 | 0.46 | 0.21 | ol | 48 | 0.00403 | HV
70-AL1/11-ST1A 110.0 | 8.4 | 0.4132 | 0.45 | 0.29 | ol | 70 | 0.00403 | HV
94-AL1/15-ST1A 110.0 | 8.65 | 0.306 | 0.44 | 0.35 | ol | 94 | 0.00403 | HV
122-AL1/20-ST1A 110.0 | 8.5 | 0.2376 | 0.43 | 0.41 | ol | 122 | 0.00403 | HV
149-AL1/24-ST1A 110.0 | 8.75 | 0.194 | 0.41 | 0.47 | ol | 149 | 0.00403 | HV
184-AL1/30-ST1A 110.0 | 8.8 | 0.1571 | 0.4 | 0.535 | ol | 184 | 0.00403 | HV
243-AL1/39-ST1A 110.0 | 9 | 0.1188 | 0.39 | 0.645 | ol | 243 | 0.00403 | HV
305-AL1/39-ST1A 110.0 | 9.2 | 0.0949 | 0.38 | 0.74 | ol | 305 | 0.00403 | HV
490-AL1/64-ST1A 110.0 | 9.75 | 0.059 | 0.37 | 0.96 | ol | 490 | 0.00403 | HV
679-AL1/86-ST1A 110.0 | 9.95 | 0.042 | 0.36 | 1.15 | ol | 679 | 0.00403 | HV
490-AL1/64-ST1A 220.0 | 10 | 0.059 | 0.285 | 0.96 | ol | 490 | 0.00403 | HV
679-AL1/86-ST1A 220.0 | 11.7 | 0.042 | 0.275 | 1.15 | ol | 679 | 0.00403 | HV
490-AL1/64-ST1A 380.0 | 11 | 0.059 | 0.253 | 0.96 | ol | 490 | 0.00403 | HV
679-AL1/86-ST1A 380.0 | 14.6 | 0.042 | 0.25 | 1.15 | ol | 679 | 0.00403 | HV

## trafo_std_types
| i0_percent | pfe_kw | vkr_percent | sn_mva | vn_lv_kv | vn_hv_kv | vk_percent | shift_degree | vector_group | tap_side | tap_neutral | tap_min | tap_max | tap_step_degree | tap_step_percent | tap_phase_shifter
160 MVA 380/110 kV | 0.06 | 60 | 0.25 | 160 | 110 | 380 | 12.2 | 0 | Yy0 | hv | 0 | -9 | 9 | 0 | 1.5 | FALSE
100 MVA 220/110 kV | 0.06 | 55 | 0.26 | 100 | 110 | 220 | 12 | 0 | Yy0 | hv | 0 | -9 | 9 | 0 | 1.5 | FALSE
63 MVA 110/20 kV | 0.04 | 22 | 0.32 | 63 | 20 | 110 | 18 | 150 | YNd5 | hv | 0 | -9 | 9 | 0 | 1.5 | FALSE
40 MVA 110/20 kV | 0.05 | 18 | 0.34 | 40 | 20 | 110 | 16.2 | 150 | YNd5 | hv | 0 | -9 | 9 | 0 | 1.5 | FALSE
25 MVA 110/20 kV | 0.07 | 14 | 0.41 | 25 | 20 | 110 | 12 | 150 | YNd5 | hv | 0 | -9 | 9 | 0 | 1.5 | FALSE
63 MVA 110/10 kV | 0.04 | 22 | 0.32 | 63 | 10 | 110 | 18 | 150 | YNd5 | hv | 0 | -9 | 9 | 0 | 1.5 | FALSE
40 MVA 110/10 kV | 0.05 | 18 | 0.34 | 40 | 10 | 110 | 16.2 | 150 | YNd5 | hv | 0 | -9 | 9 | 0 | 1.5 | FALSE
25 MVA 110/10 kV | 0.07 | 14 | 0.41 | 25 | 10 | 110 | 12 | 150 | YNd5 | hv | 0 | -9 | 9 | 0 | 1.5 | FALSE
0.25 MVA 20/0.4 kV | 0.32 | 0.8 | 1.44 | 0.25 | 0.4 | 20 | 6 | 150 | Yzn5 | hv | 0 | -2 | 2 | 0 | 2.5 | FALSE
0.4 MVA 20/0.4 kV | 0.3375 | 1.35 | 1.425 | 0.4 | 0.4 | 20 | 6 | 150 | Dyn5 | hv | 0 | -2 | 2 | 0 | 2.5 | FALSE
0.63 MVA 20/0.4 kV | 0.2619 | 1.65 | 1.206 | 0.63 | 0.4 | 20 | 6 | 150 | Dyn5 | hv | 0 | -2 | 2 | 0 | 2.5 | FALSE
0.25 MVA 10/0.4 kV | 0.24 | 0.6 | 1.2 | 0.25 | 0.4 | 10 | 4 | 150 | Dyn5 | hv | 0 | -2 | 2 | 0 | 2.5 | FALSE
0.4 MVA 10/0.4 kV | 0.2375 | 0.95 | 1.325 | 0.4 | 0.4 | 10 | 4 | 150 | Dyn5 | hv | 0 | -2 | 2 | 0 | 2.5 | FALSE
0.63 MVA 10/0.4 kV | 0.1873 | 1.18 | 1.0794 | 0.63 | 0.4 | 10 | 4 | 150 | Dyn5 | hv | 0 | -2 | 2 | 0 | 2.5 | FALSE

## trafo3w_std_types
| sn_hv_mva | sn_mv_mva | sn_lv_mva | vn_hv_kv | vn_mv_kv | vn_lv_kv | vk_hv_percent | vk_mv_percent | vk_lv_percent | vkr_hv_percent | vkr_mv_percent | vkr_lv_percent | pfe_kw | i0_percent | shift_mv_degree | shift_lv_degree | vector_group | tap_side | tap_neutral | tap_min | tap_max | tap_step_percent
63/25/38 MVA 110/20/10 kV | 63 | 25 | 38 | 110 | 20 | 10 | 10.4 | 10.4 | 10.4 | 0.28 | 0.32 | 0.35 | 35 | 0.89 | 0 | 0 | YN0yn0yn0 | hv | 0 | -10 | 10 | 1.2
63/25/38 MVA 110/10/10 kV | 63 | 25 | 38 | 110 | 10 | 10 | 10.4 | 10.4 | 10.4 | 0.28 | 0.32 | 0.35 | 35 | 0.89 | 0 | 0 | YN0yn0yn0 | hv | 0 | -10 | 10 | 1.2

## fuse_std_types
| fuse_type | i_rated_a | t_avg | t_min | t_total | x_avg | x_min | x_total
HV 100A | HV 100A | 100 | 0 | [10.0, 3.64, 0.854, 0.281, 0.1, 0.0531, 0.022, 0.01] | [10.0, 4.267, 1.21, 0.403, 0.1, 0.058, 0.022, 0.01] | 0 | [300.0, 350.0, 450.0, 550.0, 700.0, 850.0, 1200.0, 1752.0] | [600.0, 700.0, 900.0, 1150.0, 1665.0, 2000.0, 3000.0, 4313.0]
HV 10A | HV 10A | 10 | 0 | [10.0, 1675.0, 0.344, 0.156, 0.1, 0.0417, 0.0171, 0.01] | [10.0, 1.3, 0.3, 0.155, 0.1, 0.0555, 0.023, 0.01] | 0 | [30.0, 32.0, 35.0, 37.0, 39.0, 50.0, 70.0, 88.0] | [60.0, 70.0, 80.0, 87.0, 94.0, 110.0, 150.0, 216.0]
HV 125A | HV 125A | 125 | 0 | [10.0, 1.82, 0.344, 0.1, 0.0467, 0.0269, 0.01] | [10.0, 2.478, 0.426, 0.1, 0.0427, 0.0211, 0.01] | 0 | [375.0, 500.0, 700.0, 925.0, 1200.0, 1500.0, 2341.0] | [750.0, 1000.0, 1500.0, 2200.0, 3000.0, 4000.0, 5765.0]
HV 160A | HV 160A | 160 | 0 | [10.0, 4.15, 1.03, 0.198, 0.1, 0.051, 0.0172, 0.01] | [10.0, 2.3, 0.734, 0.274, 0.1, 0.046, 0.0177, 0.01] | 0 | [480.0, 550.0, 700.0, 1000.0, 1260.0, 1600.0, 2500.0, 3227.0] | [960.0, 1300.0, 1700.0, 2200.0, 2996.0, 4000.0, 6000.0, 7946.0]
HV 16A | HV 16A | 16 | 0 | [10.0, 0.352, 0.164, 0.1, 0.0649, 0.0342, 0.01] | [10.0, 2.34, 0.722, 0.181, 0.1, 0.055, 0.0296, 0.01] | 0 | [48.0, 60.0, 65.0, 71.0, 80.0, 100.0, 162.0] | [96.0, 110.0, 125.0, 150.0, 168.0, 200.0, 250.0, 398.0]
HV 200A | HV 200A | 200 | 0 | [10.0, 4.267, 1.21, 0.403, 0.1, 0.058, 0.022, 0.01] | [10.0, 3.73, 1.654, 0.328, 0.1, 0.0531, 0.019, 0.01] | 0 | [600.0, 700.0, 900.0, 1150.0, 1665.0, 2000.0, 3000.0, 4313.0] | [1200.0, 1500.0, 1800.0, 2700.0, 3960.0, 5000.0, 7500.0, 10620.0]
HV 20A | HV 20A | 20 | 0 | [10.0, 1.3, 0.3, 0.155, 0.1, 0.0555, 0.023, 0.01] | [10.0, 1.3, 0.161, 0.1, 0.0611, 0.0399, 0.0141, 0.01] | 0 | [60.0, 70.0, 80.0, 87.0, 94.0, 110.0, 150.0, 216.0] | [120.0, 150.0, 200.0, 223.0, 260.0, 300.0, 450.0, 532.0]
HV 25A | HV 25A | 25 | 0 | [10.0, 2.512, 0.833, 0.299, 0.1, 0.0372, 0.0223, 0.01] | [10.0, 3.125, 0.597, 0.198, 0.1, 0.0378, 0.022, 0.01] | 0 | [75.0, 82.0, 90.0, 100.0, 124.0, 170.0, 200.0, 289.0] | [150.0, 170.0, 210.0, 250.0, 294.0, 400.0, 500.0, 711.0]
HV 31.5A | HV 31.5A | 31.5 | 0 | [10.0, 2.34, 0.722, 0.181, 0.1, 0.055, 0.0296, 0.01] | [10.0, 2.84, 0.368, 0.164, 0.1, 0.0621, 0.0378, 0.0195, 0.01] | 0 | [95.0, 110.0, 125.0, 150.0, 165.0, 200.0, 250.0, 390.0] | [189.0, 220.0, 300.0, 350.0, 393.0, 450.0, 530.0, 700.0, 960.0]
HV 40A | HV 40A | 40 | 0 | [10.0, 1.3, 0.161, 0.1, 0.0611, 0.0399, 0.0141, 0.01] | [10.0, 2.05, 0.369, 0.198, 0.1, 0.051, 0.0298, 0.01] | 0 | [120.0, 150.0, 200.0, 223.0, 260.0, 300.0, 450.0, 532.0] | [240.0, 300.0, 400.0, 450.0, 530.0, 650.0, 800.0, 1311.0]
HV 50A | HV 50A | 50 | 0 | [10.0, 3.215, 0.597, 0.198, 0.1, 0.0378, 0.022, 0.01] | [10.0, 3.64, 0.854, 0.281, 0.1, 0.0531, 0.022, 0.01] | 0 | [150.0, 170.0, 210.0, 250.0, 294.0, 400.0, 500.0, 711.0] | [300.0, 350.0, 450.0, 550.0, 700.0, 850.0, 1200.0, 1752.0]
HV 6.3A | HV 6.3A | 6.3 | 0 | [10.0, 1.39, 0.344, 0.168, 0.1, 0.056, 0.0263, 0.01] | [10.0, 1.711, 0.516, 0.198, 0.1, 0.0634, 0.0303, 0.01] | 0 | [19.0, 19.5, 20.4, 20.8, 22.0, 25.0, 32.0, 48.0] | [38.0, 40.0, 43.0, 48.0, 53.0, 60.0, 75.0, 118.0]
HV 63A | HV 63A | 63 | 0 | [10.0, 2.84, 0.368, 0.164, 0.1, 0.0621, 0.0378, 0.0195, 0.01] | [10.0, 1.82, 0.344, 0.1, 0.0467, 0.0269, 0.01] | 0 | [189.0, 220.0, 300.0, 350.0, 393.0, 450.0, 530.0, 700.0, 961.0] | [378.0, 500.0, 700.0, 934.0, 1200.0, 1500.0, 2366.0]
HV 80A | HV 80A | 80 | 0 | [10.0, 2.05, 0.369, 0.198, 0.1, 0.051, 0.0298, 0.01] | [10.0, 4.15, 1.03, 0.198, 0.1, 0.051, 0.0172, 0.01] | 0 | [240.0, 300.0, 400.0, 450.0, 530.0, 650.0, 800.0, 1311.0] | [480.0, 550.0, 700.0, 1000.0, 1260.0, 1600.0, 2500.0, 3227.0]
Siemens NH-1-100 | Siemens NH-1-100 | 100 | [5400.0, 2000.0, 400.0, 20.0, 1.0, 0.2, 0.012, 0.004] | 0 | 0 | [150.0, 190.0, 250.0, 430.0, 900.0, 1250.0, 2700.0, 3600.0] | 0 | 0
Siemens NH-1-125 | Siemens NH-1-125 | 125 | [4800.0, 120.0, 7.0, 0.1, 0.004] | 0 | 0 | [180.0, 400.0, 740.0, 2000.0, 4250.0] | 0 | 0
Siemens NH-1-16 | Siemens NH-1-16 | 16 | [4000.0, 400.0, 2.0, 0.1, 0.04, 0.01] | 0 | 0 | [26.0, 35.0, 75.0, 150.0, 200.0, 300.0] | 0 | 0
Siemens NH-1-160 | Siemens NH-1-160 | 160 | [4800.0, 120.0, 7.0, 0.1, 0.004] | 0 | 0 | [210.0, 500.0, 900.0, 2300.0, 5000.0] | 0 | 0
Siemens NH-1-25 | Siemens NH-1-25 | 25 | [4000.0, 1000.0, 10.0, 0.2, 0.02, 0.01] | 0 | 0 | [40.0, 50.0, 100.0, 210.0, 400.0, 500.0] | 0 | 0
Siemens NH-1-50 | Siemens NH-1-50 | 50 | [4000.0, 40.0, 4.0, 1.0, 0.02, 0.01] | 0 | 0 | [86.0, 200.0, 300.0, 400.0, 1000.0, 1280.0] | 0 | 0
Siemens NH-1-63 | Siemens NH-1-63 | 63 | [4000.0, 100.0, 10.0, 2.0, 0.04, 0.01] | 0 | 0 | [100.0, 200.0, 300.0, 400.0, 1000.0, 1500.0] | 0 | 0
Siemens NH-1-80 | Siemens NH-1-80 | 80 | [4800.0, 120.0, 7.0, 0.1, 0.01] | 0 | 0 | [150.58, 250.0, 450.0, 1150.0, 2470.0] | 0 | 0
Siemens NH-2-1000 | Siemens NH-2-1000 | 1000 | [4800.0, 120.0, 7.0, 0.1, 0.004] | 0 | 0 | [1900.0, 3500.0, 8400.0, 24000.0, 52000.0] | 0 | 0
Siemens NH-2-200 | Siemens NH-2-200 | 200 | [4800.0, 120.0, 7.0, 0.1, 0.004] | 0 | 0 | [280.0, 650.0, 1200.0, 3000.0, 7000.0] | 0 | 0
Siemens NH-2-224 | Siemens NH-2-224 | 224 | [4800.0, 120.0, 7.0, 0.2, 0.04, 0.004] | 0 | 0 | [400.0, 750.0, 1453.0, 3025.0, 4315.0, 7600.0] | 0 | 0
Siemens NH-2-250 | Siemens NH-2-250 | 250 | [4800.0, 120.0, 7.0, 0.1, 0.004] | 0 | 0 | [450.0, 800.0, 1650.0, 4000.0, 8500.0] | 0 | 0
Siemens NH-2-315 | Siemens NH-2-315 | 315 | [4800.0, 120.0, 7.0, 0.1, 0.004] | 0 | 0 | [550.0, 920.0, 1900.0, 5000.0, 11000.0] | 0 | 0
Siemens NH-2-355 | Siemens NH-2-355 | 355 | [4800.0, 120.0, 6.0, 0.1, 0.004] | 0 | 0 | [650.0, 1116.27, 2350.0, 5840.0, 12790.0] | 0 | 0
Siemens NH-2-400 | Siemens NH-2-400 | 400 | [4800.0, 120.0, 7.0, 0.1, 0.004] | 0 | 0 | [720.0, 1350.0, 2800.0, 6500.0, 15000.0] | 0 | 0
Siemens NH-2-425 | Siemens NH-2-425 | 425 | [4800.0, 120.0, 7.0, 0.1, 0.004] | 0 | 0 | [850.0, 1500.0, 3050.0, 7500.0, 16500.0] | 0 | 0
Siemens NH-2-630 | Siemens NH-2-630 | 630 | [4800.0, 120.0, 7.0, 0.1, 0.004] | 0 | 0 | [1200.0, 2000.0, 4800.0, 12000.0, 26000.0] | 0 | 0

## res_bus
| vm_pu | va_degree | p_mw | q_mvar
0 | 0.98788 | -0.23177 | 0.0026483 | 0.00066372
1 | 0.98784 | -0.23242 | 0.0021104 | 0.00052891
2 | 0.98851 | -0.21958 | 0 | 0
3 | 0.98765 | -0.23618 | 0.00053927 | 0.00013516
4 | 0.9889 | -0.21184 | 0 | 0
5 | 0.98639 | -0.26069 | 0 | 0
6 | 0.98763 | -0.23659 | 0.00067195 | 0.00016841
7 | 0.98915 | -0.207 | 0.003044 | 0.00076289
8 | 0.98626 | -0.26317 | 0.0051494 | 0.0012906
9 | 0.98521 | -0.2836 | 0 | 0
10 | 0.9863 | -0.26231 | 0.0031224 | 0.00078255
11 | 0.98739 | -0.24132 | 0.003306 | 0.00082855
12 | 0.98928 | -0.20454 | 0 | 0
13 | 0.99191 | -0.15404 | 0.00093862 | 0.00023524
14 | 0.99191 | -0.15398 | 0 | 0
15 | 0.9858 | -0.27222 | 0.00055559 | 0.00013924
16 | 0.98585 | -0.27121 | 0.00012243 | 3.0684e-05
17 | 0.98579 | -0.27237 | 0 | 0
18 | 0.98395 | -0.3084 | 0.00066936 | 0.00016776
19 | 0.9833 | -0.3211 | 0.00030696 | 7.6931e-05
20 | 0.98626 | -0.26323 | 0.002957 | 0.00074108
21 | 0.98482 | -0.29119 | 0.0023834 | 0.00059735
22 | 0.97971 | -0.39116 | 0.0011739 | 0.00029422
23 | 0.97987 | -0.388 | 0.001135 | 0.00028445
24 | 0.97965 | -0.39221 | 0.0014196 | 0.00035578
25 | 0.98004 | -0.38471 | 0.00059269 | 0.00014854
26 | 0.97965 | -0.39236 | 0.0036218 | 0.0009077
27 | 0.98286 | -0.32947 | 0.0037779 | 0.00094682
28 | 0.98323 | -0.32229 | 0.00021106 | 5.2896e-05
29 | 0.98197 | -0.34711 | 0.00039176 | 9.8184e-05
30 | 0.98191 | -0.34816 | 0 | 0
31 | 0.98169 | -0.3526 | 0.0017322 | 0.00043412
32 | 0.98189 | -0.34865 | 0.00012157 | 3.0469e-05
33 | 0.98376 | -0.31176 | 0 | 0
34 | 0.98419 | -0.30349 | 0 | 0
35 | 0.98405 | -0.30617 | 0.0026369 | 0.00066087
36 | 0.97901 | -0.40402 | 0.0066959 | 0.0016782
37 | 0.97821 | -0.41966 | 0.003648 | 0.00091428
38 | 0.97922 | -0.39985 | 0.0010956 | 0.00027459
39 | 0.97798 | -0.42427 | 0.001489 | 0.00037318
40 | 0.9802 | -0.38074 | 0 | 0
41 | 0.97746 | -0.43441 | 0.0051092 | 0.0012805
42 | 0.97971 | -0.39017 | 0 | 0
43 | 0.98396 | -0.30736 | 0.0059899 | 0.0015012
44 | 0.98004 | -0.38375 | 0.0021932 | 0.00054967
45 | 0.97741 | -0.43553 | 0 | 0
46 | 0.97827 | -0.41848 | 0.0015019 | 0.00037642
47 | 0.97911 | -0.40194 | 0.0013107 | 0.00032849
48 | 0.98442 | -0.29836 | 0 | 0
49 | 0.97998 | -0.38492 | 0.0051919 | 0.0013012
50 | 0.97736 | -0.43642 | 0.0014742 | 0.00036948
51 | 0.9773 | -0.43769 | 0.00094447 | 0.00023671
52 | 0.99491 | -0.096548 | 0.0057633 | 0.0014444
53 | 0.9951 | -0.093026 | 0.0012236 | 0.00030666
54 | 0.99371 | -0.11957 | 0 | 0
55 | 0.99854 | -0.027588 | 0.0020236 | 0.00050716
56 | 0.99361 | -0.12148 | 0.0024221 | 0.00060703
57 | 1 | 0 | -0.19163 | -0.048683
58 | 0.9905 | -0.18111 | 0.0097499 | 0.0024436
59 | 0.99983 | -0.0032986 | 0.0054922 | 0.0013765
60 | 0.9772 | -0.43958 | 0.016173 | 0.0040533
61 | 0.97733 | -0.43704 | 0.0034855 | 0.00087354
62 | 0.97713 | -0.44094 | 0.0015125 | 0.00037907
63 | 0.97767 | -0.43035 | 0.0012067 | 0.00030244
64 | 0.97712 | -0.44105 | 0.0010127 | 0.00025382
65 | 0.97786 | -0.42655 | 0.0005646 | 0.0001415
66 | 0.97798 | -0.42417 | 0.020298 | 0.0050871
67 | 0.98415 | -0.30374 | 0.0053847 | 0.0013495
68 | 0.98594 | -0.26896 | 0.0027978 | 0.00070119
69 | 0.98163 | -0.35366 | 0.0013062 | 0.00032735
70 | 0.98163 | -0.35366 | 0.0020438 | 0.00051223
71 | 0.98162 | -0.35383 | 0.0029623 | 0.00074243
72 | 0.97725 | -0.43861 | 0.0025622 | 0.00064216
73 | 0.98711 | -0.24646 | 0.0041393 | 0.0010374
74 | 0.98743 | -0.24015 | 0.0011471 | 0.00028748
75 | 0.9876 | -0.23701 | 0 | 0
76 | 0.98415 | -0.30376 | 0.0015697 | 0.0003934
77 | 0.97584 | -0.46713 | 0 | 0
78 | 0.9733 | -0.51736 | 0.0023062 | 0.00057798
79 | 0.97974 | -0.39061 | 0.0023165 | 0.00058056
80 | 0.97286 | -0.526 | 0.0055222 | 0.001384
81 | 0.99998 | 149.9956 | 0 | 0

## res_line
| p_from_mw | q_from_mvar | p_to_mw | q_to_mvar | pl_mw | ql_mvar | i_from_ka | i_to_ka | i_ka | vm_from_pu | va_from_degree | vm_to_pu | va_to_degree | loading_percent
0 | 0.02738 | 0.00687 | -0.02738 | -0.0068696 | 8.493e-07 | 3.9015e-07 | 0.041245 | 0.041245 | 0.041245 | 0.98788 | -0.23177 | 0.98784 | -0.23242 | 3.777
1 | -0.030029 | -0.0075337 | 0.030046 | 0.0075423 | 1.7461e-05 | 8.5509e-06 | 0.045234 | 0.045233 | 0.045234 | 0.98788 | -0.23177 | 0.98851 | -0.21958 | 4.1423
2 | 0.025269 | 0.0063407 | -0.025265 | -0.0063387 | 4.5319e-06 | 1.9397e-06 | 0.038066 | 0.038067 | 0.038067 | 0.98784 | -0.23242 | 0.98765 | -0.23618 | 3.486
3 | -0.058143 | -0.014622 | 0.058165 | 0.014635 | 2.1495e-05 | 1.2894e-05 | 0.087542 | 0.087542 | 0.087542 | 0.98851 | -0.21958 | 0.9889 | -0.21184 | 8.0167
4 | 0.028097 | 0.0070798 | -0.028042 | -0.0070456 | 5.5145e-05 | 3.4242e-05 | 0.042309 | 0.042309 | 0.042309 | 0.98851 | -0.21958 | 0.98639 | -0.26069 | 11.6234
5 | 0.024725 | 0.0062036 | -0.024725 | -0.0062034 | 4.8139e-07 | 2.0156e-07 | 0.037254 | 0.037254 | 0.037254 | 0.98765 | -0.23618 | 0.98763 | -0.23659 | 3.4116
6 | -0.058165 | -0.014635 | 0.058178 | 0.014643 | 1.3472e-05 | 8.0809e-06 | 0.087542 | 0.087542 | 0.087542 | 0.9889 | -0.21184 | 0.98915 | -0.207 | 8.0167
7 | 0.00515 | 0.0012906 | -0.0051494 | -0.0012906 | 6.0635e-07 | 4.616e-08 | 0.007769 | 0.0077691 | 0.0077691 | 0.98639 | -0.26069 | 0.98626 | -0.26317 | 2.1344
8 | 0.016812 | 0.0042314 | -0.016794 | -0.0042206 | 1.8389e-05 | 1.0797e-05 | 0.025368 | 0.025369 | 0.025369 | 0.98639 | -0.26069 | 0.98521 | -0.2836 | 6.9695
9 | 0.00608 | 0.0015236 | -0.0060795 | -0.0015235 | 4.686e-07 | 1.1031e-07 | 0.0091719 | 0.0091719 | 0.0091719 | 0.98639 | -0.26069 | 0.9863 | -0.26231 | 2.5198
10 | 0.024053 | 0.006035 | -0.024047 | -0.0060328 | 5.4235e-06 | 2.2032e-06 | 0.036242 | 0.036242 | 0.036242 | 0.98763 | -0.23659 | 0.98739 | -0.24132 | 3.3189
11 | -0.061222 | -0.015406 | 0.06123 | 0.01541 | 7.1765e-06 | 4.3324e-06 | 0.092121 | 0.092121 | 0.092121 | 0.98915 | -0.207 | 0.98928 | -0.20454 | 8.436
12 | 0.016794 | 0.0042206 | -0.016788 | -0.004217 | 6.0783e-06 | 3.5695e-06 | 0.025369 | 0.025369 | 0.025369 | 0.98521 | -0.2836 | 0.98482 | -0.29119 | 6.9695
13 | 0.0029571 | 0.00074095 | -0.002957 | -0.00074108 | 1.2925e-07 | -1.3828e-07 | 0.0044612 | 0.0044613 | 0.0044613 | 0.9863 | -0.26231 | 0.98626 | -0.26323 | 1.2256
14 | 0.020742 | 0.0052042 | -0.020712 | -0.0051946 | 2.9534e-05 | 9.6396e-06 | 0.03126 | 0.031263 | 0.031263 | 0.98739 | -0.24132 | 0.98585 | -0.27121 | 2.8629
15 | -0.16063 | -0.040661 | 0.16081 | 0.040776 | 0.0001809 | 0.00011482 | 0.24175 | 0.24175 | 0.24175 | 0.98928 | -0.20454 | 0.9905 | -0.18111 | 22.1381
16 | 0.099397 | 0.025251 | -0.099242 | -0.025152 | 0.00015507 | 9.9007e-05 | 0.14963 | 0.14963 | 0.14963 | 0.98928 | -0.20454 | 0.9876 | -0.23701 | 41.1065
17 | -0.00093862 | -0.00023524 | 0.00093862 | 0.00023519 | 2.8837e-09 | -4.8218e-08 | 0.0014081 | 0.0014081 | 0.0014081 | 0.99191 | -0.15404 | 0.99191 | -0.15398 | 0.38683
18 | 0.17078 | 0.043361 | -0.17056 | -0.043219 | 0.00022268 | 0.00014147 | 0.25639 | 0.2564 | 0.2564 | 0.99191 | -0.15398 | 0.9905 | -0.18111 | 23.4794
19 | -0.17172 | -0.043596 | 0.172 | 0.043777 | 0.00028478 | 0.00018093 | 0.2578 | 0.2578 | 0.2578 | 0.99191 | -0.15398 | 0.99371 | -0.11957 | 23.6083
20 | -0.020589 | -0.0051636 | 0.02059 | 0.0051639 | 9.916e-07 | 3.2047e-07 | 0.031079 | 0.031079 | 0.031079 | 0.9858 | -0.27222 | 0.98585 | -0.27121 | 2.846
21 | 0.020033 | 0.0050243 | -0.020033 | -0.0050243 | 1.4223e-07 | 4.3436e-08 | 0.03024 | 0.03024 | 0.03024 | 0.9858 | -0.27222 | 0.98579 | -0.27237 | 2.7692
22 | 0.020033 | 0.0050243 | -0.019998 | -0.0050138 | 3.4373e-05 | 1.0521e-05 | 0.03024 | 0.030244 | 0.030244 | 0.98579 | -0.27237 | 0.98395 | -0.3084 | 2.7696
23 | 0.019329 | 0.004846 | -0.019317 | -0.0048427 | 1.1688e-05 | 3.3138e-06 | 0.029232 | 0.029233 | 0.029233 | 0.98395 | -0.3084 | 0.9833 | -0.3211 | 2.6771
24 | 0.01901 | 0.0047658 | -0.019009 | -0.0047655 | 1.0838e-06 | 2.9501e-07 | 0.028769 | 0.028769 | 0.028769 | 0.9833 | -0.3211 | 0.98323 | -0.32229 | 2.6345
25 | 0.014404 | 0.0036197 | -0.014396 | -0.0036149 | 8.4503e-06 | 4.8035e-06 | 0.021768 | 0.021768 | 0.021768 | 0.98482 | -0.29119 | 0.98419 | -0.30349 | 5.9802
26 | -0.0062155 | -0.0015577 | 0.0062165 | 0.0015579 | 9.3657e-07 | 2.4646e-07 | 0.0094404 | 0.0094402 | 0.0094404 | 0.97971 | -0.39116 | 0.97987 | -0.388 | 2.5935
27 | 0.0050416 | 0.0012635 | -0.0050413 | -0.0012635 | 2.5099e-07 | 1.6904e-08 | 0.0076573 | 0.0076574 | 0.0076574 | 0.97971 | -0.39116 | 0.97965 | -0.39221 | 2.1037
28 | -0.0073514 | -0.0018424 | 0.0073526 | 0.0018428 | 1.1528e-06 | 4.2703e-07 | 0.011164 | 0.011164 | 0.011164 | 0.97987 | -0.388 | 0.98004 | -0.38471 | 3.067
29 | 0.0036218 | 0.00090768 | -0.0036218 | -0.0009077 | 2.5807e-08 | -1.2115e-08 | 0.0055012 | 0.0055012 | 0.0055012 | 0.97965 | -0.39221 | 0.97965 | -0.39236 | 1.5113
30 | -0.0079453 | -0.0019914 | 0.0079662 | 0.0019999 | 2.0952e-05 | 8.5568e-06 | 0.012064 | 0.012062 | 0.012064 | 0.98004 | -0.38471 | 0.98286 | -0.32947 | 3.3142
31 | -0.011744 | -0.0029467 | 0.011754 | 0.002952 | 9.922e-06 | 5.2885e-06 | 0.017781 | 0.017781 | 0.017781 | 0.98286 | -0.32947 | 0.98376 | -0.31176 | 4.885
32 | 0.018798 | 0.0047126 | -0.018776 | -0.0047067 | 2.2213e-05 | 5.8742e-06 | 0.02845 | 0.028453 | 0.028453 | 0.98323 | -0.32229 | 0.98197 | -0.34711 | 2.6055
33 | 0.018384 | 0.0046085 | -0.018383 | -0.0046083 | 9.2552e-07 | 2.303e-07 | 0.027859 | 0.027859 | 0.027859 | 0.98197 | -0.34711 | 0.98191 | -0.34816 | 2.5512
34 | 0.016955 | 0.0042532 | -0.016952 | -0.0042525 | 3.5879e-06 | 6.4707e-07 | 0.025696 | 0.025697 | 0.025697 | 0.98191 | -0.34816 | 0.98169 | -0.3526 | 2.3532
35 | 0.0014281 | 0.00035513 | -0.001428 | -0.00035535 | 3.3051e-08 | -2.1708e-07 | 0.0021631 | 0.0021632 | 0.0021632 | 0.98191 | -0.34816 | 0.98189 | -0.34865 | 0.59429
36 | 0.01522 | 0.0038184 | -0.015219 | -0.0038183 | 7.6969e-07 | 5.3843e-08 | 0.023071 | 0.023071 | 0.023071 | 0.98169 | -0.3526 | 0.98163 | -0.35366 | 2.1127
37 | 0.0013065 | 0.00032488 | -0.0013062 | -0.00032735 | 3.1048e-07 | -2.4733e-06 | 0.001979 | 0.0019799 | 0.0019799 | 0.98189 | -0.34865 | 0.98163 | -0.35366 | 0.54394
38 | -0.011754 | -0.002952 | 0.011759 | 0.0029545 | 4.6427e-06 | 2.4739e-06 | 0.017781 | 0.017781 | 0.017781 | 0.98376 | -0.31176 | 0.98419 | -0.30349 | 4.8849
39 | 0.0026372 | 0.00066037 | -0.0026369 | -0.00066087 | 3.3684e-07 | -5.0232e-07 | 0.0039871 | 0.0039873 | 0.0039873 | 0.98419 | -0.30349 | 0.98405 | -0.30617 | 1.0954
40 | 0.015247 | 0.0038259 | -0.015235 | -0.0038193 | 1.1362e-05 | 6.5628e-06 | 0.023176 | 0.023176 | 0.023176 | 0.97901 | -0.40402 | 0.97821 | -0.41966 | 6.367
41 | -0.021943 | -0.0055041 | 0.021947 | 0.0055067 | 4.3653e-06 | 2.6622e-06 | 0.033353 | 0.033353 | 0.033353 | 0.97901 | -0.40402 | 0.97922 | -0.39985 | 9.1629
42 | 0.011587 | 0.0029051 | -0.011585 | -0.0029037 | 2.5474e-06 | 1.3559e-06 | 0.017627 | 0.017627 | 0.017627 | 0.97821 | -0.41966 | 0.97798 | -0.42427 | 4.8425
43 | -0.023043 | -0.0057813 | 0.023064 | 0.0057942 | 2.1013e-05 | 1.2873e-05 | 0.035018 | 0.035017 | 0.035018 | 0.97922 | -0.39985 | 0.9802 | -0.38074 | 9.6202
44 | 0.010096 | 0.0025305 | -0.010091 | -0.0025281 | 4.875e-06 | 2.4291e-06 | 0.015361 | 0.015361 | 0.015361 | 0.97798 | -0.42427 | 0.97746 | -0.43441 | 4.2201
45 | 0.047178 | 0.011864 | -0.047157 | -0.011851 | 2.1242e-05 | 1.3456e-05 | 0.071634 | 0.071634 | 0.071634 | 0.9802 | -0.38074 | 0.97971 | -0.39017 | 19.6797
46 | -0.077628 | -0.01951 | 0.077901 | 0.019684 | 0.00027299 | 0.00017405 | 0.11786 | 0.11786 | 0.11786 | 0.9802 | -0.38074 | 0.98396 | -0.30736 | 32.3805
47 | 0.0073865 | 0.0018513 | -0.0073854 | -0.0018509 | 1.0591e-06 | 3.9476e-07 | 0.011213 | 0.011213 | 0.011213 | 0.9802 | -0.38074 | 0.98004 | -0.38375 | 3.0806
48 | 0.0049817 | 0.0012476 | -0.0049815 | -0.0012476 | 2.6386e-07 | 1.552e-08 | 0.0075835 | 0.0075836 | 0.0075836 | 0.97746 | -0.43441 | 0.97741 | -0.43553 | 2.0834
49 | 0.025514 | 0.006415 | -0.02548 | -0.0063937 | 3.4448e-05 | 2.1278e-05 | 0.038759 | 0.038759 | 0.038759 | 0.97971 | -0.39017 | 0.97827 | -0.41848 | 10.6482
50 | 0.021642 | 0.005436 | -0.02163 | -0.0054286 | 1.2144e-05 | 7.3953e-06 | 0.032875 | 0.032875 | 0.032875 | 0.97971 | -0.39017 | 0.97911 | -0.40194 | 9.0317
51 | -0.083891 | -0.021185 | 0.083927 | 0.021208 | 3.62e-05 | 2.3092e-05 | 0.12692 | 0.12692 | 0.12692 | 0.98396 | -0.30736 | 0.98442 | -0.29836 | 34.8689
52 | 0.0051922 | 0.0013012 | -0.0051919 | -0.0013012 | 2.8799e-07 | 2.8612e-08 | 0.0078834 | 0.0078834 | 0.0078834 | 0.98004 | -0.38375 | 0.97998 | -0.38492 | 2.1658
53 | 0.0014743 | 0.0003691 | -0.0014742 | -0.00036948 | 6.2816e-08 | -3.7654e-07 | 0.0022443 | 0.0022445 | 0.0022445 | 0.97741 | -0.43553 | 0.97736 | -0.43642 | 0.61662
54 | 0.0035072 | 0.0008785 | -0.0035068 | -0.00087869 | 3.6153e-07 | -1.9242e-07 | 0.0053392 | 0.0053394 | 0.0053394 | 0.97741 | -0.43553 | 0.9773 | -0.43769 | 1.4669
55 | 0.023978 | 0.0060173 | -0.023969 | -0.0060116 | 9.2198e-06 | 5.6687e-06 | 0.036475 | 0.036475 | 0.036475 | 0.97827 | -0.41848 | 0.97786 | -0.42655 | 10.0206
56 | 0.020319 | 0.0051001 | -0.020298 | -0.0050871 | 2.1523e-05 | 1.3019e-05 | 0.030883 | 0.030884 | 0.030884 | 0.97911 | -0.40194 | 0.97798 | -0.42417 | 8.4845
57 | 0.0069562 | 0.0017435 | -0.0069544 | -0.0017429 | 1.7821e-06 | 5.9423e-07 | 0.010515 | 0.010515 | 0.010515 | 0.98442 | -0.29836 | 0.98415 | -0.30374 | 2.8887
58 | -0.090883 | -0.022952 | 0.091011 | 0.023034 | 0.00012822 | 8.183e-05 | 0.13744 | 0.13744 | 0.13744 | 0.98442 | -0.29836 | 0.98594 | -0.26896 | 37.7576
59 | 0.0025624 | 0.00064198 | -0.0025622 | -0.00064216 | 1.1225e-07 | -1.7458e-07 | 0.0039013 | 0.0039014 | 0.0039014 | 0.9773 | -0.43769 | 0.97725 | -0.43861 | 1.0718
60 | -0.18038 | -0.045951 | 0.18041 | 0.04597 | 3.0651e-05 | 1.9485e-05 | 0.27005 | 0.27005 | 0.27005 | 0.99491 | -0.096548 | 0.9951 | -0.093026 | 24.7297
61 | 0.17462 | 0.044506 | -0.17443 | -0.044383 | 0.00019379 | 0.00012314 | 0.26143 | 0.26143 | 0.26143 | 0.99491 | -0.096548 | 0.99371 | -0.11957 | 23.9404
62 | -0.18164 | -0.046277 | 0.18221 | 0.046643 | 0.00057544 | 0.00036585 | 0.27188 | 0.27188 | 0.27188 | 0.9951 | -0.093026 | 0.99854 | -0.027588 | 24.8973
63 | 0.0024223 | 0.00060659 | -0.0024221 | -0.00060703 | 2.2069e-07 | -4.3819e-07 | 0.0036271 | 0.0036273 | 0.0036273 | 0.99371 | -0.11957 | 0.99361 | -0.12148 | 0.99651
64 | -0.18424 | -0.04715 | 0.18448 | 0.047307 | 0.00024646 | 0.00015671 | 0.27489 | 0.27489 | 0.27489 | 0.99854 | -0.027588 | 1 | 0 | 25.1733
65 | 0.0054931 | 0.0013766 | -0.0054922 | -0.0013765 | 8.6311e-07 | 1.0052e-07 | 0.0081738 | 0.008174 | 0.008174 | 1 | 0 | 0.99983 | -0.0032986 | 2.2456
66 | -0.018698 | -0.0046859 | 0.018701 | 0.0046872 | 2.2651e-06 | 1.3563e-06 | 0.028472 | 0.028472 | 0.028472 | 0.9772 | -0.43958 | 0.97733 | -0.43704 | 7.8221
67 | 0.0025254 | 0.00063255 | -0.0025252 | -0.00063282 | 1.6398e-07 | -2.6548e-07 | 0.0038454 | 0.0038455 | 0.0038455 | 0.9772 | -0.43958 | 0.97713 | -0.44094 | 1.0565
68 | -0.022186 | -0.0055608 | 0.022193 | 0.0055651 | 7.0681e-06 | 4.3165e-06 | 0.033779 | 0.033779 | 0.033779 | 0.97733 | -0.43704 | 0.97767 | -0.43035 | 9.28
69 | 0.0010127 | 0.00025375 | -0.0010127 | -0.00025382 | 5.0178e-09 | -6.7256e-08 | 0.0015422 | 0.0015423 | 0.0015423 | 0.97713 | -0.44094 | 0.97712 | -0.44105 | 0.4237
70 | -0.0234 | -0.0058675 | 0.023404 | 0.0058701 | 4.2412e-06 | 2.6025e-06 | 0.035616 | 0.035616 | 0.035616 | 0.97767 | -0.43035 | 0.97786 | -0.42655 | 9.7846
71 | 0.0015697 | 0.0003934 | -0.0015697 | -0.0003934 | 1.4951e-09 | -8.0384e-09 | 0.0023734 | 0.0023734 | 0.0023734 | 0.98415 | -0.30374 | 0.98415 | -0.30376 | 0.65202
72 | -0.093809 | -0.023735 | 0.093953 | 0.023827 | 0.0001441 | 9.1981e-05 | 0.14166 | 0.14166 | 0.14166 | 0.98594 | -0.26896 | 0.9876 | -0.23701 | 38.9176
73 | 0.013175 | 0.0033061 | -0.013175 | -0.0033061 | 1.0307e-07 | -1.2426e-08 | 0.019973 | 0.019973 | 0.019973 | 0.98163 | -0.35366 | 0.98162 | -0.35383 | 1.829
74 | 0.010213 | 0.0025637 | -0.010195 | -0.0025623 | 1.791e-05 | 1.409e-06 | 0.015482 | 0.015486 | 0.015486 | 0.98162 | -0.35383 | 0.97974 | -0.39061 | 2.1272
75 | -0.0041393 | -0.0010374 | 0.0041405 | 0.0010371 | 1.2458e-06 | -2.9384e-07 | 0.0062398 | 0.0062394 | 0.0062398 | 0.98711 | -0.24646 | 0.98743 | -0.24015 | 1.7142
76 | -0.0052876 | -0.0013246 | 0.0052884 | 0.0013247 | 7.9029e-07 | 8.1099e-08 | 0.0079679 | 0.0079678 | 0.0079679 | 0.98743 | -0.24015 | 0.9876 | -0.23701 | 2.189
77 | 0.0078495 | 0.00197 | -0.0078307 | -0.0019624 | 1.8773e-05 | 7.6618e-06 | 0.01197 | 0.011972 | 0.011972 | 0.97584 | -0.46713 | 0.9733 | -0.51736 | 3.289
78 | -0.0078495 | -0.00197 | 0.0078782 | 0.0019817 | 2.8721e-05 | 1.1676e-05 | 0.01197 | 0.011968 | 0.01197 | 0.97584 | -0.46713 | 0.97974 | -0.39061 | 3.2885
79 | 0.0055245 | 0.0013844 | -0.0055222 | -0.001384 | 2.2725e-06 | 3.9915e-07 | 0.008446 | 0.0084464 | 0.0084464 | 0.9733 | -0.51736 | 0.97286 | -0.526 | 2.3204

## res_trafo
| p_hv_mw | q_hv_mvar | p_lv_mw | q_lv_mvar | pl_mw | ql_mvar | i_hv_ka | i_lv_ka | vm_hv_pu | va_hv_degree | vm_lv_pu | va_lv_degree | loading_percent
0 | -1.2729e-15 | -1.3162e-15 | 0.00165 | 1.2699e-07 | 0.00165 | 1.2699e-07 | 5.2857e-17 | 0.0023815 | 0.99998 | 149.9956 | 1 | 0 | 0.2619

## res_ext_grid
| p_mw | q_mvar
0 | 0.19163 | 0.048683

## res_load
| p_mw | q_mvar
0 | 0.0026483 | 0.00066372
1 | 0.0021104 | 0.00052891
2 | 0.00053927 | 0.00013516
3 | 0.00067195 | 0.00016841
4 | 0.003044 | 0.00076289
5 | 0.0051494 | 0.0012906
6 | 0.0031224 | 0.00078255
7 | 0.003306 | 0.00082855
8 | 0.00093862 | 0.00023524
9 | 0.00055559 | 0.00013924
10 | 0.00012243 | 3.0684e-05
11 | 0.00066936 | 0.00016776
12 | 0.00030696 | 7.6931e-05
13 | 0.002957 | 0.00074108
14 | 0.0023834 | 0.00059735
15 | 0.0011739 | 0.00029422
16 | 0.001135 | 0.00028445
17 | 0.0014196 | 0.00035578
18 | 0.00059269 | 0.00014854
19 | 0.0036218 | 0.0009077
20 | 0.0037779 | 0.00094682
21 | 0.00021106 | 5.2896e-05
22 | 0.00039176 | 9.8184e-05
23 | 0.0017322 | 0.00043412
24 | 0.00012157 | 3.0469e-05
25 | 0.0026369 | 0.00066087
26 | 0.0066959 | 0.0016782
27 | 0.003648 | 0.00091428
28 | 0.0010956 | 0.00027459
29 | 0.001489 | 0.00037318
30 | 0.0051092 | 0.0012805
31 | 0.0059899 | 0.0015012
32 | 0.0021932 | 0.00054967
33 | 0.0015019 | 0.00037642
34 | 0.0013107 | 0.00032849
35 | 0.0051919 | 0.0013012
36 | 0.0014742 | 0.00036948
37 | 0.00094447 | 0.00023671
38 | 0.0057633 | 0.0014444
39 | 0.0012236 | 0.00030666
40 | 0.0020236 | 0.00050716
41 | 0.0024221 | 0.00060703
42 | 0.0097499 | 0.0024436
43 | 0.0054922 | 0.0013765
44 | 0.016173 | 0.0040533
45 | 0.0034855 | 0.00087354
46 | 0.0015125 | 0.00037907
47 | 0.0012067 | 0.00030244
48 | 0.0010127 | 0.00025382
49 | 0.0005646 | 0.0001415
50 | 0.020298 | 0.0050871
51 | 0.0053847 | 0.0013495
52 | 0.0027978 | 0.00070119
53 | 0.0013062 | 0.00032735
54 | 0.0020438 | 0.00051223
55 | 0.0029623 | 0.00074243
56 | 0.0025622 | 0.00064216
57 | 0.0041393 | 0.0010374
58 | 0.0011471 | 0.00028748
59 | 0.0015697 | 0.0003934
60 | 0.0023062 | 0.00057798
61 | 0.0023165 | 0.00058056
62 | 0.0055222 | 0.001384

## dtypes
| element | column | dtype
0 | bus | name | object
1 | bus | vn_kv | float64
2 | bus | type | object
3 | bus | zone | object
4 | bus | in_service | bool
5 | load | name | object
6 | load | bus | uint32
7 | load | p_mw | float64
8 | load | q_mvar | float64
9 | load | const_z_percent | float64
10 | load | const_i_percent | float64
11 | load | sn_mva | float64
12 | load | scaling | float64
13 | load | in_service | bool
14 | load | type | object
15 | ext_grid | name | object
16 | ext_grid | bus | uint32
17 | ext_grid | vm_pu | float64
18 | ext_grid | va_degree | float64
19 | ext_grid | slack_weight | float64
20 | ext_grid | in_service | bool
21 | line | name | object
22 | line | std_type | object
23 | line | from_bus | uint32
24 | line | to_bus | uint32
25 | line | length_km | float64
26 | line | r_ohm_per_km | float64
27 | line | x_ohm_per_km | float64
28 | line | c_nf_per_km | float64
29 | line | g_us_per_km | float64
30 | line | max_i_ka | float64
31 | line | df | float64
32 | line | parallel | uint32
33 | line | type | object
34 | line | in_service | bool
35 | trafo | name | object
36 | trafo | std_type | object
37 | trafo | hv_bus | uint32
38 | trafo | lv_bus | uint32
39 | trafo | sn_mva | float64
40 | trafo | vn_hv_kv | float64
41 | trafo | vn_lv_kv | float64
42 | trafo | vk_percent | float64
43 | trafo | vkr_percent | float64
44 | trafo | pfe_kw | float64
45 | trafo | i0_percent | float64
46 | trafo | shift_degree | float64
47 | trafo | tap_side | object
48 | trafo | tap_neutral | int32
49 | trafo | tap_min | int32
50 | trafo | tap_max | int32
51 | trafo | tap_step_percent | float64
52 | trafo | tap_step_degree | float64
53 | trafo | tap_pos | int32
54 | trafo | tap_phase_shifter | bool
55 | trafo | parallel | uint32
56 | trafo | df | float64
57 | trafo | in_service | bool
58 | line_geodata | coords | object
59 | bus_geodata | x | float64
60 | bus_geodata | y | float64
61 | bus_geodata | coords | object
62 | res_bus | vm_pu | float64
63 | res_bus | va_degree | float64
64 | res_bus | p_mw | float64
65 | res_bus | q_mvar | float64
66 | res_line | p_from_mw | float64
67 | res_line | q_from_mvar | float64
68 | res_line | p_to_mw | float64
69 | res_line | q_to_mvar | float64
70 | res_line | pl_mw | float64
71 | res_line | ql_mvar | float64
72 | res_line | i_from_ka | float64
73 | res_line | i_to_ka | float64
74 | res_line | i_ka | float64
75 | res_line | vm_from_pu | float64
76 | res_line | va_from_degree | float64
77 | res_line | vm_to_pu | float64
78 | res_line | va_to_degree | float64
79 | res_line | loading_percent | float64
80 | res_trafo | p_hv_mw | float64
81 | res_trafo | q_hv_mvar | float64
82 | res_trafo | p_lv_mw | float64
83 | res_trafo | q_lv_mvar | float64
84 | res_trafo | pl_mw | float64
85 | res_trafo | ql_mvar | float64
86 | res_trafo | i_hv_ka | float64
87 | res_trafo | i_lv_ka | float64
88 | res_trafo | vm_hv_pu | float64
89 | res_trafo | va_hv_degree | float64
90 | res_trafo | vm_lv_pu | float64
91 | res_trafo | va_lv_degree | float64
92 | res_trafo | loading_percent | float64
93 | res_ext_grid | p_mw | float64
94 | res_ext_grid | q_mvar | float64
95 | res_load | p_mw | float64
96 | res_load | q_mvar | float64

## parameters
| version | format_version | converged | OPF_converged | name | f_hz | sn_mva
0 | 2.14.6 | 2.14.0 | TRUE | FALSE |  | 50 | 1