## bus
| name | vn_kv | type | zone | in_service
0 | bus_LV_2155-2_0_2_node_0 | 0.4 | n |  | TRUE
1 | bus_LV_2155-2_0_2_node_1 | 0.4 | n |  | TRUE
2 | bus_LV_2155-2_0_2_node_7 | 0.4 | n |  | TRUE
3 | bus_LV_2155-2_0_2_node_2 | 0.4 | n |  | TRUE
4 | bus_LV_2155-2_0_2_node_5 | 0.4 | n |  | TRUE
5 | bus_LV_2155-2_0_2_node_6 | 0.4 | n |  | TRUE
6 | bus_LV_2155-2_0_2_node_33 | 0.4 | n |  | TRUE
7 | bus_LV_2155-2_0_2_node_37 | 0.4 | n |  | TRUE
8 | bus_LV_2155-2_0_2_node_31 | 0.4 | n |  | TRUE
9 | bus_LV_2155-2_0_2_node_4 | 0.4 | n |  | TRUE
10 | bus_LV_2155-2_0_2_node_3 | 0.4 | n |  | TRUE
11 | bus_LV_2155-2_0_2_node_34 | 0.4 | n |  | TRUE
12 | bus_LV_2155-2_0_2_node_35 | 0.4 | n |  | TRUE
13 | bus_LV_2155-2_0_2_node_36 | 0.4 | n |  | TRUE
14 | bus_LV_2155-2_0_2_node_22 | 0.4 | n |  | TRUE
15 | bus_LV_2155-2_0_2_node_21 | 0.4 | n |  | TRUE
16 | bus_LV_2155-2_0_2_node_8 | 0.4 | n |  | TRUE
17 | bus_LV_2155-2_0_2_node_9 | 0.4 | n |  | TRUE
18 | bus_LV_2155-2_0_2_node_10 | 0.4 | n |  | TRUE
19 | bus_LV_2155-2_0_2_node_11 | 0.4 | n |  | TRUE
20 | bus_LV_2155-2_0_2_node_12 | 0.4 | n |  | TRUE
21 | bus_LV_2155-2_0_2_node_17 | 0.4 | n |  | TRUE
22 | bus_LV_2155-2_0_2_node_16 | 0.4 | n |  | TRUE
23 | bus_LV_2155-2_0_2_node_13 | 0.4 | n |  | TRUE
24 | bus_LV_2155-2_0_2_node_14 | 0.4 | n |  | TRUE
25 | bus_LV_2155-2_0_2_node_15 | 0.4 | n |  | TRUE
26 | bus_LV_2155-2_0_2_node_18 | 0.4 | n |  | TRUE
27 | bus_LV_2155-2_0_2_node_19 | 0.4 | n |  | TRUE
28 | bus_LV_2155-2_0_2_node_20 | 0.4 | n |  | TRUE
29 | bus_LV_2155-2_0_2_node_23 | 0.4 | n |  | TRUE
30 | bus_LV_2155-2_0_2_node_27 | 0.4 | n |  | TRUE
31 | bus_LV_2155-2_0_2_node_24 | 0.4 | n |  | TRUE
32 | bus_LV_2155-2_0_2_node_30 | 0.4 | n |  | TRUE
33 | bus_LV_2155-2_0_2_node_25 | 0.4 | n |  | TRUE
34 | bus_LV_2155-2_0_2_node_26 | 0.4 | n |  | TRUE
35 | bus_LV_2155-2_0_2_node_28 | 0.4 | n |  | TRUE
36 | bus_LV_2155-2_0_2_node_29 | 0.4 | n |  | TRUE
37 | bus_LV_2155-2_0_2_node_32 | 0.4 | n |  | TRUE
38 | bus_MV_31_0_node_173 | 20 | n |  | TRUE

## load
| name | bus | p_mw | q_mvar | const_z_percent | const_i_percent | sn_mva | scaling | in_service | type
0 | LV_2155-2_0_2_load_0 | 0 | 0.034781 | 0.0087168 | 0 | 0 |  | 1 | TRUE | wye
1 | LV_2155-2_0_2_load_7 | 2 | 0.018613 | 0.0046648 | 0 | 0 |  | 1 | TRUE | wye
2 | LV_2155-2_0_2_load_5 | 4 | 0.024022 | 0.0060205 | 0 | 0 |  | 1 | TRUE | wye
3 | LV_2155-2_0_2_load_33 | 6 | 0.0016529 | 0.00041427 | 0 | 0 |  | 1 | TRUE | wye
4 | LV_2155-2_0_2_load_4 | 9 | 0.00062932 | 0.00015772 | 0 | 0 |  | 1 | TRUE | wye
5 | LV_2155-2_0_2_load_3 | 10 | 0.009821 | 0.0024614 | 0 | 0 |  | 1 | TRUE | wye
6 | LV_2155-2_0_2_load_34 | 11 | 0.0071074 | 0.0017813 | 0 | 0 |  | 1 | TRUE | wye
7 | LV_2155-2_0_2_load_35 | 12 | 0.0014754 | 0.00036977 | 0 | 0 |  | 1 | TRUE | wye
8 | LV_2155-2_0_2_load_36 | 13 | 0.00043409 | 0.00010879 | 0 | 0 |  | 1 | TRUE | wye
9 | LV_2155-2_0_2_load_22 | 14 | 0.00087776 | 0.00021999 | 0 | 0 |  | 1 | TRUE | wye
10 | LV_2155-2_0_2_load_21 | 15 | 0.00058335 | 0.0001462 | 0 | 0 |  | 1 | TRUE | wye
11 | LV_2155-2_0_2_load_8 | 16 | 0.001454 | 0.00036441 | 0 | 0 |  | 1 | TRUE | wye
12 | LV_2155-2_0_2_load_9 | 17 | 0.00045373 | 0.00011372 | 0 | 0 |  | 1 | TRUE | wye
13 | LV_2155-2_0_2_load_10 | 18 | 0.0014268 | 0.00035758 | 0 | 0 |  | 1 | TRUE | wye
14 | LV_2155-2_0_2_load_11 | 19 | 0.0013534 | 0.0003392 | 0 | 0 |  | 1 | TRUE | wye
15 | LV_2155-2_0_2_load_12 | 20 | 0.0021338 | 0.00053478 | 0 | 0 |  | 1 | TRUE | wye
16 | LV_2155-2_0_2_load_17 | 21 | 0.00046754 | 0.00011718 | 0 | 0 |  | 1 | TRUE | wye
17 | LV_2155-2_0_2_load_13 | 23 | 0.0026016 | 0.00065203 | 0 | 0 |  | 1 | TRUE | wye
18 | LV_2155-2_0_2_load_15 | 25 | 0.0051564 | 0.0012923 | 0 | 0 |  | 1 | TRUE | wye
19 | LV_2155-2_0_2_load_18 | 26 | 0.0025497 | 0.00063901 | 0 | 0 |  | 1 | TRUE | wye
20 | LV_2155-2_0_2_load_19 | 27 | 0.00058789 | 0.00014734 | 0 | 0 |  | 1 | TRUE | wye
21 | LV_2155-2_0_2_load_24 | 31 | 0.00046827 | 0.00011736 | 0 | 0 |  | 1 | TRUE | wye
22 | LV_2155-2_0_2_load_30 | 32 | 0.0014931 | 0.00037421 | 0 | 0 |  | 1 | TRUE | wye
23 | LV_2155-2_0_2_load_25 | 33 | 0.00029158 | 7.3077e-05 | 0 | 0 |  | 1 | TRUE | wye
24 | LV_2155-2_0_2_load_26 | 34 | 0.00040313 | 0.00010103 | 0 | 0 |  | 1 | TRUE | wye
25 | LV_2155-2_0_2_load_28 | 35 | 0.00034852 | 8.7348e-05 | 0 | 0 |  | 1 | TRUE | wye
26 | LV_2155-2_0_2_load_29 | 36 | 0.0024036 | 0.00060239 | 0 | 0 |  | 1 | TRUE | wye
27 | LV_2155-2_0_2_load_32 | 37 | 0.0008703 | 0.00021812 | 0 | 0 |  | 1 | TRUE | wye

## ext_grid
| name | bus | vm_pu | va_degree | slack_weight | in_service
0 |  | 2 | 1 | 0 | 1 | TRUE

## line
| name | std_type | from_bus | to_bus | length_km | r_ohm_per_km | x_ohm_per_km | c_nf_per_km | g_us_per_km | max_i_ka | df | parallel | type | in_service
0 | LV_2155-2_0_2_line_0 |  | 0 | 1 | 0.017775 | 0.125 | 0.08 | 261 | 0 | 0.364 | 1 | 1 | cs | TRUE
1 | LV_2155-2_0_2_line_1 |  | 0 | 2 | 0.12182 | 0.125 | 0.08 | 261 | 0 | 0.364 | 1 | 1 | cs | TRUE
2 | LV_2155-2_0_2_line_2 |  | 1 | 3 | 0.038614 | 0.125 | 0.08 | 261 | 0 | 0.364 | 1 | 1 | cs | TRUE
3 | LV_2155-2_0_2_line_3 |  | 2 | 5 | 0.018053 | 0.125 | 0.08 | 261 | 0 | 0.364 | 1 | 1 | cs | TRUE
4 | LV_2155-2_0_2_line_4 |  | 3 | 9 | 0.00047727 | 0.125 | 0.08 | 261 | 0 | 0.364 | 1 | 1 | cs | TRUE
5 | LV_2155-2_0_2_line_5 |  | 3 | 7 | 0.16298 | 0.125 | 0.08 | 261 | 0 | 0.364 | 1 | 1 | cs | TRUE
6 | LV_2155-2_0_2_line_6 |  | 4 | 5 | 0.0077493 | 0.125 | 0.08 | 261 | 0 | 0.364 | 1 | 1 | cs | TRUE
7 | LV_2155-2_0_2_line_7 |  | 6 | 7 | 0.17332 | 0.125 | 0.08 | 261 | 0 | 0.364 | 1 | 1 | cs | TRUE
8 | LV_2155-2_0_2_line_8 |  | 6 | 8 | 0.026284 | 0.125 | 0.08 | 261 | 0 | 0.364 | 1 | 1 | cs | TRUE
9 | LV_2155-2_0_2_line_9 |  | 7 | 12 | 0.11426 | 0.125 | 0.08 | 261 | 0 | 0.364 | 1 | 1 | cs | TRUE
10 | LV_2155-2_0_2_line_10 |  | 8 | 37 | 0.020289 | 0.125 | 0.08 | 261 | 0 | 0.364 | 1 | 1 | cs | TRUE
11 | LV_2155-2_0_2_line_11 |  | 8 | 32 | 0.016268 | 0.125 | 0.08 | 261 | 0 | 0.364 | 1 | 1 | cs | TRUE
12 | LV_2155-2_0_2_line_12 |  | 9 | 10 | 0.042466 | 0.125 | 0.08 | 261 | 0 | 0.364 | 1 | 1 | cs | TRUE
13 | LV_2155-2_0_2_line_13 |  | 11 | 12 | 0.047588 | 0.125 | 0.08 | 261 | 0 | 0.364 | 1 | 1 | cs | TRUE
14 | LV_2155-2_0_2_line_14 |  | 11 | 13 | 0.031075 | 0.125 | 0.08 | 261 | 0 | 0.364 | 1 | 1 | cs | TRUE
15 | LV_2155-2_0_2_line_15 |  | 14 | 15 | 0.01293 | 0.125 | 0.08 | 261 | 0 | 0.364 | 1 | 1 | cs | TRUE
16 | LV_2155-2_0_2_line_16 |  | 15 | 28 | 0.018823 | 0.125 | 0.08 | 261 | 0 | 0.364 | 1 | 1 | cs | TRUE
17 | LV_2155-2_0_2_line_17 |  | 16 | 17 | 0.0022022 | 0.125 | 0.08 | 261 | 0 | 0.364 | 1 | 1 | cs | TRUE
18 | LV_2155-2_0_2_line_18 |  | 17 | 18 | 0.026487 | 0.125 | 0.08 | 261 | 0 | 0.364 | 1 | 1 | cs | TRUE
19 | LV_2155-2_0_2_line_19 |  | 18 | 19 | 0.029629 | 0.125 | 0.08 | 261 | 0 | 0.364 | 1 | 1 | cs | TRUE
20 | LV_2155-2_0_2_line_20 |  | 19 | 20 | 0.0081404 | 0.125 | 0.08 | 261 | 0 | 0.364 | 1 | 1 | cs | TRUE
21 | LV_2155-2_0_2_line_21 |  | 20 | 21 | 0.0052452 | 0.125 | 0.08 | 261 | 0 | 0.364 | 1 | 1 | cs | TRUE
22 | LV_2155-2_0_2_line_22 |  | 21 | 22 | 0.016366 | 0.125 | 0.08 | 261 | 0 | 0.364 | 1 | 1 | cs | TRUE
23 | LV_2155-2_0_2_line_23 |  | 22 | 26 | 0.014378 | 0.125 | 0.08 | 261 | 0 | 0.364 | 1 | 1 | cs | TRUE
24 | LV_2155-2_0_2_line_24 |  | 22 | 24 | 0.032501 | 0.125 | 0.08 | 261 | 0 | 0.364 | 1 | 1 | cs | TRUE
25 | LV_2155-2_0_2_line_25 |  | 23 | 24 | 0.014591 | 0.125 | 0.08 | 261 | 0 | 0.364 | 1 | 1 | cs | TRUE
26 | LV_2155-2_0_2_line_26 |  | 24 | 25 | 0.046634 | 0.125 | 0.08 | 261 | 0 | 0.364 | 1 | 1 | cs | TRUE
27 | LV_2155-2_0_2_line_27 |  | 26 | 27 | 0.032688 | 0.125 | 0.08 | 261 | 0 | 0.364 | 1 | 1 | cs | TRUE
28 | LV_2155-2_0_2_line_28 |  | 27 | 28 | 0.065864 | 0.125 | 0.08 | 261 | 0 | 0.364 | 1 | 1 | cs | TRUE
29 | LV_2155-2_0_2_line_29 |  | 28 | 29 | 0.011775 | 0.125 | 0.08 | 261 | 0 | 0.364 | 1 | 1 | cs | TRUE
30 | LV_2155-2_0_2_line_30 |  | 29 | 30 | 0.037374 | 0.125 | 0.08 | 261 | 0 | 0.364 | 1 | 1 | cs | TRUE
31 | LV_2155-2_0_2_line_31 |  | 29 | 31 | 0.015524 | 0.125 | 0.08 | 261 | 0 | 0.364 | 1 | 1 | cs | TRUE
32 | LV_2155-2_0_2_line_32 |  | 30 | 32 | 0.016166 | 0.125 | 0.08 | 261 | 0 | 0.364 | 1 | 1 | cs | TRUE
33 | LV_2155-2_0_2_line_33 |  | 31 | 33 | 0.012376 | 0.125 | 0.08 | 261 | 0 | 0.364 | 1 | 1 | cs | TRUE
34 | LV_2155-2_0_2_line_34 |  | 33 | 34 | 0.020111 | 0.125 | 0.08 | 261 | 0 | 0.364 | 1 | 1 | cs | TRUE
35 | LV_2155-2_0_2_line_35 |  | 34 | 35 | 0.10291 | 0.125 | 0.08 | 261 | 0 | 0.364 | 1 | 1 | cs | TRUE
36 | LV_2155-2_0_2_line_36 |  | 35 | 36 | 0.026325 | 0.125 | 0.08 | 261 | 0 | 0.364 | 1 | 1 | cs | TRUE

## trafo
| name | std_type | hv_bus | lv_bus | sn_mva | vn_hv_kv | vn_lv_kv | vk_percent | vkr_percent | pfe_kw | i0_percent | shift_degree | tap_side | tap_neutral | tap_min | tap_max | tap_step_percent | tap_step_degree | tap_pos | tap_phase_shifter | parallel | df | in_service
0 | LV_2155-2_0_2_trafo_7 | 0.63 MVA 20/0.4 kV | 38 | 2 | 0.63 | 20 | 0.4 | 6 | 1.206 | 1.65 | 0.2619 | 150 | hv | 0 | -2 | 2 | 2.5 | 0 | 0 | FALSE | 1 | 1 | TRUE

## line_geodata
| x0 | y0 | x1 | y1 | x2 | y2 | x3 | y3 | x4 | y4 | x5 | y5 | x6 | y6 | x7 | y7 | x8 | y8
0 | 2564422.6389 | 1162678.517 | 2564420.831 | 1162679.8062 | 2564419.5472 | 1162681.6258 | 2564418.9316 | 1162683.7528 | 2564419.0444 | 1162685.9755 | 2564419.8839 | 1162688.0271 | 2564421.3493 | 1162689.697 | 2564423.2863 | 1162690.7972 | 2564425.4719 | 1162691.1956
1 | 2564425.4719 | 1162691.1956 | 2564545.0363 | 1162714.5216
2 | 2564422.6296 | 1162640.82 | 2564421.3652 | 1162651.0772 | 2564419.3197 | 1162665.241 | 2564419.2119 | 1162670.3109 | 2564422.6389 | 1162678.517
3 | 2564545.0363 | 1162714.5216 | 2564541.8781 | 1162732.2938
4 | 2564422.6296 | 1162640.82 | 2564422.1633 | 1162640.9218
5 | 2564422.6296 | 1162640.82 | 2564516.6942 | 1162507.7278
6 | 2564541.8781 | 1162732.2938 | 2564549.5164 | 1162733.6008
7 | 2564684.2943 | 1162551.8721 | 2564516.6942 | 1162507.7278
8 | 2564684.2943 | 1162551.8721 | 2564702.4352 | 1162564.9609 | 2564704.2103 | 1162568.4967
9 | 2564516.6942 | 1162507.7278 | 2564513.048 | 1162492.2526 | 2564508.5675 | 1162478.1941 | 2564500.2548 | 1162458.6444 | 2564490.8018 | 1162441.9029 | 2564478.8887 | 1162424.987 | 2564465.4169 | 1162408.7919 | 2564464.4686 | 1162407.7862
10 | 2564704.2103 | 1162568.4967 | 2564707.2557 | 1162563.9987 | 2564713.9234 | 1162559.3015 | 2564720.614 | 1162558.4951
11 | 2564704.2103 | 1162568.4967 | 2564707.7916 | 1162575.646 | 2564712.5046 | 1162582.4439
12 | 2564386.4549 | 1162662.7397 | 2564386.4947 | 1162662.6901 | 2564401.4575 | 1162650.1059 | 2564408.7928 | 1162645.6601 | 2564416.0348 | 1162642.2598 | 2564422.1633 | 1162640.9218
13 | 2564430.9912 | 1162373.9794 | 2564450.854 | 1162393.348 | 2564464.4686 | 1162407.7862
14 | 2564430.9912 | 1162373.9794 | 2564415.0237 | 1162358.4093 | 2564408.6975 | 1162352.332
15 | 2564718.5456 | 1162657.3801 | 2564729.0071 | 1162649.7813
16 | 2564744.2363 | 1162638.7195 | 2564729.0071 | 1162649.7813
17 | 2564826.6263 | 1162817.621 | 2564825.7233 | 1162815.6124
18 | 2564825.7233 | 1162815.6124 | 2564814.8623 | 1162791.4543
19 | 2564814.8623 | 1162791.4543 | 2564802.713 | 1162764.4303
20 | 2564799.3751 | 1162757.0058 | 2564802.713 | 1162764.4303
21 | 2564799.3751 | 1162757.0058 | 2564797.2243 | 1162752.2218 | 2564797.2243 | 1162752.2218
22 | 2564797.6513 | 1162736.2334 | 2564796.2593 | 1162740.5215 | 2564795.9163 | 1162743.4139 | 2564795.9487 | 1162746.3263 | 2564797.2243 | 1162752.2218
23 | 2564797.6513 | 1162736.2334 | 2564793.9345 | 1162734.6766 | 2564790.4057 | 1162732.5184 | 2564787.7465 | 1162729.7215 | 2564786.4558 | 1162727.7547
24 | 2564797.6513 | 1162736.2334 | 2564804.3263 | 1162738.0062 | 2564811.895 | 1162739.3513 | 2564829.7713 | 1162741.4475
25 | 2564829.7713 | 1162741.4475 | 2564844.2923 | 1162742.871
26 | 2564829.7713 | 1162741.4475 | 2564827.6751 | 1162731.477 | 2564825.1373 | 1162724.5661 | 2564820.613 | 1162719.868 | 2564809.1562 | 1162717.8008 | 2564804.9831 | 1162707.6646
27 | 2564786.4558 | 1162727.7547 | 2564785.6827 | 1162726.5765 | 2564772.342 | 1162698.2853
28 | 2564744.2363 | 1162638.7195 | 2564748.394 | 1162647.4995 | 2564772.342 | 1162698.2853
29 | 2564738.2321 | 1162628.5829 | 2564744.2363 | 1162638.7195
30 | 2564738.2321 | 1162628.5829 | 2564729.1439 | 1162615.0739 | 2564716.5954 | 1162598.0834
31 | 2564738.2321 | 1162628.5829 | 2564745.0302 | 1162620.0052 | 2564747.0377 | 1162615.8893
32 | 2564716.5954 | 1162598.0834 | 2564712.5046 | 1162582.4439
33 | 2564747.0377 | 1162615.8893 | 2564748.9889 | 1162611.8889 | 2564751.2633 | 1162604.2966
34 | 2564751.2633 | 1162604.2966 | 2564751.6711 | 1162602.9352 | 2564753.3497 | 1162595.2881 | 2564753.1909 | 1162584.4282
35 | 2564753.1909 | 1162584.4282 | 2564753.1063 | 1162578.6477 | 2564749.9892 | 1162561.8352 | 2564747.3704 | 1162547.6989 | 2564733.7281 | 1162525.7901 | 2564707.8271 | 1162495.5068
36 | 2564693.552 | 1162473.7887 | 2564697.2959 | 1162483.1938 | 2564707.8271 | 1162495.5068

## bus_geodata
| x | y | coords
0 | 2564425.4719 | 1162691.1956
1 | 2564422.6389 | 1162678.517
2 | 2564545.0363 | 1162714.5216
3 | 2564422.6296 | 1162640.82
4 | 2564549.5164 | 1162733.6008
5 | 2564541.8781 | 1162732.2938
6 | 2564684.2943 | 1162551.8721
7 | 2564516.6942 | 1162507.7278
8 | 2564704.2103 | 1162568.4967
9 | 2564422.1633 | 1162640.9218
10 | 2564386.4549 | 1162662.7397
11 | 2564430.9912 | 1162373.9794
12 | 2564464.4686 | 1162407.7862
13 | 2564408.6975 | 1162352.332
14 | 2564718.5456 | 1162657.3801
15 | 2564729.0071 | 1162649.7813
16 | 2564826.6263 | 1162817.621
17 | 2564825.7233 | 1162815.6124
18 | 2564814.8623 | 1162791.4543
19 | 2564802.713 | 1162764.4303
20 | 2564799.3751 | 1162757.0058
21 | 2564797.2243 | 1162752.2218
22 | 2564797.6513 | 1162736.2334
23 | 2564844.2923 | 1162742.871
24 | 2564829.7713 | 1162741.4475
25 | 2564804.9831 | 1162707.6646
26 | 2564786.4558 | 1162727.7547
27 | 2564772.342 | 1162698.2853
28 | 2564744.2363 | 1162638.7195
29 | 2564738.2321 | 1162628.5829
30 | 2564716.5954 | 1162598.0834
31 | 2564747.0377 | 1162615.8893
32 | 2564712.5046 | 1162582.4439
33 | 2564751.2633 | 1162604.2966
34 | 2564753.1909 | 1162584.4282
35 | 2564707.8271 | 1162495.5068
36 | 2564693.552 | 1162473.7887
37 | 2564720.614 | 1162558.4951
38 | 2564541.8781 | 1162732.2938

## line_std_types
| c_nf_per_km | r_ohm_per_km | x_ohm_per_km | max_i_ka | type | q_mm2 | alpha | voltage_rating
NAYY 4x50 SE | 210 | 0.642 | 0.083 | 0.142 | cs | 50 | 0.00403 | LV
NAYY 4x120 SE | 264 | 0.225 | 0.08 | 0.242 | cs | 120 | 0.00403 | LV
NAYY 4x150 SE | 261 | 0.208 | 0.08 | 0.27 | cs | 150 | 0.00403 | LV
NA2XS2Y 1x95 RM/25 12/20 kV | 216 | 0.313 | 0.132 | 0.252 | cs | 95 | 0.00403 | MV
NA2XS2Y 1x185 RM/25 12/20 kV | 273 | 0.161 | 0.117 | 0.362 | cs | 185 | 0.00403 | MV
NA2XS2Y 1x240 RM/25 12/20 kV | 304 | 0.122 | 0.112 | 0.421 | cs | 240 | 0.00403 | MV
NA2XS2Y 1x95 RM/25 6/10 kV | 315 | 0.313 | 0.123 | 0.249 | cs | 95 | 0.00403 | MV
NA2XS2Y 1x185 RM/25 6/10 kV | 406 | 0.161 | 0.11 | 0.358 | cs | 185 | 0.00403 | MV
NA2XS2Y 1x240 RM/25 6/10 kV | 456 | 0.122 | 0.105 | 0.416 | cs | 240 | 0.00403 | MV
NA2XS2Y 1x150 RM/25 12/20 kV | 250 | 0.206 | 0.116 | 0.319 | cs | 150 | 0.00403 | MV
NA2XS2Y 1x120 RM/25 12/20 kV | 230 | 0.253 | 0.119 | 0.283 | cs | 120 | 0.00403 | MV
NA2XS2Y 1x70 RM/25 12/20 kV | 190 | 0.443 | 0.132 | 0.22 | cs | 70 | 0.00403 | MV
NA2XS2Y 1x150 RM/25 6/10 kV | 360 | 0.206 | 0.11 | 0.315 | cs | 150 | 0.00403 | MV
NA2XS2Y 1x120 RM/25 6/10 kV | 340 | 0.253 | 0.113 | 0.28 | cs | 120 | 0.00403 | MV
NA2XS2Y 1x70 RM/25 6/10 kV | 280 | 0.443 | 0.123 | 0.217 | cs | 70 | 0.00403 | MV
N2XS(FL)2Y 1x120 RM/35 64/110 kV | 112 | 0.153 | 0.166 | 0.366 | cs | 120 | 0.00393 | HV
N2XS(FL)2Y 1x185 RM/35 64/110 kV | 125 | 0.099 | 0.156 | 0.457 | cs | 185 | 0.00393 | HV
N2XS(FL)2Y 1x240 RM/35 64/110 kV | 135 | 0.075 | 0.149 | 0.526 | cs | 240 | 0.00393 | HV
N2XS(FL)2Y 1x300 RM/35 64/110 kV | 144 | 0.06 | 0.144 | 0.588 | cs | 300 | 0.00393 | HV
15-AL1/3-ST1A 0.4 | 11 | 1.8769 | 0.35 | 0.105 | ol | 16 | 0.00403 | LV
24-AL1/4-ST1A 0.4 | 11.25 | 1.2012 | 0.335 | 0.14 | ol | 24 | 0.00403 | LV
48-AL1/8-ST1A 0.4 | 12.2 | 0.5939 | 0.3 | 0.21 | ol | 48 | 0.00403 | LV
94-AL1/15-ST1A 0.4 | 13.2 | 0.306 | 0.29 | 0.35 | ol | 94 | 0.00403 | LV
34-AL1/6-ST1A 10.0 | 9.7 | 0.8342 | 0.36 | 0.17 | ol | 34 | 0.00403 | MV
48-AL1/8-ST1A 10.0 | 10.1 | 0.5939 | 0.35 | 0.21 | ol | 48 | 0.00403 | MV
70-AL1/11-ST1A 10.0 | 10.4 | 0.4132 | 0.339 | 0.29 | ol | 70 | 0.00403 | MV
94-AL1/15-ST1A 10.0 | 10.75 | 0.306 | 0.33 | 0.35 | ol | 94 | 0.00403 | MV
122-AL1/20-ST1A 10.0 | 11.1 | 0.2376 | 0.323 | 0.41 | ol | 122 | 0.00403 | MV
149-AL1/24-ST1A 10.0 | 11.25 | 0.194 | 0.315 | 0.47 | ol | 149 | 0.00403 | MV
34-AL1/6-ST1A 20.0 | 9.15 | 0.8342 | 0.382 | 0.17 | ol | 34 | 0.00403 | MV
48-AL1/8-ST1A 20.0 | 9.5 | 0.5939 | 0.372 | 0.21 | ol | 48 | 0.00403 | MV
70-AL1/11-ST1A 20.0 | 9.7 | 0.4132 | 0.36 | 0.29 | ol | 70 | 0.00403 | MV
94-AL1/15-ST1A 20.0 | 10 | 0.306 | 0.35 | 0.35 | ol | 94 | 0.00403 | MV
122-AL1/20-ST1A 20.0 | 10.3 | 0.2376 | 0.344 | 0.41 | ol | 122 | 0.00403 | MV
149-AL1/24-ST1A 20.0 | 10.5 | 0.194 | 0.337 | 0.47 | ol | 149 | 0.00403 | MV
184-AL1/30-ST1A 20.0 | 10.75 | 0.1571 | 0.33 | 0.535 | ol | 184 | 0.00403 | MV
243-AL1/39-ST1A 20.0 | 11 | 0.1188 | 0.32 | 0.645 | ol | 243 | 0.00403 | MV
48-AL1/8-ST1A 110.0 | 8 | 0.5939 | 0.46 | 0.21 | ol | 48 | 0.00403 | HV
70-AL1/11-ST1A 110.0 | 8.4 | 0.4132 | 0.45 | 0.29 | ol | 70 | 0.00403 | HV
94-AL1/15-ST1A 110.0 | 8.65 | 0.306 | 0.44 | 0.35 | ol | 94 | 0.00403 | HV
122-AL1/20-ST1A 110.0 | 8.5 | 0.2376 | 0.43 | 0.41 | ol | 122 | 0.00403 | HV
149-AL1/24-ST1A 110.0 | 8.75 | 0.194 | 0.41 | 0.47 | ol | 149 | 0.00403 | HV
184-AL1/30-ST1A 110.0 | 8.8 | 0.1571 | 0.4 | 0.535 | ol | 184 | 0.00403 | HV
243-AL1/39-ST1A 110.0 | 9 | 0.1188 | 0.39 | 0.645 | ol | 243 | 0.00403 | HV
305-AL1/39-ST1A 110.0 | 9.2 | 0.0949 | 0.38 | 0.74 | ol | 305 | 0.00403 | HV
490-AL1/64-ST1A 110.0 | 9.75 | 0.059 | 0.37 | 0.96 | ol | 490 | 0.00403 | HV
679-AL1/86-ST1A 110.0 | 9.95 | 0.042 | 0.36 | 1.15 | ol | 679 | 0.00403 | HV
490-AL1/64-ST1A 220.0 | 10 | 0.059 | 0.285 | 0.96 | ol | 490 | 0.00403 | HV
679-AL1/86-ST1A 220.0 | 11.7 | 0.042 | 0.275 | 1.15 | ol | 679 | 0.00403 | HV
490-AL1/64-ST1A 380.0 | 11 | 0.059 | 0.253 | 0.96 | ol | 490 | 0.00403 | HV
679-AL1/86-ST1A 380.0 | 14.6 | 0.042 | 0.25 | 1.15 | ol | 679 | 0.00403 | HV

## trafo_std_types
| i0_percent | pfe_kw | vkr_percent | sn_mva | vn_lv_kv | vn_hv_kv | vk_percent | shift_degree | vector_group | tap_side | tap_neutral | tap_min | tap_max | tap_step_degree | tap_step_percent | tap_phase_shifter
160 MVA 380/110 kV | 0.06 | 60 | 0.25 | 160 | 110 | 380 | 12.2 | 0 | Yy0 | hv | 0 | -9 | 9 | 0 | 1.5 | FALSE
100 MVA 220/110 kV | 0.06 | 55 | 0.26 | 100 | 110 | 220 | 12 | 0 | Yy0 | hv | 0 | -9 | 9 | 0 | 1.5 | FALSE
63 MVA 110/20 kV | 0.04 | 22 | 0.32 | 63 | 20 | 110 | 18 | 150 | YNd5 | hv | 0 | -9 | 9 | 0 | 1.5 | FALSE
40 MVA 110/20 kV | 0.05 | 18 | 0.34 | 40 | 20 | 110 | 16.2 | 150 | YNd5 | hv | 0 | -9 | 9 | 0 | 1.5 | FALSE
25 MVA 110/20 kV | 0.07 | 14 | 0.41 | 25 | 20 | 110 | 12 | 150 | YNd5 | hv | 0 | -9 | 9 | 0 | 1.5 | FALSE
63 MVA 110/10 kV | 0.04 | 22 | 0.32 | 63 | 10 | 110 | 18 | 150 | YNd5 | hv | 0 | -9 | 9 | 0 | 1.5 | FALSE
40 MVA 110/10 kV | 0.05 | 18 | 0.34 | 40 | 10 | 110 | 16.2 | 150 | YNd5 | hv | 0 | -9 | 9 | 0 | 1.5 | FALSE
25 MVA 110/10 kV | 0.07 | 14 | 0.41 | 25 | 10 | 110 | 12 | 150 | YNd5 | hv | 0 | -9 | 9 | 0 | 1.5 | FALSE
0.25 MVA 20/0.4 kV | 0.32 | 0.8 | 1.44 | 0.25 | 0.4 | 20 | 6 | 150 | Yzn5 | hv | 0 | -2 | 2 | 0 | 2.5 | FALSE
0.4 MVA 20/0.4 kV | 0.3375 | 1.35 | 1.425 | 0.4 | 0.4 | 20 | 6 | 150 | Dyn5 | hv | 0 | -2 | 2 | 0 | 2.5 | FALSE
0.63 MVA 20/0.4 kV | 0.2619 | 1.65 | 1.206 | 0.63 | 0.4 | 20 | 6 | 150 | Dyn5 | hv | 0 | -2 | 2 | 0 | 2.5 | FALSE
0.25 MVA 10/0.4 kV | 0.24 | 0.6 | 1.2 | 0.25 | 0.4 | 10 | 4 | 150 | Dyn5 | hv | 0 | -2 | 2 | 0 | 2.5 | FALSE
0.4 MVA 10/0.4 kV | 0.2375 | 0.95 | 1.325 | 0.4 | 0.4 | 10 | 4 | 150 | Dyn5 | hv | 0 | -2 | 2 | 0 | 2.5 | FALSE
0.63 MVA 10/0.4 kV | 0.1873 | 1.18 | 1.0794 | 0.63 | 0.4 | 10 | 4 | 150 | Dyn5 | hv | 0 | -2 | 2 | 0 | 2.5 | FALSE

## trafo3w_std_types
| sn_hv_mva | sn_mv_mva | sn_lv_mva | vn_hv_kv | vn_mv_kv | vn_lv_kv | vk_hv_percent | vk_mv_percent | vk_lv_percent | vkr_hv_percent | vkr_mv_percent | vkr_lv_percent | pfe_kw | i0_percent | shift_mv_degree | shift_lv_degree | vector_group | tap_side | tap_neutral | tap_min | tap_max | tap_step_percent
63/25/38 MVA 110/20/10 kV | 63 | 25 | 38 | 110 | 20 | 10 | 10.4 | 10.4 | 10.4 | 0.28 | 0.32 | 0.35 | 35 | 0.89 | 0 | 0 | YN0yn0yn0 | hv | 0 | -10 | 10 | 1.2
63/25/38 MVA 110/10/10 kV | 63 | 25 | 38 | 110 | 10 | 10 | 10.4 | 10.4 | 10.4 | 0.28 | 0.32 | 0.35 | 35 | 0.89 | 0 | 0 | YN0yn0yn0 | hv | 0 | -10 | 10 | 1.2

## fuse_std_types
| fuse_type | i_rated_a | t_avg | t_min | t_total | x_avg | x_min | x_total
HV 100A | HV 100A | 100 | 0 | [10.0, 3.64, 0.854, 0.281, 0.1, 0.0531, 0.022, 0.01] | [10.0, 4.267, 1.21, 0.403, 0.1, 0.058, 0.022, 0.01] | 0 | [300.0, 350.0, 450.0, 550.0, 700.0, 850.0, 1200.0, 1752.0] | [600.0, 700.0, 900.0, 1150.0, 1665.0, 2000.0, 3000.0, 4313.0]
HV 10A | HV 10A | 10 | 0 | [10.0, 1675.0, 0.344, 0.156, 0.1, 0.0417, 0.0171, 0.01] | [10.0, 1.3, 0.3, 0.155, 0.1, 0.0555, 0.023, 0.01] | 0 | [30.0, 32.0, 35.0, 37.0, 39.0, 50.0, 70.0, 88.0] | [60.0, 70.0, 80.0, 87.0, 94.0, 110.0, 150.0, 216.0]
HV 125A | HV 125A | 125 | 0 | [10.0, 1.82, 0.344, 0.1, 0.0467, 0.0269, 0.01] | [10.0, 2.478, 0.426, 0.1, 0.0427, 0.0211, 0.01] | 0 | [375.0, 500.0, 700.0, 925.0, 1200.0, 1500.0, 2341.0] | [750.0, 1000.0, 1500.0, 2200.0, 3000.0, 4000.0, 5765.0]
HV 160A | HV 160A | 160 | 0 | [10.0, 4.15, 1.03, 0.198, 0.1, 0.051, 0.0172, 0.01] | [10.0, 2.3, 0.734, 0.274, 0.1, 0.046, 0.0177, 0.01] | 0 | [480.0, 550.0, 700.0, 1000.0, 1260.0, 1600.0, 2500.0, 3227.0] | [960.0, 1300.0, 1700.0, 2200.0, 2996.0, 4000.0, 6000.0, 7946.0]
HV 16A | HV 16A | 16 | 0 | [10.0, 0.352, 0.164, 0.1, 0.0649, 0.0342, 0.01] | [10.0, 2.34, 0.722, 0.181, 0.1, 0.055, 0.0296, 0.01] | 0 | [48.0, 60.0, 65.0, 71.0, 80.0, 100.0, 162.0] | [96.0, 110.0, 125.0, 150.0, 168.0, 200.0, 250.0, 398.0]
HV 200A | HV 200A | 200 | 0 | [10.0, 4.267, 1.21, 0.403, 0.1, 0.058, 0.022, 0.01] | [10.0, 3.73, 1.654, 0.328, 0.1, 0.0531, 0.019, 0.01] | 0 | [600.0, 700.0, 900.0, 1150.0, 1665.0, 2000.0, 3000.0, 4313.0] | [1200.0, 1500.0, 1800.0, 2700.0, 3960.0, 5000.0, 7500.0, 10620.0]
HV 20A | HV 20A | 20 | 0 | [10.0, 1.3, 0.3, 0.155, 0.1, 0.0555, 0.023, 0.01] | [10.0, 1.3, 0.161, 0.1, 0.0611, 0.0399, 0.0141, 0.01] | 0 | [60.0, 70.0, 80.0, 87.0, 94.0, 110.0, 150.0, 216.0] | [120.0, 150.0, 200.0, 223.0, 260.0, 300.0, 450.0, 532.0]
HV 25A | HV 25A | 25 | 0 | [10.0, 2.512, 0.833, 0.299, 0.1, 0.0372, 0.0223, 0.01] | [10.0, 3.125, 0.597, 0.198, 0.1, 0.0378, 0.022, 0.01] | 0 | [75.0, 82.0, 90.0, 100.0, 124.0, 170.0, 200.0, 289.0] | [150.0, 170.0, 210.0, 250.0, 294.0, 400.0, 500.0, 711.0]
HV 31.5A | HV 31.5A | 31.5 | 0 | [10.0, 2.34, 0.722, 0.181, 0.1, 0.055, 0.0296, 0.01] | [10.0, 2.84, 0.368, 0.164, 0.1, 0.0621, 0.0378, 0.0195, 0.01] | 0 | [95.0, 110.0, 125.0, 150.0, 165.0, 200.0, 250.0, 390.0] | [189.0, 220.0, 300.0, 350.0, 393.0, 450.0, 530.0, 700.0, 960.0]
HV 40A | HV 40A | 40 | 0 | [10.0, 1.3, 0.161, 0.1, 0.0611, 0.0399, 0.0141, 0.01] | [10.0, 2.05, 0.369, 0.198, 0.1, 0.051, 0.0298, 0.01] | 0 | [120.0, 150.0, 200.0, 223.0, 260.0, 300.0, 450.0, 532.0] | [240.0, 300.0, 400.0, 450.0, 530.0, 650.0, 800.0, 1311.0]
HV 50A | HV 50A | 50 | 0 | [10.0, 3.215, 0.597, 0.198, 0.1, 0.0378, 0.022, 0.01] | [10.0, 3.64, 0.854, 0.281, 0.1, 0.0531, 0.022, 0.01] | 0 | [150.0, 170.0, 210.0, 250.0, 294.0, 400.0, 500.0, 711.0] | [300.0, 350.0, 450.0, 550.0, 700.0, 850.0, 1200.0, 1752.0]
HV 6.3A | HV 6.3A | 6.3 | 0 | [10.0, 1.39, 0.344, 0.168, 0.1, 0.056, 0.0263, 0.01] | [10.0, 1.711, 0.516, 0.198, 0.1, 0.0634, 0.0303, 0.01] | 0 | [19.0, 19.5, 20.4, 20.8, 22.0, 25.0, 32.0, 48.0] | [38.0, 40.0, 43.0, 48.0, 53.0, 60.0, 75.0, 118.0]
HV 63A | HV 63A | 63 | 0 | [10.0, 2.84, 0.368, 0.164, 0.1, 0.0621, 0.0378, 0.0195, 0.01] | [10.0, 1.82, 0.344, 0.1, 0.0467, 0.0269, 0.01] | 0 | [189.0, 220.0, 300.0, 350.0, 393.0, 450.0, 530.0, 700.0, 961.0] | [378.0, 500.0, 700.0, 934.0, 1200.0, 1500.0, 2366.0]
HV 80A | HV 80A | 80 | 0 | [10.0, 2.05, 0.369, 0.198, 0.1, 0.051, 0.0298, 0.01] | [10.0, 4.15, 1.03, 0.198, 0.1, 0.051, 0.0172, 0.01] | 0 | [240.0, 300.0, 400.0, 450.0, 530.0, 650.0, 800.0, 1311.0] | [480.0, 550.0, 700.0, 1000.0, 1260.0, 1600.0, 2500.0, 3227.0]
Siemens NH-1-100 | Siemens NH-1-100 | 100 | [5400.0, 2000.0, 400.0, 20.0, 1.0, 0.2, 0.012, 0.004] | 0 | 0 | [150.0, 190.0, 250.0, 430.0, 900.0, 1250.0, 2700.0, 3600.0] | 0 | 0
Siemens NH-1-125 | Siemens NH-1-125 | 125 | [4800.0, 120.0, 7.0, 0.1, 0.004] | 0 | 0 | [180.0, 400.0, 740.0, 2000.0, 4250.0] | 0 | 0
Siemens NH-1-16 | Siemens NH-1-16 | 16 | [4000.0, 400.0, 2.0, 0.1, 0.04, 0.01] | 0 | 0 | [26.0, 35.0, 75.0, 150.0, 200.0, 300.0] | 0 | 0
Siemens NH-1-160 | Siemens NH-1-160 | 160 | [4800.0, 120.0, 7.0, 0.1, 0.004] | 0 | 0 | [210.0, 500.0, 900.0, 2300.0, 5000.0] | 0 | 0
Siemens NH-1-25 | Siemens NH-1-25 | 25 | [4000.0, 1000.0, 10.0, 0.2, 0.02, 0.01] | 0 | 0 | [40.0, 50.0, 100.0, 210.0, 400.0, 500.0] | 0 | 0
Siemens NH-1-50 | Siemens NH-1-50 | 50 | [4000.0, 40.0, 4.0, 1.0, 0.02, 0.01] | 0 | 0 | [86.0, 200.0, 300.0, 400.0, 1000.0, 1280.0] | 0 | 0
Siemens NH-1-63 | Siemens NH-1-63 | 63 | [4000.0, 100.0, 10.0, 2.0, 0.04, 0.01] | 0 | 0 | [100.0, 200.0, 300.0, 400.0, 1000.0, 1500.0] | 0 | 0
Siemens NH-1-80 | Siemens NH-1-80 | 80 | [4800.0, 120.0, 7.0, 0.1, 0.01] | 0 | 0 | [150.58, 250.0, 450.0, 1150.0, 2470.0] | 0 | 0
Siemens NH-2-1000 | Siemens NH-2-1000 | 1000 | [4800.0, 120.0, 7.0, 0.1, 0.004] | 0 | 0 | [1900.0, 3500.0, 8400.0, 24000.0, 52000.0] | 0 | 0
Siemens NH-2-200 | Siemens NH-2-200 | 200 | [4800.0, 120.0, 7.0, 0.1, 0.004] | 0 | 0 | [280.0, 650.0, 1200.0, 3000.0, 7000.0] | 0 | 0
Siemens NH-2-224 | Siemens NH-2-224 | 224 | [4800.0, 120.0, 7.0, 0.2, 0.04, 0.004] | 0 | 0 | [400.0, 750.0, 1453.0, 3025.0, 4315.0, 7600.0] | 0 | 0
Siemens NH-2-250 | Siemens NH-2-250 | 250 | [4800.0, 120.0, 7.0, 0.1, 0.004] | 0 | 0 | [450.0, 800.0, 1650.0, 4000.0, 8500.0] | 0 | 0
Siemens NH-2-315 | Siemens NH-2-315 | 315 | [4800.0, 120.0, 7.0, 0.1, 0.004] | 0 | 0 | [550.0, 920.0, 1900.0, 5000.0, 11000.0] | 0 | 0
Siemens NH-2-355 | Siemens NH-2-355 | 355 | [4800.0, 120.0, 6.0, 0.1, 0.004] | 0 | 0 | [650.0, 1116.27, 2350.0, 5840.0, 12790.0] | 0 | 0
Siemens NH-2-400 | Siemens NH-2-400 | 400 | [4800.0, 120.0, 7.0, 0.1, 0.004] | 0 | 0 | [720.0, 1350.0, 2800.0, 6500.0, 15000.0] | 0 | 0
Siemens NH-2-425 | Siemens NH-2-425 | 425 | [4800.0, 120.0, 7.0, 0.1, 0.004] | 0 | 0 | [850.0, 1500.0, 3050.0, 7500.0, 16500.0] | 0 | 0
Siemens NH-2-630 | Siemens NH-2-630 | 630 | [4800.0, 120.0, 7.0, 0.1, 0.004] | 0 | 0 | [1200.0, 2000.0, 4800.0, 12000.0, 26000.0] | 0 | 0

## res_bus
| vm_pu | va_degree | p_mw | q_mvar
0 | 0.99081 | -0.17544 | 0.034781 | 0.0087168
1 | 0.99003 | -0.19031 | 0 | 0
2 | 1 | 0 | -0.10873 | -0.027297
3 | 0.98835 | -0.22269 | 0 | 0
4 | 0.99944 | -0.010809 | 0.024022 | 0.0060205
5 | 0.99961 | -0.0075617 | 0 | 0
6 | 0.97836 | -0.41652 | 0.0016529 | 0.00041427
7 | 0.98281 | -0.32981 | 0 | 0
8 | 0.97772 | -0.42895 | 0 | 0
9 | 0.98834 | -0.22278 | 0.00062932 | 0.00015772
10 | 0.98796 | -0.23023 | 0.009821 | 0.0024614
11 | 0.98152 | -0.35492 | 0.0071074 | 0.0017813
12 | 0.98185 | -0.34843 | 0.0014754 | 0.00036977
13 | 0.98151 | -0.35516 | 0.00043409 | 0.00010879
14 | 0.97592 | -0.46439 | 0.00087776 | 0.00021999
15 | 0.97593 | -0.46419 | 0.00058335 | 0.0001462
16 | 0.97378 | -0.50652 | 0.001454 | 0.00036441
17 | 0.97379 | -0.50647 | 0.00045373 | 0.00011372
18 | 0.97383 | -0.50554 | 0.0014268 | 0.00035758
19 | 0.97392 | -0.50372 | 0.0013534 | 0.0003392
20 | 0.97396 | -0.50302 | 0.0021338 | 0.00053478
21 | 0.97399 | -0.50236 | 0.00046754 | 0.00011718
22 | 0.9741 | -0.50017 | 0 | 0
23 | 0.97383 | -0.5055 | 0.0026016 | 0.00065203
24 | 0.97387 | -0.5048 | 0 | 0
25 | 0.97365 | -0.50922 | 0.0051564 | 0.0012923
26 | 0.97431 | -0.49619 | 0.0025497 | 0.00063901
27 | 0.97484 | -0.48563 | 0.00058789 | 0.00014734
28 | 0.97596 | -0.46368 | 0 | 0
29 | 0.97617 | -0.45945 | 0 | 0
30 | 0.97699 | -0.44334 | 0 | 0
31 | 0.97612 | -0.46056 | 0.00046827 | 0.00011736
32 | 0.97735 | -0.43639 | 0.0014931 | 0.00037421
33 | 0.97608 | -0.46134 | 0.00029158 | 7.3077e-05
34 | 0.97602 | -0.46251 | 0.00040313 | 0.00010103
35 | 0.97575 | -0.46769 | 0.00034852 | 8.7348e-05
36 | 0.97569 | -0.46885 | 0.0024036 | 0.00060239
37 | 0.97771 | -0.42927 | 0.0008703 | 0.00021812
38 | 0.99998 | 149.9956 | 0 | 0

## res_line
| p_from_mw | q_from_mvar | p_to_mw | q_to_mvar | pl_mw | ql_mvar | i_from_ka | i_to_ka | i_ka | vm_from_pu | va_from_degree | vm_to_pu | va_to_degree | loading_percent
0 | 0.047563 | 0.012106 | -0.047528 | -0.012085 | 3.4073e-05 | 2.1578e-05 | 0.071497 | 0.071497 | 0.071497 | 0.99081 | -0.17544 | 0.99003 | -0.19031 | 19.642
1 | -0.082343 | -0.020823 | 0.083043 | 0.021269 | 0.00069936 | 0.00044601 | 0.12373 | 0.12373 | 0.12373 | 0.99081 | -0.17544 | 1 | 0 | 33.992
2 | 0.047528 | 0.012085 | -0.047454 | -0.012038 | 7.4021e-05 | 4.6877e-05 | 0.071497 | 0.071497 | 0.071497 | 0.99003 | -0.19031 | 0.98835 | -0.22269 | 19.6421
3 | 0.024034 | 0.0060281 | -0.024026 | -0.0060228 | 8.6597e-06 | 5.3054e-06 | 0.035765 | 0.035765 | 0.035765 | 1 | 0 | 0.99961 | -0.0075617 | 9.8256
4 | 0.010454 | 0.0026208 | -0.010454 | -0.0026208 | 4.4336e-08 | 2.2259e-08 | 0.015739 | 0.015739 | 0.015739 | 0.98835 | -0.22269 | 0.98834 | -0.22278 | 4.3239
5 | 0.037001 | 0.0094169 | -0.036811 | -0.0092974 | 0.00019001 | 0.00011953 | 0.055758 | 0.055759 | 0.055759 | 0.98835 | -0.22269 | 0.98281 | -0.32981 | 15.3184
6 | -0.024022 | -0.0060205 | 0.024026 | 0.0060228 | 3.7172e-06 | 2.2774e-06 | 0.035765 | 0.035765 | 0.035765 | 0.99944 | -0.010809 | 0.99961 | -0.0075617 | 9.8256
7 | -0.027668 | -0.0069618 | 0.027783 | 0.0070333 | 0.00011515 | 7.1508e-05 | 0.042092 | 0.042091 | 0.042092 | 0.97836 | -0.41652 | 0.98281 | -0.32981 | 11.5636
8 | 0.026015 | 0.0065476 | -0.026 | -0.006538 | 1.5439e-05 | 9.5511e-06 | 0.039577 | 0.039578 | 0.039578 | 0.97836 | -0.41652 | 0.97772 | -0.42895 | 10.873
9 | 0.0090272 | 0.002264 | -0.0090192 | -0.0022603 | 8.0051e-06 | 3.6768e-06 | 0.013668 | 0.013669 | 0.013669 | 0.98281 | -0.32981 | 0.98185 | -0.34843 | 3.7551
10 | 0.00087032 | 0.00021787 | -0.0008703 | -0.00021812 | 1.3347e-08 | -2.459e-07 | 0.0013245 | 0.0013245 | 0.0013245 | 0.97772 | -0.42895 | 0.97771 | -0.42927 | 0.36389
11 | 0.02513 | 0.0063201 | -0.025121 | -0.0063146 | 8.9269e-06 | 5.5093e-06 | 0.038253 | 0.038253 | 0.038253 | 0.97772 | -0.42895 | 0.97735 | -0.43639 | 10.5091
12 | 0.0098244 | 0.002463 | -0.009821 | -0.0024614 | 3.4842e-06 | 1.6859e-06 | 0.014792 | 0.014792 | 0.014792 | 0.98834 | -0.22278 | 0.98796 | -0.23023 | 4.0637
13 | -0.0075414 | -0.0018897 | 0.0075438 | 0.0018906 | 2.3326e-06 | 8.9117e-07 | 0.011433 | 0.011433 | 0.011433 | 0.98152 | -0.35492 | 0.98185 | -0.34843 | 3.1409
14 | 0.00043409 | 0.0001084 | -0.00043409 | -0.00010879 | 5.0458e-09 | -3.8952e-07 | 0.00065796 | 0.0006581 | 0.0006581 | 0.98152 | -0.35492 | 0.98151 | -0.35516 | 0.1808
15 | -0.00087776 | -0.00021999 | 0.00087777 | 0.00021983 | 8.6845e-09 | -1.56e-07 | 0.0013383 | 0.0013383 | 0.0013383 | 0.97592 | -0.46439 | 0.97593 | -0.46419 | 0.36768
16 | -0.0014611 | -0.00036603 | 0.0014612 | 0.00036582 | 3.5029e-08 | -2.1278e-07 | 0.0022277 | 0.0022276 | 0.0022277 | 0.97593 | -0.46419 | 0.97596 | -0.46368 | 0.61201
17 | -0.001454 | -0.00036441 | 0.001454 | 0.00036439 | 4.0767e-09 | -2.4787e-08 | 0.0022219 | 0.0022218 | 0.0022219 | 0.97378 | -0.50652 | 0.97379 | -0.50647 | 0.6104
18 | -0.0019078 | -0.0004781 | 0.0019078 | 0.00047783 | 8.4408e-08 | -2.7551e-07 | 0.0029152 | 0.0029151 | 0.0029152 | 0.97379 | -0.50647 | 0.97383 | -0.50554 | 0.80087
19 | -0.0033346 | -0.00083541 | 0.0033349 | 0.00083523 | 2.8844e-07 | -1.8407e-07 | 0.0050952 | 0.005095 | 0.0050952 | 0.97383 | -0.50554 | 0.97392 | -0.50372 | 1.3998
20 | -0.0046883 | -0.0011744 | 0.0046885 | 0.0011744 | 1.5662e-07 | -1.066e-09 | 0.0071629 | 0.0071628 | 0.0071629 | 0.97392 | -0.50372 | 0.97396 | -0.50302 | 1.9678
21 | -0.0068223 | -0.0017092 | 0.0068225 | 0.0017093 | 2.1368e-07 | 7.1477e-08 | 0.010423 | 0.010423 | 0.010423 | 0.97396 | -0.50302 | 0.97399 | -0.50236 | 2.8634
22 | -0.00729 | -0.0018265 | 0.0072908 | 0.0018267 | 7.6121e-07 | 2.8347e-07 | 0.011137 | 0.011137 | 0.011137 | 0.97399 | -0.50236 | 0.9741 | -0.50017 | 3.0596
23 | -0.015052 | -0.0037718 | 0.015055 | 0.0037734 | 2.8503e-06 | 1.6452e-06 | 0.022992 | 0.022992 | 0.022992 | 0.9741 | -0.50017 | 0.97431 | -0.49619 | 6.3166
24 | 0.007761 | 0.001945 | -0.0077592 | -0.0019443 | 1.713e-06 | 6.9185e-07 | 0.011855 | 0.011856 | 0.011856 | 0.9741 | -0.50017 | 0.97387 | -0.5048 | 3.257
25 | -0.0026016 | -0.00065203 | 0.0026017 | 0.0006519 | 8.6464e-08 | -1.262e-07 | 0.0039753 | 0.0039752 | 0.0039753 | 0.97383 | -0.5055 | 0.97387 | -0.5048 | 1.0921
26 | 0.0051575 | 0.0012924 | -0.0051564 | -0.0012923 | 1.086e-06 | 1.1493e-07 | 0.0078803 | 0.0078805 | 0.0078805 | 0.97387 | -0.5048 | 0.97365 | -0.50922 | 2.165
27 | -0.017604 | -0.0044124 | 0.017613 | 0.0044177 | 8.861e-06 | 5.2637e-06 | 0.026886 | 0.026886 | 0.026886 | 0.97431 | -0.49619 | 0.97484 | -0.48563 | 7.3864
28 | -0.018201 | -0.004565 | 0.01822 | 0.0045764 | 1.9066e-05 | 1.138e-05 | 0.027784 | 0.027783 | 0.027784 | 0.97484 | -0.48563 | 0.97596 | -0.46368 | 7.6329
29 | -0.019681 | -0.0049422 | 0.019685 | 0.0049446 | 3.977e-06 | 2.3981e-06 | 0.030011 | 0.030011 | 0.030011 | 0.97596 | -0.46368 | 0.97617 | -0.45945 | 8.2448
30 | -0.023602 | -0.0059245 | 0.02362 | 0.0059356 | 1.8144e-05 | 1.1144e-05 | 0.03598 | 0.03598 | 0.03598 | 0.97617 | -0.45945 | 0.97699 | -0.44334 | 9.8847
31 | 0.0039164 | 0.00097983 | -0.0039162 | -0.0009799 | 2.0744e-07 | -6.1305e-08 | 0.0059693 | 0.0059693 | 0.0059693 | 0.97617 | -0.45945 | 0.97612 | -0.46056 | 1.6399
32 | -0.02362 | -0.0059356 | 0.023628 | 0.0059404 | 7.8478e-06 | 4.8201e-06 | 0.03598 | 0.03598 | 0.03598 | 0.97699 | -0.44334 | 0.97735 | -0.43639 | 9.8846
33 | 0.0034479 | 0.00086254 | -0.0034478 | -0.00086261 | 1.2819e-07 | -7.2658e-08 | 0.0052555 | 0.0052556 | 0.0052556 | 0.97612 | -0.46056 | 0.97608 | -0.46134 | 1.4438
34 | 0.0031562 | 0.00078953 | -0.003156 | -0.00078967 | 1.7457e-07 | -1.3964e-07 | 0.004811 | 0.0048111 | 0.0048111 | 0.97608 | -0.46134 | 0.97602 | -0.46251 | 1.3217
35 | 0.0027529 | 0.00068864 | -0.0027522 | -0.00068949 | 6.7973e-07 | -8.5081e-07 | 0.0041965 | 0.004197 | 0.004197 | 0.97602 | -0.46251 | 0.97575 | -0.46769 | 1.153
36 | 0.0024037 | 0.00060214 | -0.0024036 | -0.00060239 | 1.3264e-07 | -2.4391e-07 | 0.0036655 | 0.0036656 | 0.0036656 | 0.97575 | -0.46769 | 0.97569 | -0.46885 | 1.007

## res_trafo
| p_hv_mw | q_hv_mvar | p_lv_mw | q_lv_mvar | pl_mw | ql_mvar | i_hv_ka | i_lv_ka | vm_hv_pu | va_hv_degree | vm_lv_pu | va_lv_degree | loading_percent
0 | -1.2729e-15 | -1.3162e-15 | 0.00165 | 1.2699e-07 | 0.00165 | 1.2699e-07 | 5.2857e-17 | 0.0023815 | 0.99998 | 149.9956 | 1 | 0 | 0.2619

## res_ext_grid
| p_mw | q_mvar
0 | 0.12734 | 0.031962

## res_load
| p_mw | q_mvar
0 | 0.034781 | 0.0087168
1 | 0.018613 | 0.0046648
2 | 0.024022 | 0.0060205
3 | 0.0016529 | 0.00041427
4 | 0.00062932 | 0.00015772
5 | 0.009821 | 0.0024614
6 | 0.0071074 | 0.0017813
7 | 0.0014754 | 0.00036977
8 | 0.00043409 | 0.00010879
9 | 0.00087776 | 0.00021999
10 | 0.00058335 | 0.0001462
11 | 0.001454 | 0.00036441
12 | 0.00045373 | 0.00011372
13 | 0.0014268 | 0.00035758
14 | 0.0013534 | 0.0003392
15 | 0.0021338 | 0.00053478
16 | 0.00046754 | 0.00011718
17 | 0.0026016 | 0.00065203
18 | 0.0051564 | 0.0012923
19 | 0.0025497 | 0.00063901
20 | 0.00058789 | 0.00014734
21 | 0.00046827 | 0.00011736
22 | 0.0014931 | 0.00037421
23 | 0.00029158 | 7.3077e-05
24 | 0.00040313 | 0.00010103
25 | 0.00034852 | 8.7348e-05
26 | 0.0024036 | 0.00060239
27 | 0.0008703 | 0.00021812

## dtypes
| element | column | dtype
0 | bus | name | object
1 | bus | vn_kv | float64
2 | bus | type | object
3 | bus | zone | object
4 | bus | in_service | bool
5 | load | name | object
6 | load | bus | uint32
7 | load | p_mw | float64
8 | load | q_mvar | float64
9 | load | const_z_percent | float64
10 | load | const_i_percent | float64
11 | load | sn_mva | float64
12 | load | scaling | float64
13 | load | in_service | bool
14 | load | type | object
15 | ext_grid | name | object
16 | ext_grid | bus | uint32
17 | ext_grid | vm_pu | float64
18 | ext_grid | va_degree | float64
19 | ext_grid | slack_weight | float64
20 | ext_grid | in_service | bool
21 | line | name | object
22 | line | std_type | object
23 | line | from_bus | uint32
24 | line | to_bus | uint32
25 | line | length_km | float64
26 | line | r_ohm_per_km | float64
27 | line | x_ohm_per_km | float64
28 | line | c_nf_per_km | float64
29 | line | g_us_per_km | float64
30 | line | max_i_ka | float64
31 | line | df | float64
32 | line | parallel | uint32
33 | line | type | object
34 | line | in_service | bool
35 | trafo | name | object
36 | trafo | std_type | object
37 | trafo | hv_bus | uint32
38 | trafo | lv_bus | uint32
39 | trafo | sn_mva | float64
40 | trafo | vn_hv_kv | float64
41 | trafo | vn_lv_kv | float64
42 | trafo | vk_percent | float64
43 | trafo | vkr_percent | float64
44 | trafo | pfe_kw | float64
45 | trafo | i0_percent | float64
46 | trafo | shift_degree | float64
47 | trafo | tap_side | object
48 | trafo | tap_neutral | int32
49 | trafo | tap_min | int32
50 | trafo | tap_max | int32
51 | trafo | tap_step_percent | float64
52 | trafo | tap_step_degree | float64
53 | trafo | tap_pos | int32
54 | trafo | tap_phase_shifter | bool
55 | trafo | parallel | uint32
56 | trafo | df | float64
57 | trafo | in_service | bool
58 | line_geodata | coords | object
59 | bus_geodata | x | float64
60 | bus_geodata | y | float64
61 | bus_geodata | coords | object
62 | res_bus | vm_pu | float64
63 | res_bus | va_degree | float64
64 | res_bus | p_mw | float64
65 | res_bus | q_mvar | float64
66 | res_line | p_from_mw | float64
67 | res_line | q_from_mvar | float64
68 | res_line | p_to_mw | float64
69 | res_line | q_to_mvar | float64
70 | res_line | pl_mw | float64
71 | res_line | ql_mvar | float64
72 | res_line | i_from_ka | float64
73 | res_line | i_to_ka | float64
74 | res_line | i_ka | float64
75 | res_line | vm_from_pu | float64
76 | res_line | va_from_degree | float64
77 | res_line | vm_to_pu | float64
78 | res_line | va_to_degree | float64
79 | res_line | loading_percent | float64
80 | res_trafo | p_hv_mw | float64
81 | res_trafo | q_hv_mvar | float64
82 | res_trafo | p_lv_mw | float64
83 | res_trafo | q_lv_mvar | float64
84 | res_trafo | pl_mw | float64
85 | res_trafo | ql_mvar | float64
86 | res_trafo | i_hv_ka | float64
87 | res_trafo | i_lv_ka | float64
88 | res_trafo | vm_hv_pu | float64
89 | res_trafo | va_hv_degree | float64
90 | res_trafo | vm_lv_pu | float64
91 | res_trafo | va_lv_degree | float64
92 | res_trafo | loading_percent | float64
93 | res_ext_grid | p_mw | float64
94 | res_ext_grid | q_mvar | float64
95 | res_load | p_mw | float64
96 | res_load | q_mvar | float64

## parameters
| version | format_version | converged | OPF_converged | name | f_hz | sn_mva
0 | 2.14.6 | 2.14.0 | TRUE | FALSE |  | 50 | 1