## bus
| name | vn_kv | type | zone | in_service
0 | bus_LV_2155-3_0_4_node_0 | 0.4 | n |  | TRUE
1 | bus_LV_2155-3_0_4_node_1 | 0.4 | n |  | TRUE
2 | bus_LV_2155-3_0_4_node_2 | 0.4 | n |  | TRUE
3 | bus_LV_2155-3_0_4_node_3 | 0.4 | n |  | TRUE
4 | bus_LV_2155-3_0_4_node_4 | 0.4 | n |  | TRUE
5 | bus_LV_2155-3_0_4_node_78 | 0.4 | n |  | TRUE
6 | bus_LV_2155-3_0_4_node_83 | 0.4 | n |  | TRUE
7 | bus_LV_2155-3_0_4_node_77 | 0.4 | n |  | TRUE
8 | bus_LV_2155-3_0_4_node_7 | 0.4 | n |  | TRUE
9 | bus_LV_2155-3_0_4_node_5 | 0.4 | n |  | TRUE
10 | bus_LV_2155-3_0_4_node_12 | 0.4 | n |  | TRUE
11 | bus_LV_2155-3_0_4_node_37 | 0.4 | n |  | TRUE
12 | bus_LV_2155-3_0_4_node_6 | 0.4 | n |  | TRUE
13 | bus_LV_2155-3_0_4_node_75 | 0.4 | n |  | TRUE
14 | bus_LV_2155-3_0_4_node_76 | 0.4 | n |  | TRUE
15 | bus_LV_2155-3_0_4_node_74 | 0.4 | n |  | TRUE
16 | bus_LV_2155-3_0_4_node_10 | 0.4 | n |  | TRUE
17 | bus_LV_2155-3_0_4_node_35 | 0.4 | n |  | TRUE
18 | bus_LV_2155-3_0_4_node_84 | 0.4 | n |  | TRUE
19 | bus_LV_2155-3_0_4_node_8 | 0.4 | n |  | TRUE
20 | bus_LV_2155-3_0_4_node_9 | 0.4 | n |  | TRUE
21 | bus_LV_2155-3_0_4_node_73 | 0.4 | n |  | TRUE
22 | bus_LV_2155-3_0_4_node_55 | 0.4 | n |  | TRUE
23 | bus_LV_2155-3_0_4_node_56 | 0.4 | n |  | TRUE
24 | bus_LV_2155-3_0_4_node_11 | 0.4 | n |  | TRUE
25 | bus_LV_2155-3_0_4_node_13 | 0.4 | n |  | TRUE
26 | bus_LV_2155-3_0_4_node_14 | 0.4 | n |  | TRUE
27 | bus_LV_2155-3_0_4_node_15 | 0.4 | n |  | TRUE
28 | bus_LV_2155-3_0_4_node_16 | 0.4 | n |  | TRUE
29 | bus_LV_2155-3_0_4_node_17 | 0.4 | n |  | TRUE
30 | bus_LV_2155-3_0_4_node_18 | 0.4 | n |  | TRUE
31 | bus_LV_2155-3_0_4_node_19 | 0.4 | n |  | TRUE
32 | bus_LV_2155-3_0_4_node_20 | 0.4 | n |  | TRUE
33 | bus_LV_2155-3_0_4_node_21 | 0.4 | n |  | TRUE
34 | bus_LV_2155-3_0_4_node_22 | 0.4 | n |  | TRUE
35 | bus_LV_2155-3_0_4_node_23 | 0.4 | n |  | TRUE
36 | bus_LV_2155-3_0_4_node_24 | 0.4 | n |  | TRUE
37 | bus_LV_2155-3_0_4_node_25 | 0.4 | n |  | TRUE
38 | bus_LV_2155-3_0_4_node_26 | 0.4 | n |  | TRUE
39 | bus_LV_2155-3_0_4_node_32 | 0.4 | n |  | TRUE
40 | bus_LV_2155-3_0_4_node_43 | 0.4 | n |  | TRUE
41 | bus_LV_2155-3_0_4_node_30 | 0.4 | n |  | TRUE
42 | bus_LV_2155-3_0_4_node_44 | 0.4 | n |  | TRUE
43 | bus_LV_2155-3_0_4_node_45 | 0.4 | n |  | TRUE
44 | bus_LV_2155-3_0_4_node_46 | 0.4 | n |  | TRUE
45 | bus_LV_2155-3_0_4_node_47 | 0.4 | n |  | TRUE
46 | bus_LV_2155-3_0_4_node_48 | 0.4 | n |  | TRUE
47 | bus_LV_2155-3_0_4_node_49 | 0.4 | n |  | TRUE
48 | bus_LV_2155-3_0_4_node_27 | 0.4 | n |  | TRUE
49 | bus_LV_2155-3_0_4_node_28 | 0.4 | n |  | TRUE
50 | bus_LV_2155-3_0_4_node_29 | 0.4 | n |  | TRUE
51 | bus_LV_2155-3_0_4_node_33 | 0.4 | n |  | TRUE
52 | bus_LV_2155-3_0_4_node_39 | 0.4 | n |  | TRUE
53 | bus_LV_2155-3_0_4_node_31 | 0.4 | n |  | TRUE
54 | bus_LV_2155-3_0_4_node_36 | 0.4 | n |  | TRUE
55 | bus_LV_2155-3_0_4_node_41 | 0.4 | n |  | TRUE
56 | bus_LV_2155-3_0_4_node_38 | 0.4 | n |  | TRUE
57 | bus_LV_2155-3_0_4_node_40 | 0.4 | n |  | TRUE
58 | bus_LV_2155-3_0_4_node_42 | 0.4 | n |  | TRUE
59 | bus_LV_2155-3_0_4_node_53 | 0.4 | n |  | TRUE
60 | bus_LV_2155-3_0_4_node_51 | 0.4 | n |  | TRUE
61 | bus_LV_2155-3_0_4_node_52 | 0.4 | n |  | TRUE
62 | bus_LV_2155-3_0_4_node_54 | 0.4 | n |  | TRUE
63 | bus_LV_2155-3_0_4_node_92 | 0.4 | n |  | TRUE
64 | bus_LV_2155-3_0_4_node_90 | 0.4 | n |  | TRUE
65 | bus_LV_2155-3_0_4_node_86 | 0.4 | n |  | TRUE
66 | bus_LV_2155-3_0_4_node_87 | 0.4 | n |  | TRUE
67 | bus_LV_2155-3_0_4_node_82 | 0.4 | n |  | TRUE
68 | bus_LV_2155-3_0_4_node_88 | 0.4 | n |  | TRUE
69 | bus_LV_2155-3_0_4_node_91 | 0.4 | n |  | TRUE
70 | bus_LV_2155-3_0_4_node_34 | 0.4 | n |  | TRUE
71 | bus_LV_2155-3_0_4_node_81 | 0.4 | n |  | TRUE
72 | bus_LV_2155-3_0_4_node_85 | 0.4 | n |  | TRUE
73 | bus_LV_2155-3_0_4_node_80 | 0.4 | n |  | TRUE
74 | bus_LV_2155-3_0_4_node_79 | 0.4 | n |  | TRUE
75 | bus_LV_2155-3_0_4_node_57 | 0.4 | n |  | TRUE
76 | bus_LV_2155-3_0_4_node_58 | 0.4 | n |  | TRUE
77 | bus_LV_2155-3_0_4_node_59 | 0.4 | n |  | TRUE
78 | bus_LV_2155-3_0_4_node_60 | 0.4 | n |  | TRUE
79 | bus_LV_2155-3_0_4_node_61 | 0.4 | n |  | TRUE
80 | bus_LV_2155-3_0_4_node_62 | 0.4 | n |  | TRUE
81 | bus_LV_2155-3_0_4_node_63 | 0.4 | n |  | TRUE
82 | bus_LV_2155-3_0_4_node_64 | 0.4 | n |  | TRUE
83 | bus_LV_2155-3_0_4_node_65 | 0.4 | n |  | TRUE
84 | bus_LV_2155-3_0_4_node_66 | 0.4 | n |  | TRUE
85 | bus_LV_2155-3_0_4_node_67 | 0.4 | n |  | TRUE
86 | bus_LV_2155-3_0_4_node_68 | 0.4 | n |  | TRUE
87 | bus_LV_2155-3_0_4_node_69 | 0.4 | n |  | TRUE
88 | bus_LV_2155-3_0_4_node_70 | 0.4 | n |  | TRUE
89 | bus_LV_2155-3_0_4_node_71 | 0.4 | n |  | TRUE
90 | bus_LV_2155-3_0_4_node_72 | 0.4 | n |  | TRUE
91 | bus_MV_31_0_node_36 | 20 | n |  | TRUE

## load
| name | bus | p_mw | q_mvar | const_z_percent | const_i_percent | sn_mva | scaling | in_service | type
0 | LV_2155-3_0_4_load_0 | 0 | 0.0083406 | 0.0020904 | 0 | 0 |  | 1 | TRUE | wye
1 | LV_2155-3_0_4_load_1 | 1 | 0.0018445 | 0.00046227 | 0 | 0 |  | 1 | TRUE | wye
2 | LV_2155-3_0_4_load_3 | 3 | 0.00091508 | 0.00022934 | 0 | 0 |  | 1 | TRUE | wye
3 | LV_2155-3_0_4_load_78 | 5 | 0.002147 | 0.00053808 | 0 | 0 |  | 1 | TRUE | wye
4 | LV_2155-3_0_4_load_83 | 6 | 0.0008435 | 0.0002114 | 0 | 0 |  | 1 | TRUE | wye
5 | LV_2155-3_0_4_load_7 | 8 | 0.0012577 | 0.0003152 | 0 | 0 |  | 1 | TRUE | wye
6 | LV_2155-3_0_4_load_12 | 10 | 0.0053769 | 0.0013476 | 0 | 0 |  | 1 | TRUE | wye
7 | LV_2155-3_0_4_load_37 | 11 | 0.013641 | 0.0034188 | 0 | 0 |  | 1 | TRUE | wye
8 | LV_2155-3_0_4_load_6 | 12 | 0.011514 | 0.0028858 | 0 | 0 |  | 1 | TRUE | wye
9 | LV_2155-3_0_4_load_75 | 13 | 0.0098175 | 0.0024605 | 0 | 0 |  | 1 | TRUE | wye
10 | LV_2155-3_0_4_load_76 | 14 | 0.0042258 | 0.0010591 | 0 | 0 |  | 1 | TRUE | wye
11 | LV_2155-3_0_4_load_10 | 16 | 0.0015314 | 0.00038379 | 0 | 0 |  | 1 | TRUE | wye
12 | LV_2155-3_0_4_load_35 | 17 | 0.0012283 | 0.00030784 | 0 | 0 |  | 1 | TRUE | wye
13 | LV_2155-3_0_4_load_84 | 18 | 0.0022948 | 0.00057513 | 0 | 0 |  | 1 | TRUE | wye
14 | LV_2155-3_0_4_load_8 | 19 | 0.007006 | 0.0017559 | 0 | 0 |  | 1 | TRUE | wye
15 | LV_2155-3_0_4_load_9 | 20 | 0.023749 | 0.0059522 | 0 | 0 |  | 1 | TRUE | wye
16 | LV_2155-3_0_4_load_73 | 21 | 0.0017032 | 0.00042685 | 0 | 0 |  | 1 | TRUE | wye
17 | LV_2155-3_0_4_load_55 | 22 | 0.0031259 | 0.00078343 | 0 | 0 |  | 1 | TRUE | wye
18 | LV_2155-3_0_4_load_56 | 23 | 0.0225 | 0.0056389 | 0 | 0 |  | 1 | TRUE | wye
19 | LV_2155-3_0_4_load_11 | 24 | 0.00051784 | 0.00012978 | 0 | 0 |  | 1 | TRUE | wye
20 | LV_2155-3_0_4_load_13 | 25 | 0.00051243 | 0.00012843 | 0 | 0 |  | 1 | TRUE | wye
21 | LV_2155-3_0_4_load_14 | 26 | 0.00033539 | 8.4057e-05 | 0 | 0 |  | 1 | TRUE | wye
22 | LV_2155-3_0_4_load_15 | 27 | 0.0044736 | 0.0011212 | 0 | 0 |  | 1 | TRUE | wye
23 | LV_2155-3_0_4_load_16 | 28 | 0.017788 | 0.004458 | 0 | 0 |  | 1 | TRUE | wye
24 | LV_2155-3_0_4_load_17 | 29 | 0.060686 | 0.015209 | 0 | 0 |  | 1 | TRUE | wye
25 | LV_2155-3_0_4_load_18 | 30 | 0.021536 | 0.0053976 | 0 | 0 |  | 1 | TRUE | wye
26 | LV_2155-3_0_4_load_20 | 32 | 0.030259 | 0.0075837 | 0 | 0 |  | 1 | TRUE | wye
27 | LV_2155-3_0_4_load_21 | 33 | 0.0041489 | 0.0010398 | 0 | 0 |  | 1 | TRUE | wye
28 | LV_2155-3_0_4_load_23 | 35 | 0.018664 | 0.0046777 | 0 | 0 |  | 1 | TRUE | wye
29 | LV_2155-3_0_4_load_24 | 36 | 0.0057471 | 0.0014404 | 0 | 0 |  | 1 | TRUE | wye
30 | LV_2155-3_0_4_load_25 | 37 | 0.0076998 | 0.0019297 | 0 | 0 |  | 1 | TRUE | wye
31 | LV_2155-3_0_4_load_26 | 38 | 0.0010181 | 0.00025516 | 0 | 0 |  | 1 | TRUE | wye
32 | LV_2155-3_0_4_load_43 | 40 | 0.003758 | 0.00094183 | 0 | 0 |  | 1 | TRUE | wye
33 | LV_2155-3_0_4_load_44 | 42 | 0.0016636 | 0.00041693 | 0 | 0 |  | 1 | TRUE | wye
34 | LV_2155-3_0_4_load_45 | 43 | 0.0042388 | 0.0010623 | 0 | 0 |  | 1 | TRUE | wye
35 | LV_2155-3_0_4_load_46 | 44 | 0.0023367 | 0.00058564 | 0 | 0 |  | 1 | TRUE | wye
36 | LV_2155-3_0_4_load_47 | 45 | 0.00069311 | 0.00017371 | 0 | 0 |  | 1 | TRUE | wye
37 | LV_2155-3_0_4_load_48 | 46 | 0.0018243 | 0.00045722 | 0 | 0 |  | 1 | TRUE | wye
38 | LV_2155-3_0_4_load_49 | 47 | 0.0017138 | 0.00042953 | 0 | 0 |  | 1 | TRUE | wye
39 | LV_2155-3_0_4_load_27 | 48 | 0.0031391 | 0.00078674 | 0 | 0 |  | 1 | TRUE | wye
40 | LV_2155-3_0_4_load_28 | 49 | 0.0073155 | 0.0018334 | 0 | 0 |  | 1 | TRUE | wye
41 | LV_2155-3_0_4_load_33 | 51 | 0.010027 | 0.0025129 | 0 | 0 |  | 1 | TRUE | wye
42 | LV_2155-3_0_4_load_39 | 52 | 0.0077274 | 0.0019367 | 0 | 0 |  | 1 | TRUE | wye
43 | LV_2155-3_0_4_load_31 | 53 | 0.0012049 | 0.00030198 | 0 | 0 |  | 1 | TRUE | wye
44 | LV_2155-3_0_4_load_36 | 54 | 0.0020318 | 0.00050922 | 0 | 0 |  | 1 | TRUE | wye
45 | LV_2155-3_0_4_load_41 | 55 | 0.0018495 | 0.00046352 | 0 | 0 |  | 1 | TRUE | wye
46 | LV_2155-3_0_4_load_38 | 56 | 0.0023758 | 0.00059544 | 0 | 0 |  | 1 | TRUE | wye
47 | LV_2155-3_0_4_load_42 | 58 | 0.0028836 | 0.00072269 | 0 | 0 |  | 1 | TRUE | wye
48 | LV_2155-3_0_4_load_51 | 60 | 0.0015158 | 0.00037989 | 0 | 0 |  | 1 | TRUE | wye
49 | LV_2155-3_0_4_load_54 | 62 | 0.0018343 | 0.00045973 | 0 | 0 |  | 1 | TRUE | wye
50 | LV_2155-3_0_4_load_92 | 63 | 0.0012052 | 0.00030204 | 0 | 0 |  | 1 | TRUE | wye
51 | LV_2155-3_0_4_load_90 | 64 | 0.0017398 | 0.00043604 | 0 | 0 |  | 1 | TRUE | wye
52 | LV_2155-3_0_4_load_86 | 65 | 0.00089435 | 0.00022415 | 0 | 0 |  | 1 | TRUE | wye
53 | LV_2155-3_0_4_load_87 | 66 | 0.0045306 | 0.0011355 | 0 | 0 |  | 1 | TRUE | wye
54 | LV_2155-3_0_4_load_82 | 67 | 0.0011057 | 0.00027712 | 0 | 0 |  | 1 | TRUE | wye
55 | LV_2155-3_0_4_load_88 | 68 | 0.0052497 | 0.0013157 | 0 | 0 |  | 1 | TRUE | wye
56 | LV_2155-3_0_4_load_91 | 69 | 0.0013328 | 0.00033404 | 0 | 0 |  | 1 | TRUE | wye
57 | LV_2155-3_0_4_load_34 | 70 | 0.01579 | 0.0039574 | 0 | 0 |  | 1 | TRUE | wye
58 | LV_2155-3_0_4_load_80 | 73 | 0.0020912 | 0.0005241 | 0 | 0 |  | 1 | TRUE | wye
59 | LV_2155-3_0_4_load_79 | 74 | 0.005689 | 0.0014258 | 0 | 0 |  | 1 | TRUE | wye
60 | LV_2155-3_0_4_load_57 | 75 | 0.0005734 | 0.00014371 | 0 | 0 |  | 1 | TRUE | wye
61 | LV_2155-3_0_4_load_58 | 76 | 0.0051492 | 0.0012905 | 0 | 0 |  | 1 | TRUE | wye
62 | LV_2155-3_0_4_load_59 | 77 | 0.0018662 | 0.00046771 | 0 | 0 |  | 1 | TRUE | wye
63 | LV_2155-3_0_4_load_60 | 78 | 0.0022509 | 0.00056413 | 0 | 0 |  | 1 | TRUE | wye
64 | LV_2155-3_0_4_load_61 | 79 | 0.0041922 | 0.0010507 | 0 | 0 |  | 1 | TRUE | wye
65 | LV_2155-3_0_4_load_62 | 80 | 0.0017574 | 0.00044044 | 0 | 0 |  | 1 | TRUE | wye
66 | LV_2155-3_0_4_load_63 | 81 | 0.0097165 | 0.0024352 | 0 | 0 |  | 1 | TRUE | wye
67 | LV_2155-3_0_4_load_64 | 82 | 0.005641 | 0.0014138 | 0 | 0 |  | 1 | TRUE | wye
68 | LV_2155-3_0_4_load_65 | 83 | 0.0015979 | 0.00040047 | 0 | 0 |  | 1 | TRUE | wye
69 | LV_2155-3_0_4_load_66 | 84 | 0.0015072 | 0.00037773 | 0 | 0 |  | 1 | TRUE | wye
70 | LV_2155-3_0_4_load_67 | 85 | 0.0044845 | 0.0011239 | 0 | 0 |  | 1 | TRUE | wye
71 | LV_2155-3_0_4_load_68 | 86 | 0.00048124 | 0.00012061 | 0 | 0 |  | 1 | TRUE | wye
72 | LV_2155-3_0_4_load_69 | 87 | 0.0035562 | 0.00089128 | 0 | 0 |  | 1 | TRUE | wye
73 | LV_2155-3_0_4_load_70 | 88 | 0.0018476 | 0.00046305 | 0 | 0 |  | 1 | TRUE | wye
74 | LV_2155-3_0_4_load_71 | 89 | 0.0029415 | 0.0007372 | 0 | 0 |  | 1 | TRUE | wye
75 | LV_2155-3_0_4_load_72 | 90 | 0.004487 | 0.0011245 | 0 | 0 |  | 1 | TRUE | wye

## ext_grid
| name | bus | vm_pu | va_degree | slack_weight | in_service
0 |  | 24 | 1 | 0 | 1 | TRUE

## line
| name | std_type | from_bus | to_bus | length_km | r_ohm_per_km | x_ohm_per_km | c_nf_per_km | g_us_per_km | max_i_ka | df | parallel | type | in_service
0 | LV_2155-3_0_4_line_0 |  | 0 | 1 | 0.0026788 | 0.125 | 0.08 | 261 | 0 | 0.364 | 1 | 2 | cs | TRUE
1 | LV_2155-3_0_4_line_1 |  | 0 | 2 | 0.024957 | 0.125 | 0.08 | 261 | 0 | 0.364 | 1 | 2 | cs | TRUE
2 | LV_2155-3_0_4_line_2 |  | 1 | 3 | 0.021224 | 0.125 | 0.08 | 261 | 0 | 0.364 | 1 | 2 | cs | TRUE
3 | LV_2155-3_0_4_line_3 |  | 2 | 4 | 0.011068 | 0.125 | 0.08 | 261 | 0 | 0.364 | 1 | 2 | cs | TRUE
4 | LV_2155-3_0_4_line_4 |  | 3 | 8 | 0.011834 | 0.125 | 0.08 | 261 | 0 | 0.364 | 1 | 1 | cs | TRUE
5 | LV_2155-3_0_4_line_5 |  | 3 | 7 | 0.08835 | 0.125 | 0.08 | 261 | 0 | 0.364 | 1 | 1 | cs | TRUE
6 | LV_2155-3_0_4_line_6 |  | 4 | 9 | 0.011066 | 0.125 | 0.08 | 261 | 0 | 0.364 | 1 | 1 | cs | TRUE
7 | LV_2155-3_0_4_line_7 |  | 4 | 10 | 0.017348 | 0.125 | 0.08 | 261 | 0 | 0.364 | 1 | 2 | cs | TRUE
8 | LV_2155-3_0_4_line_8 |  | 5 | 6 | 0.017069 | 0.125 | 0.08 | 261 | 0 | 0.364 | 1 | 1 | cs | TRUE
9 | LV_2155-3_0_4_line_9 |  | 5 | 7 | 0.025986 | 0.125 | 0.08 | 261 | 0 | 0.364 | 1 | 1 | cs | TRUE
10 | LV_2155-3_0_4_line_10 |  | 6 | 18 | 0.019536 | 0.125 | 0.08 | 261 | 0 | 0.364 | 1 | 1 | cs | TRUE
11 | LV_2155-3_0_4_line_11 |  | 7 | 14 | 0.0030006 | 0.125 | 0.08 | 261 | 0 | 0.364 | 1 | 1 | cs | TRUE
12 | LV_2155-3_0_4_line_12 |  | 8 | 12 | 0.016915 | 0.125 | 0.08 | 261 | 0 | 0.364 | 1 | 1 | cs | TRUE
13 | LV_2155-3_0_4_line_13 |  | 9 | 11 | 0.016644 | 0.125 | 0.08 | 261 | 0 | 0.364 | 1 | 1 | cs | TRUE
14 | LV_2155-3_0_4_line_14 |  | 10 | 16 | 0.00016165 | 0.125 | 0.08 | 261 | 0 | 0.364 | 1 | 2 | cs | TRUE
15 | LV_2155-3_0_4_line_15 |  | 11 | 17 | 0.0079481 | 0.125 | 0.08 | 261 | 0 | 0.364 | 1 | 1 | cs | TRUE
16 | LV_2155-3_0_4_line_16 |  | 12 | 19 | 0.0091521 | 0.125 | 0.08 | 261 | 0 | 0.364 | 1 | 1 | cs | TRUE
17 | LV_2155-3_0_4_line_17 |  | 13 | 14 | 0.0059052 | 0.125 | 0.08 | 261 | 0 | 0.364 | 1 | 1 | cs | TRUE
18 | LV_2155-3_0_4_line_18 |  | 13 | 15 | 0.031021 | 0.125 | 0.08 | 261 | 0 | 0.364 | 1 | 1 | cs | TRUE
19 | LV_2155-3_0_4_line_19 |  | 15 | 21 | 0.017288 | 0.125 | 0.08 | 261 | 0 | 0.364 | 1 | 1 | cs | TRUE
20 | LV_2155-3_0_4_line_20 |  | 16 | 24 | 0.019532 | 0.125 | 0.08 | 261 | 0 | 0.364 | 1 | 2 | cs | TRUE
21 | LV_2155-3_0_4_line_21 |  | 17 | 70 | 0.02559 | 0.125 | 0.08 | 261 | 0 | 0.364 | 1 | 1 | cs | TRUE
22 | LV_2155-3_0_4_line_22 |  | 18 | 72 | 0.023317 | 0.125 | 0.08 | 261 | 0 | 0.364 | 1 | 1 | cs | TRUE
23 | LV_2155-3_0_4_line_23 |  | 19 | 20 | 0.01449 | 0.125 | 0.08 | 261 | 0 | 0.364 | 1 | 1 | cs | TRUE
24 | LV_2155-3_0_4_line_24 |  | 20 | 22 | 0.0077391 | 0.125 | 0.08 | 261 | 0 | 0.364 | 1 | 1 | cs | TRUE
25 | LV_2155-3_0_4_line_25 |  | 22 | 23 | 0.010173 | 0.125 | 0.08 | 261 | 0 | 0.364 | 1 | 1 | cs | TRUE
26 | LV_2155-3_0_4_line_26 |  | 23 | 75 | 0.015952 | 0.125 | 0.08 | 261 | 0 | 0.364 | 1 | 1 | cs | TRUE
27 | LV_2155-3_0_4_line_27 |  | 24 | 25 | 0.0026257 | 0.125 | 0.08 | 261 | 0 | 0.364 | 1 | 2 | cs | TRUE
28 | LV_2155-3_0_4_line_28 |  | 25 | 26 | 0.0028808 | 0.125 | 0.08 | 261 | 0 | 0.364 | 1 | 2 | cs | TRUE
29 | LV_2155-3_0_4_line_29 |  | 26 | 27 | 0.014491 | 0.125 | 0.08 | 261 | 0 | 0.364 | 1 | 2 | cs | TRUE
30 | LV_2155-3_0_4_line_30 |  | 27 | 28 | 0.0028887 | 0.125 | 0.08 | 261 | 0 | 0.364 | 1 | 2 | cs | TRUE
31 | LV_2155-3_0_4_line_31 |  | 28 | 29 | 0.030802 | 0.125 | 0.08 | 261 | 0 | 0.364 | 1 | 2 | cs | TRUE
32 | LV_2155-3_0_4_line_32 |  | 29 | 30 | 0.0023383 | 0.125 | 0.08 | 261 | 0 | 0.364 | 1 | 1 | cs | TRUE
33 | LV_2155-3_0_4_line_33 |  | 30 | 31 | 0.019131 | 0.125 | 0.08 | 261 | 0 | 0.364 | 1 | 1 | cs | TRUE
34 | LV_2155-3_0_4_line_34 |  | 31 | 32 | 0.015926 | 0.125 | 0.08 | 261 | 0 | 0.364 | 1 | 1 | cs | TRUE
35 | LV_2155-3_0_4_line_35 |  | 31 | 33 | 0.027682 | 0.125 | 0.08 | 261 | 0 | 0.364 | 1 | 1 | cs | TRUE
36 | LV_2155-3_0_4_line_36 |  | 33 | 34 | 0.023735 | 0.125 | 0.08 | 261 | 0 | 0.364 | 1 | 1 | cs | TRUE
37 | LV_2155-3_0_4_line_37 |  | 34 | 35 | 0.021124 | 0.125 | 0.08 | 261 | 0 | 0.364 | 1 | 1 | cs | TRUE
38 | LV_2155-3_0_4_line_38 |  | 35 | 36 | 0.014607 | 0.125 | 0.08 | 261 | 0 | 0.364 | 1 | 1 | cs | TRUE
39 | LV_2155-3_0_4_line_39 |  | 36 | 37 | 0.025512 | 0.125 | 0.08 | 261 | 0 | 0.364 | 1 | 1 | cs | TRUE
40 | LV_2155-3_0_4_line_40 |  | 37 | 38 | 0.0058557 | 0.125 | 0.08 | 261 | 0 | 0.364 | 1 | 1 | cs | TRUE
41 | LV_2155-3_0_4_line_41 |  | 39 | 40 | 0.015898 | 0.125 | 0.08 | 261 | 0 | 0.364 | 1 | 1 | cs | TRUE
42 | LV_2155-3_0_4_line_42 |  | 39 | 41 | 0.013936 | 0.125 | 0.08 | 261 | 0 | 0.364 | 1 | 1 | cs | TRUE
43 | LV_2155-3_0_4_line_43 |  | 40 | 42 | 0.024068 | 0.125 | 0.08 | 261 | 0 | 0.364 | 1 | 1 | cs | TRUE
44 | LV_2155-3_0_4_line_44 |  | 41 | 53 | 0.02254 | 0.125 | 0.08 | 261 | 0 | 0.364 | 1 | 1 | cs | TRUE
45 | LV_2155-3_0_4_line_45 |  | 42 | 43 | 0.0098512 | 0.125 | 0.08 | 261 | 0 | 0.364 | 1 | 1 | cs | TRUE
46 | LV_2155-3_0_4_line_46 |  | 43 | 44 | 0.014734 | 0.125 | 0.08 | 261 | 0 | 0.364 | 1 | 1 | cs | TRUE
47 | LV_2155-3_0_4_line_47 |  | 44 | 45 | 0.015927 | 0.125 | 0.08 | 261 | 0 | 0.364 | 1 | 1 | cs | TRUE
48 | LV_2155-3_0_4_line_48 |  | 45 | 46 | 0.010293 | 0.125 | 0.08 | 261 | 0 | 0.364 | 1 | 1 | cs | TRUE
49 | LV_2155-3_0_4_line_49 |  | 46 | 47 | 0.01293 | 0.125 | 0.08 | 261 | 0 | 0.364 | 1 | 1 | cs | TRUE
50 | LV_2155-3_0_4_line_50 |  | 48 | 49 | 0.021499 | 0.125 | 0.08 | 261 | 0 | 0.364 | 1 | 1 | cs | TRUE
51 | LV_2155-3_0_4_line_51 |  | 49 | 50 | 0.021399 | 0.125 | 0.08 | 261 | 0 | 0.364 | 1 | 1 | cs | TRUE
52 | LV_2155-3_0_4_line_52 |  | 50 | 51 | 0.0086751 | 0.125 | 0.08 | 261 | 0 | 0.364 | 1 | 1 | cs | TRUE
53 | LV_2155-3_0_4_line_53 |  | 50 | 52 | 0.042809 | 0.125 | 0.08 | 261 | 0 | 0.364 | 1 | 1 | cs | TRUE
54 | LV_2155-3_0_4_line_54 |  | 51 | 54 | 0.022302 | 0.125 | 0.08 | 261 | 0 | 0.364 | 1 | 1 | cs | TRUE
55 | LV_2155-3_0_4_line_55 |  | 52 | 56 | 0.017052 | 0.125 | 0.08 | 261 | 0 | 0.364 | 1 | 1 | cs | TRUE
56 | LV_2155-3_0_4_line_56 |  | 53 | 55 | 0.0020768 | 0.125 | 0.08 | 261 | 0 | 0.364 | 1 | 1 | cs | TRUE
57 | LV_2155-3_0_4_line_57 |  | 54 | 70 | 0.0020814 | 0.125 | 0.08 | 261 | 0 | 0.364 | 1 | 1 | cs | TRUE
58 | LV_2155-3_0_4_line_58 |  | 55 | 57 | 0.014129 | 0.125 | 0.08 | 261 | 0 | 0.364 | 1 | 1 | cs | TRUE
59 | LV_2155-3_0_4_line_59 |  | 56 | 57 | 0.0063627 | 0.125 | 0.08 | 261 | 0 | 0.364 | 1 | 1 | cs | TRUE
60 | LV_2155-3_0_4_line_60 |  | 57 | 58 | 0.01484 | 0.125 | 0.08 | 261 | 0 | 0.364 | 1 | 1 | cs | TRUE
61 | LV_2155-3_0_4_line_61 |  | 58 | 59 | 0.034139 | 0.125 | 0.08 | 261 | 0 | 0.364 | 1 | 1 | cs | TRUE
62 | LV_2155-3_0_4_line_62 |  | 59 | 63 | 0.027158 | 0.125 | 0.08 | 261 | 0 | 0.364 | 1 | 1 | cs | TRUE
63 | LV_2155-3_0_4_line_63 |  | 59 | 61 | 0.039024 | 0.125 | 0.08 | 261 | 0 | 0.364 | 1 | 1 | cs | TRUE
64 | LV_2155-3_0_4_line_64 |  | 60 | 61 | 0.01041 | 0.125 | 0.08 | 261 | 0 | 0.364 | 1 | 1 | cs | TRUE
65 | LV_2155-3_0_4_line_65 |  | 61 | 62 | 0.0090408 | 0.125 | 0.08 | 261 | 0 | 0.364 | 1 | 1 | cs | TRUE
66 | LV_2155-3_0_4_line_66 |  | 62 | 64 | 0.018187 | 0.125 | 0.08 | 261 | 0 | 0.364 | 1 | 1 | cs | TRUE
67 | LV_2155-3_0_4_line_67 |  | 63 | 69 | 0.0015732 | 0.125 | 0.08 | 261 | 0 | 0.364 | 1 | 1 | cs | TRUE
68 | LV_2155-3_0_4_line_68 |  | 65 | 66 | 0.04721 | 0.125 | 0.08 | 261 | 0 | 0.364 | 1 | 1 | cs | TRUE
69 | LV_2155-3_0_4_line_69 |  | 65 | 67 | 0.01782 | 0.125 | 0.08 | 261 | 0 | 0.364 | 1 | 1 | cs | TRUE
70 | LV_2155-3_0_4_line_70 |  | 66 | 68 | 0.065728 | 0.125 | 0.08 | 261 | 0 | 0.364 | 1 | 1 | cs | TRUE
71 | LV_2155-3_0_4_line_71 |  | 67 | 71 | 0.021719 | 0.125 | 0.08 | 261 | 0 | 0.364 | 1 | 1 | cs | TRUE
72 | LV_2155-3_0_4_line_72 |  | 71 | 74 | 0.0071842 | 0.125 | 0.08 | 261 | 0 | 0.364 | 1 | 1 | cs | TRUE
73 | LV_2155-3_0_4_line_73 |  | 72 | 73 | 0.044632 | 0.125 | 0.08 | 261 | 0 | 0.364 | 1 | 1 | cs | TRUE
74 | LV_2155-3_0_4_line_74 |  | 73 | 74 | 0.0061543 | 0.125 | 0.08 | 261 | 0 | 0.364 | 1 | 1 | cs | TRUE
75 | LV_2155-3_0_4_line_75 |  | 75 | 76 | 0.017364 | 0.125 | 0.08 | 261 | 0 | 0.364 | 1 | 1 | cs | TRUE
76 | LV_2155-3_0_4_line_76 |  | 76 | 77 | 0.024743 | 0.125 | 0.08 | 261 | 0 | 0.364 | 1 | 1 | cs | TRUE
77 | LV_2155-3_0_4_line_77 |  | 77 | 78 | 0.001996 | 0.125 | 0.08 | 261 | 0 | 0.364 | 1 | 1 | cs | TRUE
78 | LV_2155-3_0_4_line_78 |  | 78 | 79 | 0.024189 | 0.125 | 0.08 | 261 | 0 | 0.364 | 1 | 1 | cs | TRUE
79 | LV_2155-3_0_4_line_79 |  | 79 | 80 | 0.021242 | 0.125 | 0.08 | 261 | 0 | 0.364 | 1 | 1 | cs | TRUE
80 | LV_2155-3_0_4_line_80 |  | 80 | 81 | 0.019998 | 0.125 | 0.08 | 261 | 0 | 0.364 | 1 | 1 | cs | TRUE
81 | LV_2155-3_0_4_line_81 |  | 81 | 82 | 0.027646 | 0.125 | 0.08 | 261 | 0 | 0.364 | 1 | 1 | cs | TRUE
82 | LV_2155-3_0_4_line_82 |  | 82 | 83 | 0.021335 | 0.125 | 0.08 | 261 | 0 | 0.364 | 1 | 1 | cs | TRUE
83 | LV_2155-3_0_4_line_83 |  | 83 | 84 | 1.8081e-05 | 0.125 | 0.08 | 261 | 0 | 0.364 | 1 | 1 | cs | TRUE
84 | LV_2155-3_0_4_line_84 |  | 84 | 85 | 0.029005 | 0.125 | 0.08 | 261 | 0 | 0.364 | 1 | 1 | cs | TRUE
85 | LV_2155-3_0_4_line_85 |  | 85 | 86 | 0.0087836 | 0.125 | 0.08 | 261 | 0 | 0.364 | 1 | 1 | cs | TRUE
86 | LV_2155-3_0_4_line_86 |  | 86 | 87 | 0.03084 | 0.125 | 0.08 | 261 | 0 | 0.364 | 1 | 1 | cs | TRUE
87 | LV_2155-3_0_4_line_87 |  | 87 | 88 | 0.0072885 | 0.125 | 0.08 | 261 | 0 | 0.364 | 1 | 1 | cs | TRUE
88 | LV_2155-3_0_4_line_88 |  | 88 | 89 | 0.025413 | 0.125 | 0.08 | 261 | 0 | 0.364 | 1 | 1 | cs | TRUE
89 | LV_2155-3_0_4_line_89 |  | 89 | 90 | 0.025216 | 0.125 | 0.08 | 261 | 0 | 0.364 | 1 | 1 | cs | TRUE

## trafo
| name | std_type | hv_bus | lv_bus | sn_mva | vn_hv_kv | vn_lv_kv | vk_percent | vkr_percent | pfe_kw | i0_percent | shift_degree | tap_side | tap_neutral | tap_min | tap_max | tap_step_percent | tap_step_degree | tap_pos | tap_phase_shifter | parallel | df | in_service
0 | LV_2155-3_0_4_trafo_11 | 0.63 MVA 20/0.4 kV | 91 | 24 | 0.63 | 20 | 0.4 | 6 | 1.206 | 1.65 | 0.2619 | 150 | hv | 0 | -2 | 2 | 2.5 | 0 | 0 | FALSE | 1 | 1 | TRUE

## line_geodata
| x0 | y0 | x1 | y1 | x2 | y2 | x3 | y3 | x4 | y4 | x5 | y5 | x6 | y6
0 | 2565607.6046 | 1163364.9892 | 2565609.711 | 1163366.6443
1 | 2565587.4093 | 1163350.3631 | 2565597.2662 | 1163356.8654 | 2565607.6046 | 1163364.9892
2 | 2565626.0186 | 1163380.22 | 2565615.7632 | 1163371.4001 | 2565609.711 | 1163366.6443
3 | 2565587.4093 | 1163350.3631 | 2565588.4516 | 1163347.8002 | 2565588.428 | 1163345.0323 | 2565587.3487 | 1163342.4816 | 2565585.369 | 1163340.5475
4 | 2565626.0186 | 1163380.22 | 2565634.9906 | 1163387.9364
5 | 2565626.0186 | 1163380.22 | 2565565.6467 | 1163444.7252
6 | 2565575.5228 | 1163342.5718 | 2565577.4647 | 1163340.6041 | 2565580.0244 | 1163339.5222 | 2565582.7971 | 1163339.5062 | 2565585.369 | 1163340.5475
7 | 2565585.369 | 1163340.5475 | 2565586.4552 | 1163337.6176 | 2565590.8876 | 1163324.1026
8 | 2565541.5679 | 1163437.1241 | 2565532.0317 | 1163431.8229 | 2565526.2197 | 1163429.7867
9 | 2565565.6467 | 1163444.7252 | 2565557.7288 | 1163445.0709 | 2565552.5174 | 1163443.211 | 2565541.5679 | 1163437.1241
10 | 2565526.2197 | 1163429.7867 | 2565522.791 | 1163428.5855 | 2565507.3183 | 1163424.9106
11 | 2565565.6467 | 1163444.7252 | 2565566.112 | 1163447.6895
12 | 2565648.6716 | 1163397.8082 | 2565647.5993 | 1163397.2864 | 2565639.5948 | 1163391.8961 | 2565634.9906 | 1163387.9364
13 | 2565575.5228 | 1163342.5718 | 2565566.9831 | 1163337.3848 | 2565561.1251 | 1163334.2316
14 | 2565590.938 | 1163323.949 | 2565590.8876 | 1163324.1026
15 | 2565554.1264 | 1163330.4644 | 2565561.1251 | 1163334.2316
16 | 2565648.6716 | 1163397.8082 | 2565656.9009 | 1163401.8132
17 | 2565566.112 | 1163447.6895 | 2565567.0222 | 1163453.4885 | 2565567.0272 | 1163453.5234
18 | 2565571.4039 | 1163484.2346 | 2565567.0272 | 1163453.5234
19 | 2565571.4039 | 1163484.2346 | 2565576.9501 | 1163484.3806 | 2565580.7979 | 1163484.8476 | 2565582.9985 | 1163485.2685 | 2565585.3311 | 1163485.9889 | 2565586.8833 | 1163486.8582 | 2565588.0057 | 1163487.6992
20 | 2565590.938 | 1163323.949 | 2565597.0247 | 1163305.3896
21 | 2565531.567 | 1163318.3879 | 2565532.5308 | 1163318.84 | 2565554.1264 | 1163330.4644
22 | 2565484.6328 | 1163419.5226 | 2565507.3183 | 1163424.9106
23 | 2565670.8969 | 1163405.4949 | 2565667.6652 | 1163404.9531 | 2565656.9009 | 1163401.8132 | 2565656.9009 | 1163401.8132
24 | 2565678.5295 | 1163406.7746 | 2565670.8969 | 1163405.4949
25 | 2565678.5295 | 1163406.7746 | 2565682.861 | 1163407.5008 | 2565688.6333 | 1163407.8146
26 | 2565688.6333 | 1163407.8146 | 2565696.9206 | 1163408.2651 | 2565704.571 | 1163408.4388
27 | 2565597.843 | 1163302.8946 | 2565597.0247 | 1163305.3896
28 | 2565597.843 | 1163302.8946 | 2565598.7407 | 1163300.1573
29 | 2565603.3994 | 1163286.4367 | 2565601.541 | 1163291.6186 | 2565598.7407 | 1163300.1573
30 | 2565603.3994 | 1163286.4367 | 2565604.3746 | 1163283.7176
31 | 2565604.3746 | 1163283.7176 | 2565606.5469 | 1163277.6605 | 2565611.7177 | 1163264.4019 | 2565615.9117 | 1163255.1743
32 | 2565616.8792 | 1163253.0455 | 2565615.9117 | 1163255.1743
33 | 2565624.7579 | 1163235.6123 | 2565621.7328 | 1163242.3665 | 2565616.8792 | 1163253.0455
34 | 2565624.7579 | 1163235.6123 | 2565630.9778 | 1163220.947
35 | 2565624.7579 | 1163235.6123 | 2565600.5745 | 1163222.1417
36 | 2565580.443 | 1163209.6867 | 2565585.783 | 1163213.9026 | 2565600.5745 | 1163222.1417
37 | 2565580.443 | 1163209.6867 | 2565567.0307 | 1163208.3519 | 2565559.3988 | 1163207.9018
38 | 2565544.8169 | 1163207.042 | 2565559.3988 | 1163207.9018
39 | 2565544.8169 | 1163207.042 | 2565540.7487 | 1163206.8021 | 2565519.4376 | 1163204.4885
40 | 2565513.6162 | 1163203.8566 | 2565519.4376 | 1163204.4885
41 | 2565433.9956 | 1163233.5747 | 2565418.6806 | 1163229.3077
42 | 2565433.9956 | 1163233.5747 | 2565436.1814 | 1163247.3358
43 | 2565418.6806 | 1163229.3077 | 2565395.4955 | 1163222.848
44 | 2565436.1814 | 1163247.3358 | 2565435.9411 | 1163261.4555 | 2565436.6154 | 1163269.847
45 | 2565386.0058 | 1163220.2039 | 2565395.4955 | 1163222.848
46 | 2565386.0058 | 1163220.2039 | 2565378.9176 | 1163218.2291 | 2565371.8419 | 1163216.1462
47 | 2565371.8419 | 1163216.1462 | 2565356.5634 | 1163211.6486
48 | 2565346.6891 | 1163208.7418 | 2565356.5634 | 1163211.6486
49 | 2565346.6891 | 1163208.7418 | 2565334.2852 | 1163205.0904
50 | 2565518.3223 | 1163265.6166 | 2565509.8118 | 1163285.3598
51 | 2565501.3454 | 1163305.0122 | 2565502.8873 | 1163301.4238 | 2565509.8118 | 1163285.3598
52 | 2565501.3454 | 1163305.0122 | 2565509.3629 | 1163308.3255
53 | 2565501.3454 | 1163305.0122 | 2565460.4469 | 1163292.3655
54 | 2565529.6826 | 1163317.5041 | 2565515.6724 | 1163310.9329 | 2565509.3629 | 1163308.3255
55 | 2565444.0366 | 1163287.7306 | 2565460.4469 | 1163292.3655
56 | 2565436.7817 | 1163271.9171 | 2565436.6154 | 1163269.847
57 | 2565531.567 | 1163318.3879 | 2565529.6826 | 1163317.5041
58 | 2565437.9134 | 1163286.0012 | 2565436.7817 | 1163271.9171
59 | 2565437.9134 | 1163286.0012 | 2565444.0366 | 1163287.7306
60 | 2565437.9134 | 1163286.0012 | 2565423.6328 | 1163281.965
61 | 2565390.7529 | 1163272.7776 | 2565410.7001 | 1163278.3097 | 2565423.6328 | 1163281.965
62 | 2565390.7529 | 1163272.7776 | 2565383.7474 | 1163299.0164
63 | 2565353.0526 | 1163262.301 | 2565390.7529 | 1163272.7776
64 | 2565353.0526 | 1163262.301 | 2565348.4418 | 1163261.027 | 2565343.0106 | 1163259.5586
65 | 2565353.0526 | 1163262.301 | 2565346.2353 | 1163268.239
66 | 2565332.5208 | 1163280.1844 | 2565346.2353 | 1163268.239
67 | 2565383.3416 | 1163300.5364 | 2565383.7474 | 1163299.0164
68 | 2565427.0325 | 1163463.1879 | 2565383.8893 | 1163482.3562
69 | 2565427.0325 | 1163463.1879 | 2565444.5063 | 1163466.6845
70 | 2565383.8893 | 1163482.3562 | 2565360.1674 | 1163421.058
71 | 2565465.8034 | 1163470.9462 | 2565444.5063 | 1163466.6845
72 | 2565465.8034 | 1163470.9462 | 2565472.685 | 1163468.8833
73 | 2565484.6328 | 1163419.5226 | 2565474.1329 | 1163462.9017
74 | 2565472.685 | 1163468.8833 | 2565474.1329 | 1163462.9017
75 | 2565721.9302 | 1163408.8327 | 2565704.571 | 1163408.4388
76 | 2565721.9302 | 1163408.8327 | 2565746.6663 | 1163409.394
77 | 2565746.6663 | 1163409.394 | 2565748.6618 | 1163409.4393
78 | 2565772.8407 | 1163409.4207 | 2565763.4368 | 1163409.7746 | 2565748.6618 | 1163409.4393
79 | 2565772.8407 | 1163409.4207 | 2565772.8407 | 1163409.4207 | 2565782.4696 | 1163408.2429 | 2565793.7398 | 1163405.7554
80 | 2565793.7398 | 1163405.7554 | 2565795.964 | 1163405.2644 | 2565805.175 | 1163401.988 | 2565812.5055 | 1163398.9281
81 | 2565812.5055 | 1163398.9281 | 2565814.0313 | 1163398.2911 | 2565825.1269 | 1163392.3804 | 2565836.449 | 1163385.1739
82 | 2565836.449 | 1163385.1739 | 2565837.0402 | 1163384.7975 | 2565854.7016 | 1163374.1285
83 | 2565854.7016 | 1163374.1285 | 2565854.717 | 1163374.1191
84 | 2565854.717 | 1163374.1191 | 2565862.9934 | 1163369.1195 | 2565880.146 | 1163360.195
85 | 2565888.7612 | 1163358.4837 | 2565880.146 | 1163360.195 | 2565880.146 | 1163360.195
86 | 2565888.7612 | 1163358.4837 | 2565899.0438 | 1163356.4412 | 2565919.2995 | 1163354.4138
87 | 2565926.5806 | 1163354.7422 | 2565919.2995 | 1163354.4138 | 2565919.2995 | 1163354.4138
88 | 2565926.5806 | 1163354.7422 | 2565937.6872 | 1163355.2431 | 2565951.9308 | 1163356.453
89 | 2565951.9308 | 1163356.453 | 2565954.1249 | 1163356.6393 | 2565977.0447 | 1163358.7205

## bus_geodata
| x | y | coords
0 | 2565607.6046 | 1163364.9892
1 | 2565609.711 | 1163366.6443
2 | 2565587.4093 | 1163350.3631
3 | 2565626.0186 | 1163380.22
4 | 2565585.3691 | 1163340.5475
5 | 2565541.5679 | 1163437.1241
6 | 2565526.2197 | 1163429.7867
7 | 2565565.6467 | 1163444.7252
8 | 2565634.9906 | 1163387.9364
9 | 2565575.5228 | 1163342.5718
10 | 2565590.8876 | 1163324.1026
11 | 2565561.1251 | 1163334.2316
12 | 2565648.6716 | 1163397.8082
13 | 2565567.0272 | 1163453.5234
14 | 2565566.112 | 1163447.6895
15 | 2565571.4039 | 1163484.2346
16 | 2565590.938 | 1163323.949
17 | 2565554.1264 | 1163330.4644
18 | 2565507.3183 | 1163424.9106
19 | 2565656.9009 | 1163401.8132
20 | 2565670.8969 | 1163405.4949
21 | 2565588.0057 | 1163487.6992
22 | 2565678.5295 | 1163406.7746
23 | 2565688.6333 | 1163407.8146
24 | 2565597.0247 | 1163305.3896
25 | 2565597.843 | 1163302.8946
26 | 2565598.7407 | 1163300.1573
27 | 2565603.3994 | 1163286.4367
28 | 2565604.3746 | 1163283.7176
29 | 2565615.9117 | 1163255.1743
30 | 2565616.8792 | 1163253.0455
31 | 2565624.7579 | 1163235.6123
32 | 2565630.9778 | 1163220.947
33 | 2565600.5745 | 1163222.1417
34 | 2565580.443 | 1163209.6867
35 | 2565559.3988 | 1163207.9018
36 | 2565544.8169 | 1163207.042
37 | 2565519.4376 | 1163204.4885
38 | 2565513.6162 | 1163203.8566
39 | 2565433.9956 | 1163233.5747
40 | 2565418.6806 | 1163229.3077
41 | 2565436.1814 | 1163247.3358
42 | 2565395.4955 | 1163222.848
43 | 2565386.0058 | 1163220.2039
44 | 2565371.8419 | 1163216.1462
45 | 2565356.5634 | 1163211.6486
46 | 2565346.6891 | 1163208.7418
47 | 2565334.2852 | 1163205.0904
48 | 2565518.3223 | 1163265.6167
49 | 2565509.8118 | 1163285.3598
50 | 2565501.3454 | 1163305.0122
51 | 2565509.3629 | 1163308.3255
52 | 2565460.4469 | 1163292.3655
53 | 2565436.6154 | 1163269.847
54 | 2565529.6826 | 1163317.5041
55 | 2565436.7817 | 1163271.9171
56 | 2565444.0366 | 1163287.7306
57 | 2565437.9134 | 1163286.0012
58 | 2565423.6328 | 1163281.965
59 | 2565390.7529 | 1163272.7776
60 | 2565343.0106 | 1163259.5586
61 | 2565353.0526 | 1163262.301
62 | 2565346.2353 | 1163268.239
63 | 2565383.7474 | 1163299.0164
64 | 2565332.5208 | 1163280.1844
65 | 2565427.0325 | 1163463.1879
66 | 2565383.8893 | 1163482.3562
67 | 2565444.5063 | 1163466.6845
68 | 2565360.1674 | 1163421.058
69 | 2565383.3416 | 1163300.5364
70 | 2565531.567 | 1163318.3879
71 | 2565465.8034 | 1163470.9462
72 | 2565484.6328 | 1163419.5226
73 | 2565474.1329 | 1163462.9017
74 | 2565472.685 | 1163468.8833
75 | 2565704.571 | 1163408.4388
76 | 2565721.9302 | 1163408.8327
77 | 2565746.6663 | 1163409.394
78 | 2565748.6618 | 1163409.4393
79 | 2565772.8407 | 1163409.4207
80 | 2565793.7398 | 1163405.7554
81 | 2565812.5055 | 1163398.9281
82 | 2565836.449 | 1163385.1739
83 | 2565854.7016 | 1163374.1285
84 | 2565854.717 | 1163374.1191
85 | 2565880.146 | 1163360.195
86 | 2565888.7612 | 1163358.4837
87 | 2565919.2995 | 1163354.4138
88 | 2565926.5806 | 1163354.7422
89 | 2565951.9308 | 1163356.453
90 | 2565977.0447 | 1163358.7205
91 | 2565585.3691 | 1163340.5475

## line_std_types
| c_nf_per_km | r_ohm_per_km | x_ohm_per_km | max_i_ka | type | q_mm2 | alpha | voltage_rating
NAYY 4x50 SE | 210 | 0.642 | 0.083 | 0.142 | cs | 50 | 0.00403 | LV
NAYY 4x120 SE | 264 | 0.225 | 0.08 | 0.242 | cs | 120 | 0.00403 | LV
NAYY 4x150 SE | 261 | 0.208 | 0.08 | 0.27 | cs | 150 | 0.00403 | LV
NA2XS2Y 1x95 RM/25 12/20 kV | 216 | 0.313 | 0.132 | 0.252 | cs | 95 | 0.00403 | MV
NA2XS2Y 1x185 RM/25 12/20 kV | 273 | 0.161 | 0.117 | 0.362 | cs | 185 | 0.00403 | MV
NA2XS2Y 1x240 RM/25 12/20 kV | 304 | 0.122 | 0.112 | 0.421 | cs | 240 | 0.00403 | MV
NA2XS2Y 1x95 RM/25 6/10 kV | 315 | 0.313 | 0.123 | 0.249 | cs | 95 | 0.00403 | MV
NA2XS2Y 1x185 RM/25 6/10 kV | 406 | 0.161 | 0.11 | 0.358 | cs | 185 | 0.00403 | MV
NA2XS2Y 1x240 RM/25 6/10 kV | 456 | 0.122 | 0.105 | 0.416 | cs | 240 | 0.00403 | MV
NA2XS2Y 1x150 RM/25 12/20 kV | 250 | 0.206 | 0.116 | 0.319 | cs | 150 | 0.00403 | MV
NA2XS2Y 1x120 RM/25 12/20 kV | 230 | 0.253 | 0.119 | 0.283 | cs | 120 | 0.00403 | MV
NA2XS2Y 1x70 RM/25 12/20 kV | 190 | 0.443 | 0.132 | 0.22 | cs | 70 | 0.00403 | MV
NA2XS2Y 1x150 RM/25 6/10 kV | 360 | 0.206 | 0.11 | 0.315 | cs | 150 | 0.00403 | MV
NA2XS2Y 1x120 RM/25 6/10 kV | 340 | 0.253 | 0.113 | 0.28 | cs | 120 | 0.00403 | MV
NA2XS2Y 1x70 RM/25 6/10 kV | 280 | 0.443 | 0.123 | 0.217 | cs | 70 | 0.00403 | MV
N2XS(FL)2Y 1x120 RM/35 64/110 kV | 112 | 0.153 | 0.166 | 0.366 | cs | 120 | 0.00393 | HV
N2XS(FL)2Y 1x185 RM/35 64/110 kV | 125 | 0.099 | 0.156 | 0.457 | cs | 185 | 0.00393 | HV
N2XS(FL)2Y 1x240 RM/35 64/110 kV | 135 | 0.075 | 0.149 | 0.526 | cs | 240 | 0.00393 | HV
N2XS(FL)2Y 1x300 RM/35 64/110 kV | 144 | 0.06 | 0.144 | 0.588 | cs | 300 | 0.00393 | HV
15-AL1/3-ST1A 0.4 | 11 | 1.8769 | 0.35 | 0.105 | ol | 16 | 0.00403 | LV
24-AL1/4-ST1A 0.4 | 11.25 | 1.2012 | 0.335 | 0.14 | ol | 24 | 0.00403 | LV
48-AL1/8-ST1A 0.4 | 12.2 | 0.5939 | 0.3 | 0.21 | ol | 48 | 0.00403 | LV
94-AL1/15-ST1A 0.4 | 13.2 | 0.306 | 0.29 | 0.35 | ol | 94 | 0.00403 | LV
34-AL1/6-ST1A 10.0 | 9.7 | 0.8342 | 0.36 | 0.17 | ol | 34 | 0.00403 | MV
48-AL1/8-ST1A 10.0 | 10.1 | 0.5939 | 0.35 | 0.21 | ol | 48 | 0.00403 | MV
70-AL1/11-ST1A 10.0 | 10.4 | 0.4132 | 0.339 | 0.29 | ol | 70 | 0.00403 | MV
94-AL1/15-ST1A 10.0 | 10.75 | 0.306 | 0.33 | 0.35 | ol | 94 | 0.00403 | MV
122-AL1/20-ST1A 10.0 | 11.1 | 0.2376 | 0.323 | 0.41 | ol | 122 | 0.00403 | MV
149-AL1/24-ST1A 10.0 | 11.25 | 0.194 | 0.315 | 0.47 | ol | 149 | 0.00403 | MV
34-AL1/6-ST1A 20.0 | 9.15 | 0.8342 | 0.382 | 0.17 | ol | 34 | 0.00403 | MV
48-AL1/8-ST1A 20.0 | 9.5 | 0.5939 | 0.372 | 0.21 | ol | 48 | 0.00403 | MV
70-AL1/11-ST1A 20.0 | 9.7 | 0.4132 | 0.36 | 0.29 | ol | 70 | 0.00403 | MV
94-AL1/15-ST1A 20.0 | 10 | 0.306 | 0.35 | 0.35 | ol | 94 | 0.00403 | MV
122-AL1/20-ST1A 20.0 | 10.3 | 0.2376 | 0.344 | 0.41 | ol | 122 | 0.00403 | MV
149-AL1/24-ST1A 20.0 | 10.5 | 0.194 | 0.337 | 0.47 | ol | 149 | 0.00403 | MV
184-AL1/30-ST1A 20.0 | 10.75 | 0.1571 | 0.33 | 0.535 | ol | 184 | 0.00403 | MV
243-AL1/39-ST1A 20.0 | 11 | 0.1188 | 0.32 | 0.645 | ol | 243 | 0.00403 | MV
48-AL1/8-ST1A 110.0 | 8 | 0.5939 | 0.46 | 0.21 | ol | 48 | 0.00403 | HV
70-AL1/11-ST1A 110.0 | 8.4 | 0.4132 | 0.45 | 0.29 | ol | 70 | 0.00403 | HV
94-AL1/15-ST1A 110.0 | 8.65 | 0.306 | 0.44 | 0.35 | ol | 94 | 0.00403 | HV
122-AL1/20-ST1A 110.0 | 8.5 | 0.2376 | 0.43 | 0.41 | ol | 122 | 0.00403 | HV
149-AL1/24-ST1A 110.0 | 8.75 | 0.194 | 0.41 | 0.47 | ol | 149 | 0.00403 | HV
184-AL1/30-ST1A 110.0 | 8.8 | 0.1571 | 0.4 | 0.535 | ol | 184 | 0.00403 | HV
243-AL1/39-ST1A 110.0 | 9 | 0.1188 | 0.39 | 0.645 | ol | 243 | 0.00403 | HV
305-AL1/39-ST1A 110.0 | 9.2 | 0.0949 | 0.38 | 0.74 | ol | 305 | 0.00403 | HV
490-AL1/64-ST1A 110.0 | 9.75 | 0.059 | 0.37 | 0.96 | ol | 490 | 0.00403 | HV
679-AL1/86-ST1A 110.0 | 9.95 | 0.042 | 0.36 | 1.15 | ol | 679 | 0.00403 | HV
490-AL1/64-ST1A 220.0 | 10 | 0.059 | 0.285 | 0.96 | ol | 490 | 0.00403 | HV
679-AL1/86-ST1A 220.0 | 11.7 | 0.042 | 0.275 | 1.15 | ol | 679 | 0.00403 | HV
490-AL1/64-ST1A 380.0 | 11 | 0.059 | 0.253 | 0.96 | ol | 490 | 0.00403 | HV
679-AL1/86-ST1A 380.0 | 14.6 | 0.042 | 0.25 | 1.15 | ol | 679 | 0.00403 | HV

## trafo_std_types
| i0_percent | pfe_kw | vkr_percent | sn_mva | vn_lv_kv | vn_hv_kv | vk_percent | shift_degree | vector_group | tap_side | tap_neutral | tap_min | tap_max | tap_step_degree | tap_step_percent | tap_phase_shifter
160 MVA 380/110 kV | 0.06 | 60 | 0.25 | 160 | 110 | 380 | 12.2 | 0 | Yy0 | hv | 0 | -9 | 9 | 0 | 1.5 | FALSE
100 MVA 220/110 kV | 0.06 | 55 | 0.26 | 100 | 110 | 220 | 12 | 0 | Yy0 | hv | 0 | -9 | 9 | 0 | 1.5 | FALSE
63 MVA 110/20 kV | 0.04 | 22 | 0.32 | 63 | 20 | 110 | 18 | 150 | YNd5 | hv | 0 | -9 | 9 | 0 | 1.5 | FALSE
40 MVA 110/20 kV | 0.05 | 18 | 0.34 | 40 | 20 | 110 | 16.2 | 150 | YNd5 | hv | 0 | -9 | 9 | 0 | 1.5 | FALSE
25 MVA 110/20 kV | 0.07 | 14 | 0.41 | 25 | 20 | 110 | 12 | 150 | YNd5 | hv | 0 | -9 | 9 | 0 | 1.5 | FALSE
63 MVA 110/10 kV | 0.04 | 22 | 0.32 | 63 | 10 | 110 | 18 | 150 | YNd5 | hv | 0 | -9 | 9 | 0 | 1.5 | FALSE
40 MVA 110/10 kV | 0.05 | 18 | 0.34 | 40 | 10 | 110 | 16.2 | 150 | YNd5 | hv | 0 | -9 | 9 | 0 | 1.5 | FALSE
25 MVA 110/10 kV | 0.07 | 14 | 0.41 | 25 | 10 | 110 | 12 | 150 | YNd5 | hv | 0 | -9 | 9 | 0 | 1.5 | FALSE
0.25 MVA 20/0.4 kV | 0.32 | 0.8 | 1.44 | 0.25 | 0.4 | 20 | 6 | 150 | Yzn5 | hv | 0 | -2 | 2 | 0 | 2.5 | FALSE
0.4 MVA 20/0.4 kV | 0.3375 | 1.35 | 1.425 | 0.4 | 0.4 | 20 | 6 | 150 | Dyn5 | hv | 0 | -2 | 2 | 0 | 2.5 | FALSE
0.63 MVA 20/0.4 kV | 0.2619 | 1.65 | 1.206 | 0.63 | 0.4 | 20 | 6 | 150 | Dyn5 | hv | 0 | -2 | 2 | 0 | 2.5 | FALSE
0.25 MVA 10/0.4 kV | 0.24 | 0.6 | 1.2 | 0.25 | 0.4 | 10 | 4 | 150 | Dyn5 | hv | 0 | -2 | 2 | 0 | 2.5 | FALSE
0.4 MVA 10/0.4 kV | 0.2375 | 0.95 | 1.325 | 0.4 | 0.4 | 10 | 4 | 150 | Dyn5 | hv | 0 | -2 | 2 | 0 | 2.5 | FALSE
0.63 MVA 10/0.4 kV | 0.1873 | 1.18 | 1.0794 | 0.63 | 0.4 | 10 | 4 | 150 | Dyn5 | hv | 0 | -2 | 2 | 0 | 2.5 | FALSE

## trafo3w_std_types
| sn_hv_mva | sn_mv_mva | sn_lv_mva | vn_hv_kv | vn_mv_kv | vn_lv_kv | vk_hv_percent | vk_mv_percent | vk_lv_percent | vkr_hv_percent | vkr_mv_percent | vkr_lv_percent | pfe_kw | i0_percent | shift_mv_degree | shift_lv_degree | vector_group | tap_side | tap_neutral | tap_min | tap_max | tap_step_percent
63/25/38 MVA 110/20/10 kV | 63 | 25 | 38 | 110 | 20 | 10 | 10.4 | 10.4 | 10.4 | 0.28 | 0.32 | 0.35 | 35 | 0.89 | 0 | 0 | YN0yn0yn0 | hv | 0 | -10 | 10 | 1.2
63/25/38 MVA 110/10/10 kV | 63 | 25 | 38 | 110 | 10 | 10 | 10.4 | 10.4 | 10.4 | 0.28 | 0.32 | 0.35 | 35 | 0.89 | 0 | 0 | YN0yn0yn0 | hv | 0 | -10 | 10 | 1.2

## fuse_std_types
| fuse_type | i_rated_a | t_avg | t_min | t_total | x_avg | x_min | x_total
HV 100A | HV 100A | 100 | 0 | [10.0, 3.64, 0.854, 0.281, 0.1, 0.0531, 0.022, 0.01] | [10.0, 4.267, 1.21, 0.403, 0.1, 0.058, 0.022, 0.01] | 0 | [300.0, 350.0, 450.0, 550.0, 700.0, 850.0, 1200.0, 1752.0] | [600.0, 700.0, 900.0, 1150.0, 1665.0, 2000.0, 3000.0, 4313.0]
HV 10A | HV 10A | 10 | 0 | [10.0, 1675.0, 0.344, 0.156, 0.1, 0.0417, 0.0171, 0.01] | [10.0, 1.3, 0.3, 0.155, 0.1, 0.0555, 0.023, 0.01] | 0 | [30.0, 32.0, 35.0, 37.0, 39.0, 50.0, 70.0, 88.0] | [60.0, 70.0, 80.0, 87.0, 94.0, 110.0, 150.0, 216.0]
HV 125A | HV 125A | 125 | 0 | [10.0, 1.82, 0.344, 0.1, 0.0467, 0.0269, 0.01] | [10.0, 2.478, 0.426, 0.1, 0.0427, 0.0211, 0.01] | 0 | [375.0, 500.0, 700.0, 925.0, 1200.0, 1500.0, 2341.0] | [750.0, 1000.0, 1500.0, 2200.0, 3000.0, 4000.0, 5765.0]
HV 160A | HV 160A | 160 | 0 | [10.0, 4.15, 1.03, 0.198, 0.1, 0.051, 0.0172, 0.01] | [10.0, 2.3, 0.734, 0.274, 0.1, 0.046, 0.0177, 0.01] | 0 | [480.0, 550.0, 700.0, 1000.0, 1260.0, 1600.0, 2500.0, 3227.0] | [960.0, 1300.0, 1700.0, 2200.0, 2996.0, 4000.0, 6000.0, 7946.0]
HV 16A | HV 16A | 16 | 0 | [10.0, 0.352, 0.164, 0.1, 0.0649, 0.0342, 0.01] | [10.0, 2.34, 0.722, 0.181, 0.1, 0.055, 0.0296, 0.01] | 0 | [48.0, 60.0, 65.0, 71.0, 80.0, 100.0, 162.0] | [96.0, 110.0, 125.0, 150.0, 168.0, 200.0, 250.0, 398.0]
HV 200A | HV 200A | 200 | 0 | [10.0, 4.267, 1.21, 0.403, 0.1, 0.058, 0.022, 0.01] | [10.0, 3.73, 1.654, 0.328, 0.1, 0.0531, 0.019, 0.01] | 0 | [600.0, 700.0, 900.0, 1150.0, 1665.0, 2000.0, 3000.0, 4313.0] | [1200.0, 1500.0, 1800.0, 2700.0, 3960.0, 5000.0, 7500.0, 10620.0]
HV 20A | HV 20A | 20 | 0 | [10.0, 1.3, 0.3, 0.155, 0.1, 0.0555, 0.023, 0.01] | [10.0, 1.3, 0.161, 0.1, 0.0611, 0.0399, 0.0141, 0.01] | 0 | [60.0, 70.0, 80.0, 87.0, 94.0, 110.0, 150.0, 216.0] | [120.0, 150.0, 200.0, 223.0, 260.0, 300.0, 450.0, 532.0]
HV 25A | HV 25A | 25 | 0 | [10.0, 2.512, 0.833, 0.299, 0.1, 0.0372, 0.0223, 0.01] | [10.0, 3.125, 0.597, 0.198, 0.1, 0.0378, 0.022, 0.01] | 0 | [75.0, 82.0, 90.0, 100.0, 124.0, 170.0, 200.0, 289.0] | [150.0, 170.0, 210.0, 250.0, 294.0, 400.0, 500.0, 711.0]
HV 31.5A | HV 31.5A | 31.5 | 0 | [10.0, 2.34, 0.722, 0.181, 0.1, 0.055, 0.0296, 0.01] | [10.0, 2.84, 0.368, 0.164, 0.1, 0.0621, 0.0378, 0.0195, 0.01] | 0 | [95.0, 110.0, 125.0, 150.0, 165.0, 200.0, 250.0, 390.0] | [189.0, 220.0, 300.0, 350.0, 393.0, 450.0, 530.0, 700.0, 960.0]
HV 40A | HV 40A | 40 | 0 | [10.0, 1.3, 0.161, 0.1, 0.0611, 0.0399, 0.0141, 0.01] | [10.0, 2.05, 0.369, 0.198, 0.1, 0.051, 0.0298, 0.01] | 0 | [120.0, 150.0, 200.0, 223.0, 260.0, 300.0, 450.0, 532.0] | [240.0, 300.0, 400.0, 450.0, 530.0, 650.0, 800.0, 1311.0]
HV 50A | HV 50A | 50 | 0 | [10.0, 3.215, 0.597, 0.198, 0.1, 0.0378, 0.022, 0.01] | [10.0, 3.64, 0.854, 0.281, 0.1, 0.0531, 0.022, 0.01] | 0 | [150.0, 170.0, 210.0, 250.0, 294.0, 400.0, 500.0, 711.0] | [300.0, 350.0, 450.0, 550.0, 700.0, 850.0, 1200.0, 1752.0]
HV 6.3A | HV 6.3A | 6.3 | 0 | [10.0, 1.39, 0.344, 0.168, 0.1, 0.056, 0.0263, 0.01] | [10.0, 1.711, 0.516, 0.198, 0.1, 0.0634, 0.0303, 0.01] | 0 | [19.0, 19.5, 20.4, 20.8, 22.0, 25.0, 32.0, 48.0] | [38.0, 40.0, 43.0, 48.0, 53.0, 60.0, 75.0, 118.0]
HV 63A | HV 63A | 63 | 0 | [10.0, 2.84, 0.368, 0.164, 0.1, 0.0621, 0.0378, 0.0195, 0.01] | [10.0, 1.82, 0.344, 0.1, 0.0467, 0.0269, 0.01] | 0 | [189.0, 220.0, 300.0, 350.0, 393.0, 450.0, 530.0, 700.0, 961.0] | [378.0, 500.0, 700.0, 934.0, 1200.0, 1500.0, 2366.0]
HV 80A | HV 80A | 80 | 0 | [10.0, 2.05, 0.369, 0.198, 0.1, 0.051, 0.0298, 0.01] | [10.0, 4.15, 1.03, 0.198, 0.1, 0.051, 0.0172, 0.01] | 0 | [240.0, 300.0, 400.0, 450.0, 530.0, 650.0, 800.0, 1311.0] | [480.0, 550.0, 700.0, 1000.0, 1260.0, 1600.0, 2500.0, 3227.0]
Siemens NH-1-100 | Siemens NH-1-100 | 100 | [5400.0, 2000.0, 400.0, 20.0, 1.0, 0.2, 0.012, 0.004] | 0 | 0 | [150.0, 190.0, 250.0, 430.0, 900.0, 1250.0, 2700.0, 3600.0] | 0 | 0
Siemens NH-1-125 | Siemens NH-1-125 | 125 | [4800.0, 120.0, 7.0, 0.1, 0.004] | 0 | 0 | [180.0, 400.0, 740.0, 2000.0, 4250.0] | 0 | 0
Siemens NH-1-16 | Siemens NH-1-16 | 16 | [4000.0, 400.0, 2.0, 0.1, 0.04, 0.01] | 0 | 0 | [26.0, 35.0, 75.0, 150.0, 200.0, 300.0] | 0 | 0
Siemens NH-1-160 | Siemens NH-1-160 | 160 | [4800.0, 120.0, 7.0, 0.1, 0.004] | 0 | 0 | [210.0, 500.0, 900.0, 2300.0, 5000.0] | 0 | 0
Siemens NH-1-25 | Siemens NH-1-25 | 25 | [4000.0, 1000.0, 10.0, 0.2, 0.02, 0.01] | 0 | 0 | [40.0, 50.0, 100.0, 210.0, 400.0, 500.0] | 0 | 0
Siemens NH-1-50 | Siemens NH-1-50 | 50 | [4000.0, 40.0, 4.0, 1.0, 0.02, 0.01] | 0 | 0 | [86.0, 200.0, 300.0, 400.0, 1000.0, 1280.0] | 0 | 0
Siemens NH-1-63 | Siemens NH-1-63 | 63 | [4000.0, 100.0, 10.0, 2.0, 0.04, 0.01] | 0 | 0 | [100.0, 200.0, 300.0, 400.0, 1000.0, 1500.0] | 0 | 0
Siemens NH-1-80 | Siemens NH-1-80 | 80 | [4800.0, 120.0, 7.0, 0.1, 0.01] | 0 | 0 | [150.58, 250.0, 450.0, 1150.0, 2470.0] | 0 | 0
Siemens NH-2-1000 | Siemens NH-2-1000 | 1000 | [4800.0, 120.0, 7.0, 0.1, 0.004] | 0 | 0 | [1900.0, 3500.0, 8400.0, 24000.0, 52000.0] | 0 | 0
Siemens NH-2-200 | Siemens NH-2-200 | 200 | [4800.0, 120.0, 7.0, 0.1, 0.004] | 0 | 0 | [280.0, 650.0, 1200.0, 3000.0, 7000.0] | 0 | 0
Siemens NH-2-224 | Siemens NH-2-224 | 224 | [4800.0, 120.0, 7.0, 0.2, 0.04, 0.004] | 0 | 0 | [400.0, 750.0, 1453.0, 3025.0, 4315.0, 7600.0] | 0 | 0
Siemens NH-2-250 | Siemens NH-2-250 | 250 | [4800.0, 120.0, 7.0, 0.1, 0.004] | 0 | 0 | [450.0, 800.0, 1650.0, 4000.0, 8500.0] | 0 | 0
Siemens NH-2-315 | Siemens NH-2-315 | 315 | [4800.0, 120.0, 7.0, 0.1, 0.004] | 0 | 0 | [550.0, 920.0, 1900.0, 5000.0, 11000.0] | 0 | 0
Siemens NH-2-355 | Siemens NH-2-355 | 355 | [4800.0, 120.0, 6.0, 0.1, 0.004] | 0 | 0 | [650.0, 1116.27, 2350.0, 5840.0, 12790.0] | 0 | 0
Siemens NH-2-400 | Siemens NH-2-400 | 400 | [4800.0, 120.0, 7.0, 0.1, 0.004] | 0 | 0 | [720.0, 1350.0, 2800.0, 6500.0, 15000.0] | 0 | 0
Siemens NH-2-425 | Siemens NH-2-425 | 425 | [4800.0, 120.0, 7.0, 0.1, 0.004] | 0 | 0 | [850.0, 1500.0, 3050.0, 7500.0, 16500.0] | 0 | 0
Siemens NH-2-630 | Siemens NH-2-630 | 630 | [4800.0, 120.0, 7.0, 0.1, 0.004] | 0 | 0 | [1200.0, 2000.0, 4800.0, 12000.0, 26000.0] | 0 | 0

## res_bus
| vm_pu | va_degree | p_mw | q_mvar
0 | 0.99253 | -0.14241 | 0.0083406 | 0.0020904
1 | 0.99233 | -0.14631 | 0.0018445 | 0.00046227
2 | 0.99452 | -0.10431 | 0 | 0
3 | 0.99073 | -0.17692 | 0.00091508 | 0.00022934
4 | 0.9954 | -0.087457 | 0 | 0
5 | 0.98684 | -0.25239 | 0.002147 | 0.00053808
6 | 0.98648 | -0.25933 | 0.0008435 | 0.0002114
7 | 0.98743 | -0.24084 | 0 | 0
8 | 0.98941 | -0.20243 | 0.0012577 | 0.0003152
9 | 0.99446 | -0.10559 | 0 | 0
10 | 0.99753 | -0.046954 | 0.0053769 | 0.0013476
11 | 0.99304 | -0.13294 | 0.013641 | 0.0034188
12 | 0.98753 | -0.23863 | 0.011514 | 0.0028858
13 | 0.98733 | -0.2429 | 0.0098175 | 0.0024605
14 | 0.98739 | -0.24168 | 0.0042258 | 0.0010591
15 | 0.98728 | -0.24385 | 0 | 0
16 | 0.99755 | -0.04657 | 0.0015314 | 0.00038379
17 | 0.99246 | -0.14411 | 0.0012283 | 0.00030784
18 | 0.98609 | -0.26699 | 0.0022948 | 0.00057513
19 | 0.98662 | -0.25638 | 0.007006 | 0.0017559
20 | 0.98526 | -0.28273 | 0.023749 | 0.0059522
21 | 0.98725 | -0.24437 | 0.0017032 | 0.00042685
22 | 0.9847 | -0.29353 | 0.0031259 | 0.00078343
23 | 0.984 | -0.30718 | 0.0225 | 0.0056389
24 | 1 | 0 | -0.45172 | -0.11446
25 | 0.99979 | -0.0039567 | 0.00051243 | 0.00012843
26 | 0.99957 | -0.0082867 | 0.00033539 | 8.4057e-05
27 | 0.99843 | -0.030055 | 0.0044736 | 0.0011212
28 | 0.99821 | -0.034288 | 0.017788 | 0.004458
29 | 0.99611 | -0.074719 | 0.060686 | 0.015209
30 | 0.99592 | -0.078378 | 0.021536 | 0.0053976
31 | 0.99474 | -0.10111 | 0 | 0
32 | 0.9943 | -0.1096 | 0.030259 | 0.0075837
33 | 0.9938 | -0.11931 | 0.0041489 | 0.0010398
34 | 0.99308 | -0.1332 | 0 | 0
35 | 0.99244 | -0.14557 | 0.018664 | 0.0046777
36 | 0.99224 | -0.14931 | 0.0057471 | 0.0014404
37 | 0.99204 | -0.15325 | 0.0076998 | 0.0019297
38 | 0.99204 | -0.15336 | 0.0010181 | 0.00025516
39 | 0.98578 | -0.2735 | 0 | 0
40 | 0.98554 | -0.27813 | 0.003758 | 0.00094183
41 | 0.98599 | -0.26944 | 0 | 0
42 | 0.98527 | -0.28352 | 0.0016636 | 0.00041693
43 | 0.98517 | -0.28543 | 0.0042388 | 0.0010623
44 | 0.98508 | -0.28717 | 0.0023367 | 0.00058564
45 | 0.98502 | -0.28838 | 0.00069311 | 0.00017371
46 | 0.98499 | -0.28903 | 0.0018243 | 0.00045722
47 | 0.98497 | -0.28943 | 0.0017138 | 0.00042953
48 | 0.98859 | -0.21883 | 0.0031391 | 0.00078674
49 | 0.98866 | -0.21763 | 0.0073155 | 0.0018334
50 | 0.98886 | -0.21364 | 0 | 0
51 | 0.98926 | -0.20586 | 0.010027 | 0.0025129
52 | 0.98729 | -0.24414 | 0.0077274 | 0.0019367
53 | 0.98633 | -0.26288 | 0.0012049 | 0.00030198
54 | 0.9905 | -0.1819 | 0.0020318 | 0.00050922
55 | 0.98636 | -0.26224 | 0.0018495 | 0.00046352
56 | 0.98679 | -0.25396 | 0.0023758 | 0.00059544
57 | 0.98661 | -0.25735 | 0 | 0
58 | 0.98647 | -0.26015 | 0.0028836 | 0.00072269
59 | 0.98623 | -0.26482 | 0 | 0
60 | 0.98603 | -0.26866 | 0.0015158 | 0.00037989
61 | 0.98605 | -0.26838 | 0 | 0
62 | 0.98602 | -0.26896 | 0.0018343 | 0.00045973
63 | 0.98616 | -0.26605 | 0.0012052 | 0.00030204
64 | 0.98599 | -0.26952 | 0.0017398 | 0.00043604
65 | 0.98428 | -0.30233 | 0.00089435 | 0.00022415
66 | 0.98385 | -0.31064 | 0.0045306 | 0.0011355
67 | 0.98445 | -0.2989 | 0.0011057 | 0.00027712
68 | 0.98353 | -0.31686 | 0.0052497 | 0.0013157
69 | 0.98616 | -0.26609 | 0.0013328 | 0.00033404
70 | 0.99062 | -0.17959 | 0.01579 | 0.0039574
71 | 0.98469 | -0.2943 | 0 | 0
72 | 0.98567 | -0.27517 | 0 | 0
73 | 0.98486 | -0.29085 | 0.0020912 | 0.0005241
74 | 0.98476 | -0.29278 | 0.005689 | 0.0014258
75 | 0.98323 | -0.32214 | 0.0005734 | 0.00014371
76 | 0.9824 | -0.33827 | 0.0051492 | 0.0012905
77 | 0.98134 | -0.359 | 0.0018662 | 0.00046771
78 | 0.98126 | -0.3606 | 0.0022509 | 0.00056413
79 | 0.98031 | -0.37911 | 0.0041922 | 0.0010507
80 | 0.97956 | -0.39377 | 0.0017574 | 0.00044044
81 | 0.97889 | -0.40695 | 0.0097165 | 0.0024352
82 | 0.97821 | -0.42031 | 0.005641 | 0.0014138
83 | 0.9778 | -0.42844 | 0.0015979 | 0.00040047
84 | 0.9778 | -0.42844 | 0.0015072 | 0.00037773
85 | 0.97732 | -0.43786 | 0.0044845 | 0.0011239
86 | 0.97721 | -0.43999 | 0.00048124 | 0.00012061
87 | 0.97684 | -0.44722 | 0.0035562 | 0.00089128
88 | 0.97678 | -0.44846 | 0.0018476 | 0.00046305
89 | 0.9766 | -0.45191 | 0.0029415 | 0.0007372
90 | 0.9765 | -0.45397 | 0.004487 | 0.0011245
91 | 0.99998 | 149.9956 | 0 | 0

## res_line
| p_from_mw | q_from_mvar | p_to_mw | q_to_mvar | pl_mw | ql_mvar | i_from_ka | i_to_ka | i_ka | vm_from_pu | va_from_degree | vm_to_pu | va_to_degree | loading_percent
0 | 0.16594 | 0.042117 | -0.16591 | -0.042097 | 3.1134e-05 | 1.9857e-05 | 0.24897 | 0.24897 | 0.24897 | 0.99253 | -0.14241 | 0.99233 | -0.14631 | 34.199
1 | -0.17428 | -0.044208 | 0.1746 | 0.044412 | 0.00031992 | 0.0002041 | 0.26147 | 0.26147 | 0.26147 | 0.99253 | -0.14241 | 0.99452 | -0.10431 | 35.9167
2 | 0.16407 | 0.041635 | -0.16382 | -0.041481 | 0.00024122 | 0.00015383 | 0.2462 | 0.2462 | 0.2462 | 0.99233 | -0.14631 | 0.99073 | -0.17692 | 33.8192
3 | -0.1746 | -0.044412 | 0.17474 | 0.044502 | 0.00014188 | 9.0516e-05 | 0.26147 | 0.26147 | 0.26147 | 0.99452 | -0.10431 | 0.9954 | -0.087457 | 35.9166
4 | 0.12213 | 0.030963 | -0.12198 | -0.030867 | 0.00014951 | 9.5536e-05 | 0.18355 | 0.18355 | 0.18355 | 0.99073 | -0.17692 | 0.98941 | -0.20243 | 50.4266
5 | 0.040782 | 0.010289 | -0.040658 | -0.010211 | 0.0001244 | 7.8483e-05 | 0.061276 | 0.061277 | 0.061277 | 0.99073 | -0.17692 | 0.98743 | -0.24084 | 16.8342
6 | 0.093651 | 0.023691 | -0.09357 | -0.023639 | 8.1423e-05 | 5.1967e-05 | 0.14008 | 0.14008 | 0.14008 | 0.9954 | -0.087457 | 0.99446 | -0.10559 | 38.4824
7 | -0.26839 | -0.068193 | 0.26892 | 0.068528 | 0.00052448 | 0.00033521 | 0.40155 | 0.40155 | 0.40155 | 0.9954 | -0.087457 | 0.99753 | -0.046954 | 55.1578
8 | 0.022749 | 0.0057175 | -0.022741 | -0.0057129 | 7.5341e-06 | 4.6038e-06 | 0.034308 | 0.034308 | 0.034308 | 0.98684 | -0.25239 | 0.98648 | -0.25933 | 9.4253
9 | -0.024896 | -0.0062556 | 0.02491 | 0.006264 | 1.3737e-05 | 8.4594e-06 | 0.037545 | 0.037545 | 0.037545 | 0.98684 | -0.25239 | 0.98743 | -0.24084 | 10.3147
10 | 0.021898 | 0.0055015 | -0.02189 | -0.0054966 | 7.9954e-06 | 4.8677e-06 | 0.033036 | 0.033036 | 0.033036 | 0.98648 | -0.25933 | 0.98609 | -0.26699 | 9.0758
11 | 0.015748 | 0.0039466 | -0.015747 | -0.0039463 | 6.337e-07 | 3.6719e-07 | 0.023731 | 0.023731 | 0.023731 | 0.98743 | -0.24084 | 0.98739 | -0.24168 | 6.5196
12 | 0.12072 | 0.030552 | -0.12051 | -0.030418 | 0.00020933 | 0.00013376 | 0.18166 | 0.18166 | 0.18166 | 0.98941 | -0.20243 | 0.98753 | -0.23863 | 49.907
13 | 0.09357 | 0.023639 | -0.093447 | -0.023561 | 0.00012247 | 7.8164e-05 | 0.14008 | 0.14008 | 0.14008 | 0.99446 | -0.10559 | 0.99304 | -0.13294 | 38.4825
14 | -0.2743 | -0.069876 | 0.2743 | 0.069879 | 5.0842e-06 | 3.2497e-06 | 0.40957 | 0.40957 | 0.40957 | 0.99753 | -0.046954 | 0.99755 | -0.04657 | 56.2595
15 | 0.079806 | 0.020142 | -0.079764 | -0.020115 | 4.266e-05 | 2.7199e-05 | 0.11964 | 0.11964 | 0.11964 | 0.99304 | -0.13294 | 0.99246 | -0.14411 | 32.867
16 | 0.109 | 0.027533 | -0.1089 | -0.027473 | 9.266e-05 | 5.9185e-05 | 0.16431 | 0.16431 | 0.16431 | 0.98753 | -0.23863 | 0.98662 | -0.25638 | 45.1406
17 | -0.011521 | -0.0028868 | 0.011521 | 0.0028872 | 6.676e-07 | 3.5174e-07 | 0.017363 | 0.017363 | 0.017363 | 0.98733 | -0.2429 | 0.98739 | -0.24168 | 4.77
18 | 0.0017033 | 0.00042631 | -0.0017032 | -0.00042666 | 7.6651e-08 | -3.4765e-07 | 0.0025668 | 0.002567 | 0.002567 | 0.98733 | -0.2429 | 0.98728 | -0.24385 | 0.70522
19 | 0.0017032 | 0.00042666 | -0.0017032 | -0.00042685 | 4.2719e-08 | -1.9372e-07 | 0.002567 | 0.0025671 | 0.0025671 | 0.98728 | -0.24385 | 0.98725 | -0.24437 | 0.70524
20 | -0.27583 | -0.070263 | 0.27645 | 0.07066 | 0.0006212 | 0.00039706 | 0.41185 | 0.41185 | 0.41185 | 0.99755 | -0.04657 | 1 | 0 | 56.5733
21 | 0.078535 | 0.019807 | -0.078402 | -0.019722 | 0.00013315 | 8.4888e-05 | 0.11779 | 0.11779 | 0.11779 | 0.99246 | -0.14411 | 0.99062 | -0.17959 | 32.3611
22 | 0.019595 | 0.0049215 | -0.019587 | -0.0049169 | 7.6469e-06 | 4.5967e-06 | 0.029573 | 0.029573 | 0.029573 | 0.98609 | -0.26699 | 0.98567 | -0.27517 | 8.1245
23 | 0.1019 | 0.025718 | -0.10177 | -0.025636 | 0.00012844 | 8.2016e-05 | 0.15375 | 0.15375 | 0.15375 | 0.98662 | -0.25638 | 0.98526 | -0.28273 | 42.2378
24 | 0.078019 | 0.019683 | -0.077979 | -0.019658 | 4.0326e-05 | 2.571e-05 | 0.11788 | 0.11788 | 0.11788 | 0.98526 | -0.28273 | 0.9847 | -0.29353 | 32.3839
25 | 0.074853 | 0.018874 | -0.074804 | -0.018843 | 4.8844e-05 | 3.1131e-05 | 0.11315 | 0.11315 | 0.11315 | 0.9847 | -0.29353 | 0.984 | -0.30718 | 31.0862
26 | 0.052305 | 0.013204 | -0.052267 | -0.01318 | 3.7456e-05 | 2.3769e-05 | 0.07913 | 0.07913 | 0.07913 | 0.984 | -0.30718 | 0.98323 | -0.32214 | 21.739
27 | 0.17362 | 0.043803 | -0.17359 | -0.043782 | 3.2886e-05 | 2.0978e-05 | 0.25845 | 0.25845 | 0.25845 | 1 | 0 | 0.99979 | -0.0039567 | 35.5018
28 | 0.17308 | 0.043653 | -0.17304 | -0.043631 | 3.5868e-05 | 2.288e-05 | 0.25769 | 0.25769 | 0.25769 | 0.99979 | -0.0039567 | 0.99957 | -0.0082867 | 35.397
29 | 0.1727 | 0.043546 | -0.17252 | -0.043432 | 0.00017973 | 0.00011465 | 0.25719 | 0.25719 | 0.25719 | 0.99957 | -0.0082867 | 0.99843 | -0.030055 | 35.3284
30 | 0.16805 | 0.042311 | -0.16802 | -0.042289 | 3.3994e-05 | 2.1681e-05 | 0.25052 | 0.25052 | 0.25052 | 0.99843 | -0.030055 | 0.99821 | -0.034288 | 34.4126
31 | 0.15023 | 0.037831 | -0.14994 | -0.037646 | 0.00028981 | 0.00018467 | 0.22401 | 0.22401 | 0.22401 | 0.99821 | -0.034288 | 0.99611 | -0.074719 | 30.7703
32 | 0.089253 | 0.022437 | -0.089238 | -0.022427 | 1.5593e-05 | 9.9493e-06 | 0.13335 | 0.13335 | 0.13335 | 0.99611 | -0.074719 | 0.99592 | -0.078378 | 36.6355
33 | 0.067701 | 0.017029 | -0.067628 | -0.016983 | 7.3437e-05 | 4.6751e-05 | 0.10118 | 0.10118 | 0.10118 | 0.99592 | -0.078378 | 0.99474 | -0.10111 | 27.7954
34 | 0.030271 | 0.0075913 | -0.030259 | -0.0075837 | 1.2247e-05 | 7.6315e-06 | 0.045284 | 0.045284 | 0.045284 | 0.99474 | -0.10111 | 0.9943 | -0.1096 | 12.4408
35 | 0.037356 | 0.0093913 | -0.037324 | -0.0093709 | 3.2427e-05 | 2.0395e-05 | 0.055891 | 0.055891 | 0.055891 | 0.99474 | -0.10111 | 0.9938 | -0.11931 | 15.3547
36 | 0.033175 | 0.0083311 | -0.033153 | -0.0083173 | 2.1967e-05 | 1.3751e-05 | 0.049679 | 0.049679 | 0.049679 | 0.9938 | -0.11931 | 0.99308 | -0.1332 | 13.6481
37 | 0.033153 | 0.0083173 | -0.033133 | -0.0083051 | 1.955e-05 | 1.2239e-05 | 0.049679 | 0.049679 | 0.049679 | 0.99308 | -0.1332 | 0.99244 | -0.14557 | 13.6481
38 | 0.014469 | 0.0036274 | -0.014467 | -0.0036259 | 2.5782e-06 | 1.4613e-06 | 0.021695 | 0.021695 | 0.021695 | 0.99244 | -0.14557 | 0.99224 | -0.14931 | 5.9601
39 | 0.0087195 | 0.0021855 | -0.0087179 | -0.0021848 | 1.6358e-06 | 7.1748e-07 | 0.013076 | 0.013076 | 0.013076 | 0.99224 | -0.14931 | 0.99204 | -0.15325 | 3.5924
40 | 0.0010181 | 0.00025509 | -0.0010181 | -0.00025516 | 5.1208e-09 | -7.2327e-08 | 0.0015271 | 0.0015271 | 0.0015271 | 0.99204 | -0.15325 | 0.99204 | -0.15336 | 0.41954
41 | 0.016237 | 0.0040714 | -0.016233 | -0.0040694 | 3.5816e-06 | 2.0896e-06 | 0.02451 | 0.02451 | 0.02451 | 0.98578 | -0.2735 | 0.98554 | -0.27813 | 6.7336
42 | -0.016237 | -0.0040714 | 0.01624 | 0.0040733 | 3.1395e-06 | 1.8316e-06 | 0.02451 | 0.02451 | 0.02451 | 0.98578 | -0.2735 | 0.98599 | -0.26944 | 6.7336
43 | 0.012475 | 0.0031275 | -0.012472 | -0.0031258 | 3.2023e-06 | 1.7429e-06 | 0.018836 | 0.018836 | 0.018836 | 0.98554 | -0.27813 | 0.98527 | -0.28352 | 5.1748
44 | -0.01624 | -0.0040733 | 0.016245 | 0.0040762 | 5.0778e-06 | 2.9622e-06 | 0.02451 | 0.02451 | 0.02451 | 0.98599 | -0.26944 | 0.98633 | -0.26288 | 6.7335
45 | 0.010809 | 0.0027089 | -0.010808 | -0.0027083 | 9.8441e-07 | 5.0457e-07 | 0.016324 | 0.016324 | 0.016324 | 0.98527 | -0.28352 | 0.98517 | -0.28543 | 4.4846
46 | 0.0065689 | 0.001646 | -0.0065684 | -0.0016458 | 5.4391e-07 | 1.6051e-07 | 0.0099217 | 0.0099218 | 0.0099218 | 0.98517 | -0.28543 | 0.98508 | -0.28717 | 2.7258
47 | 0.0042317 | 0.0010602 | -0.0042314 | -0.0010603 | 2.4403e-07 | -4.6569e-08 | 0.006392 | 0.0063921 | 0.0063921 | 0.98508 | -0.28717 | 0.98502 | -0.28838 | 1.7561
48 | 0.0035383 | 0.00088654 | -0.0035382 | -0.0008866 | 1.1028e-07 | -6.0442e-08 | 0.005345 | 0.0053451 | 0.0053451 | 0.98502 | -0.28838 | 0.98499 | -0.28903 | 1.4684
49 | 0.0017139 | 0.00042938 | -0.0017138 | -0.00042953 | 3.2504e-08 | -1.4377e-07 | 0.0025891 | 0.0025891 | 0.0025891 | 0.98499 | -0.28903 | 0.98497 | -0.28943 | 0.7113
50 | -0.0031391 | -0.00078674 | 0.0031393 | 0.00078658 | 1.7999e-07 | -1.6048e-07 | 0.004725 | 0.0047249 | 0.004725 | 0.98859 | -0.21883 | 0.98866 | -0.21763 | 1.2981
51 | -0.010455 | -0.00262 | 0.010457 | 0.002621 | 1.9868e-06 | 9.9712e-07 | 0.015735 | 0.015735 | 0.015735 | 0.98866 | -0.21763 | 0.98886 | -0.21364 | 4.3229
52 | -0.050459 | -0.012682 | 0.050477 | 0.012694 | 1.8761e-05 | 1.1896e-05 | 0.075942 | 0.075942 | 0.075942 | 0.98886 | -0.21364 | 0.98926 | -0.20586 | 20.8631
53 | 0.040002 | 0.010061 | -0.039944 | -0.010025 | 5.8191e-05 | 3.6694e-05 | 0.060207 | 0.060207 | 0.060207 | 0.98886 | -0.21364 | 0.98729 | -0.24414 | 16.5403
54 | -0.060504 | -0.015207 | 0.060573 | 0.015251 | 6.9291e-05 | 4.406e-05 | 0.091023 | 0.091023 | 0.091023 | 0.98926 | -0.20586 | 0.9905 | -0.1819 | 25.0065
55 | 0.032216 | 0.0080878 | -0.032201 | -0.0080784 | 1.5079e-05 | 9.4327e-06 | 0.04856 | 0.04856 | 0.04856 | 0.98729 | -0.24414 | 0.98679 | -0.25396 | 13.3407
56 | -0.01745 | -0.0043782 | 0.017451 | 0.0043785 | 5.3982e-07 | 3.1898e-07 | 0.026328 | 0.026328 | 0.026328 | 0.98633 | -0.26288 | 0.98636 | -0.26224 | 7.2329
57 | -0.062605 | -0.01576 | 0.062612 | 0.015765 | 6.9077e-06 | 4.3941e-06 | 0.094076 | 0.094076 | 0.094076 | 0.9905 | -0.1819 | 0.99062 | -0.17959 | 25.845
58 | -0.0193 | -0.0048421 | 0.019305 | 0.0048447 | 4.4923e-06 | 2.6947e-06 | 0.029118 | 0.029118 | 0.029118 | 0.98636 | -0.26224 | 0.98661 | -0.25735 | 7.9994
59 | 0.029825 | 0.007483 | -0.02982 | -0.0074799 | 4.8269e-06 | 3.008e-06 | 0.044978 | 0.044978 | 0.044978 | 0.98679 | -0.25396 | 0.98661 | -0.25735 | 12.3565
60 | 0.010516 | 0.0026352 | -0.010514 | -0.0026345 | 1.3998e-06 | 7.0639e-07 | 0.01586 | 0.01586 | 0.01586 | 0.98661 | -0.25735 | 0.98647 | -0.26015 | 4.3571
61 | 0.0076308 | 0.0019118 | -0.0076291 | -0.0019112 | 1.6962e-06 | 6.4981e-07 | 0.01151 | 0.01151 | 0.01151 | 0.98647 | -0.26015 | 0.98623 | -0.26482 | 3.1622
62 | 0.0025381 | 0.00063581 | -0.002538 | -0.00063606 | 1.4935e-07 | -2.5094e-07 | 0.0038294 | 0.0038295 | 0.0038295 | 0.98623 | -0.26482 | 0.98616 | -0.26605 | 1.0521
63 | 0.005091 | 0.0012753 | -0.0050901 | -0.0012753 | 8.634e-07 | 5.4707e-08 | 0.007681 | 0.0076812 | 0.0076812 | 0.98623 | -0.26482 | 0.98605 | -0.26838 | 2.1102
64 | -0.0015158 | -0.00037989 | 0.0015158 | 0.00037977 | 2.0426e-08 | -1.1971e-07 | 0.0022875 | 0.0022874 | 0.0022875 | 0.98603 | -0.26866 | 0.98605 | -0.26838 | 0.62843
65 | 0.0035743 | 0.00089551 | -0.0035742 | -0.00089557 | 9.8634e-08 | -5.2192e-08 | 0.0053938 | 0.0053938 | 0.0053938 | 0.98605 | -0.26838 | 0.98602 | -0.26896 | 1.4818
66 | 0.0017399 | 0.00043584 | -0.0017398 | -0.00043604 | 4.7019e-08 | -2.0188e-07 | 0.0026256 | 0.0026257 | 0.0026257 | 0.98602 | -0.26896 | 0.98599 | -0.26952 | 0.72134
67 | 0.0013328 | 0.00033402 | -0.0013328 | -0.00033404 | 2.3861e-09 | -1.8545e-08 | 0.0020111 | 0.0020111 | 0.0020111 | 0.98616 | -0.26605 | 0.98616 | -0.26609 | 0.5525
68 | 0.0097857 | 0.0024532 | -0.0097819 | -0.0024513 | 3.8748e-06 | 1.8801e-06 | 0.014794 | 0.014794 | 0.014794 | 0.98428 | -0.30233 | 0.98385 | -0.31064 | 4.0644
69 | -0.01068 | -0.0026774 | 0.010682 | 0.0026783 | 1.7422e-06 | 8.8844e-07 | 0.016146 | 0.016146 | 0.016146 | 0.98428 | -0.30233 | 0.98445 | -0.2989 | 4.4358
70 | 0.0052512 | 0.0013159 | -0.0052497 | -0.0013157 | 1.5548e-06 | 1.6065e-07 | 0.0079421 | 0.0079424 | 0.0079424 | 0.98385 | -0.31064 | 0.98353 | -0.31686 | 2.182
71 | -0.011788 | -0.0029554 | 0.01179 | 0.0029567 | 2.5857e-06 | 1.3786e-06 | 0.017818 | 0.017817 | 0.017818 | 0.98445 | -0.2989 | 0.98469 | -0.2943 | 4.8949
72 | -0.01179 | -0.0029567 | 0.011791 | 0.0029572 | 8.5526e-07 | 4.5597e-07 | 0.017817 | 0.017817 | 0.017817 | 0.98469 | -0.2943 | 0.98476 | -0.29278 | 4.8949
73 | 0.019587 | 0.0049169 | -0.019573 | -0.0049081 | 1.4638e-05 | 8.7997e-06 | 0.029573 | 0.029573 | 0.029573 | 0.98567 | -0.27517 | 0.98486 | -0.29085 | 8.1245
74 | 0.017482 | 0.004384 | -0.01748 | -0.004383 | 1.6102e-06 | 9.522e-07 | 0.026414 | 0.026414 | 0.026414 | 0.98486 | -0.29085 | 0.98476 | -0.29278 | 7.2565
75 | 0.051694 | 0.013037 | -0.051654 | -0.013011 | 3.9882e-05 | 2.5304e-05 | 0.078262 | 0.078262 | 0.078262 | 0.98323 | -0.32214 | 0.9824 | -0.33827 | 21.5006
76 | 0.046505 | 0.011721 | -0.046459 | -0.011692 | 4.6068e-05 | 2.917e-05 | 0.070463 | 0.070463 | 0.070463 | 0.9824 | -0.33827 | 0.98134 | -0.359 | 19.3579
77 | 0.044592 | 0.011224 | -0.044589 | -0.011222 | 3.4238e-06 | 2.166e-06 | 0.067633 | 0.067633 | 0.067633 | 0.98134 | -0.359 | 0.98126 | -0.3606 | 18.5805
78 | 0.042338 | 0.010658 | -0.042301 | -0.010634 | 3.7411e-05 | 2.3638e-05 | 0.06422 | 0.06422 | 0.06422 | 0.98126 | -0.3606 | 0.98031 | -0.37911 | 17.6428
79 | 0.038109 | 0.0095834 | -0.038082 | -0.0095666 | 2.6665e-05 | 1.6798e-05 | 0.057857 | 0.057857 | 0.057857 | 0.98031 | -0.37911 | 0.97956 | -0.39377 | 15.8947
80 | 0.036324 | 0.0091262 | -0.036302 | -0.0091118 | 2.2839e-05 | 1.4366e-05 | 0.055187 | 0.055187 | 0.055187 | 0.97956 | -0.39377 | 0.97889 | -0.40695 | 15.1613
81 | 0.026585 | 0.0066766 | -0.026568 | -0.0066661 | 1.6935e-05 | 1.0491e-05 | 0.040417 | 0.040417 | 0.040417 | 0.97889 | -0.40695 | 0.97821 | -0.42031 | 11.1036
82 | 0.020927 | 0.0052524 | -0.020919 | -0.0052474 | 8.1089e-06 | 4.922e-06 | 0.031836 | 0.031836 | 0.031836 | 0.97821 | -0.42031 | 0.9778 | -0.42844 | 8.7463
83 | 0.019321 | 0.004847 | -0.019321 | -0.004847 | 5.8609e-09 | 3.5209e-09 | 0.029405 | 0.029405 | 0.029405 | 0.9778 | -0.42844 | 0.9778 | -0.42844 | 8.0782
84 | 0.017814 | 0.0044692 | -0.017806 | -0.0044645 | 7.9945e-06 | 4.7529e-06 | 0.027111 | 0.027111 | 0.027111 | 0.9778 | -0.42844 | 0.97732 | -0.43786 | 7.4481
85 | 0.013321 | 0.0033406 | -0.01332 | -0.0033398 | 1.3551e-06 | 7.5723e-07 | 0.020283 | 0.020283 | 0.020283 | 0.97732 | -0.43786 | 0.97721 | -0.43999 | 5.5724
86 | 0.012839 | 0.0032192 | -0.012834 | -0.0032168 | 4.4205e-06 | 2.4429e-06 | 0.019551 | 0.019551 | 0.019551 | 0.97721 | -0.43999 | 0.97684 | -0.44722 | 5.3711
87 | 0.0092782 | 0.0023255 | -0.0092777 | -0.0023252 | 5.4598e-07 | 2.5819e-07 | 0.014134 | 0.014134 | 0.014134 | 0.97684 | -0.44722 | 0.97678 | -0.44846 | 3.8828
88 | 0.0074301 | 0.0018622 | -0.0074289 | -0.0018617 | 1.221e-06 | 4.6338e-07 | 0.011319 | 0.011319 | 0.011319 | 0.97678 | -0.44846 | 0.9766 | -0.45191 | 3.1096
89 | 0.0044874 | 0.0011245 | -0.004487 | -0.0011245 | 4.4206e-07 | -3.2565e-08 | 0.0068373 | 0.0068374 | 0.0068374 | 0.9766 | -0.45191 | 0.9765 | -0.45397 | 1.8784

## res_trafo
| p_hv_mw | q_hv_mvar | p_lv_mw | q_lv_mvar | pl_mw | ql_mvar | i_hv_ka | i_lv_ka | vm_hv_pu | va_hv_degree | vm_lv_pu | va_lv_degree | loading_percent
0 | -1.2729e-15 | -1.3162e-15 | 0.00165 | 1.2699e-07 | 0.00165 | 1.2699e-07 | 5.2857e-17 | 0.0023815 | 0.99998 | 149.9956 | 1 | 0 | 0.2619

## res_ext_grid
| p_mw | q_mvar
0 | 0.45224 | 0.11459

## res_load
| p_mw | q_mvar
0 | 0.0083406 | 0.0020904
1 | 0.0018445 | 0.00046227
2 | 0.00091508 | 0.00022934
3 | 0.002147 | 0.00053808
4 | 0.0008435 | 0.0002114
5 | 0.0012577 | 0.0003152
6 | 0.0053769 | 0.0013476
7 | 0.013641 | 0.0034188
8 | 0.011514 | 0.0028858
9 | 0.0098175 | 0.0024605
10 | 0.0042258 | 0.0010591
11 | 0.0015314 | 0.00038379
12 | 0.0012283 | 0.00030784
13 | 0.0022948 | 0.00057513
14 | 0.007006 | 0.0017559
15 | 0.023749 | 0.0059522
16 | 0.0017032 | 0.00042685
17 | 0.0031259 | 0.00078343
18 | 0.0225 | 0.0056389
19 | 0.00051784 | 0.00012978
20 | 0.00051243 | 0.00012843
21 | 0.00033539 | 8.4057e-05
22 | 0.0044736 | 0.0011212
23 | 0.017788 | 0.004458
24 | 0.060686 | 0.015209
25 | 0.021536 | 0.0053976
26 | 0.030259 | 0.0075837
27 | 0.0041489 | 0.0010398
28 | 0.018664 | 0.0046777
29 | 0.0057471 | 0.0014404
30 | 0.0076998 | 0.0019297
31 | 0.0010181 | 0.00025516
32 | 0.003758 | 0.00094183
33 | 0.0016636 | 0.00041693
34 | 0.0042388 | 0.0010623
35 | 0.0023367 | 0.00058564
36 | 0.00069311 | 0.00017371
37 | 0.0018243 | 0.00045722
38 | 0.0017138 | 0.00042953
39 | 0.0031391 | 0.00078674
40 | 0.0073155 | 0.0018334
41 | 0.010027 | 0.0025129
42 | 0.0077274 | 0.0019367
43 | 0.0012049 | 0.00030198
44 | 0.0020318 | 0.00050922
45 | 0.0018495 | 0.00046352
46 | 0.0023758 | 0.00059544
47 | 0.0028836 | 0.00072269
48 | 0.0015158 | 0.00037989
49 | 0.0018343 | 0.00045973
50 | 0.0012052 | 0.00030204
51 | 0.0017398 | 0.00043604
52 | 0.00089435 | 0.00022415
53 | 0.0045306 | 0.0011355
54 | 0.0011057 | 0.00027712
55 | 0.0052497 | 0.0013157
56 | 0.0013328 | 0.00033404
57 | 0.01579 | 0.0039574
58 | 0.0020912 | 0.0005241
59 | 0.005689 | 0.0014258
60 | 0.0005734 | 0.00014371
61 | 0.0051492 | 0.0012905
62 | 0.0018662 | 0.00046771
63 | 0.0022509 | 0.00056413
64 | 0.0041922 | 0.0010507
65 | 0.0017574 | 0.00044044
66 | 0.0097165 | 0.0024352
67 | 0.005641 | 0.0014138
68 | 0.0015979 | 0.00040047
69 | 0.0015072 | 0.00037773
70 | 0.0044845 | 0.0011239
71 | 0.00048124 | 0.00012061
72 | 0.0035562 | 0.00089128
73 | 0.0018476 | 0.00046305
74 | 0.0029415 | 0.0007372
75 | 0.004487 | 0.0011245

## dtypes
| element | column | dtype
0 | bus | name | object
1 | bus | vn_kv | float64
2 | bus | type | object
3 | bus | zone | object
4 | bus | in_service | bool
5 | load | name | object
6 | load | bus | uint32
7 | load | p_mw | float64
8 | load | q_mvar | float64
9 | load | const_z_percent | float64
10 | load | const_i_percent | float64
11 | load | sn_mva | float64
12 | load | scaling | float64
13 | load | in_service | bool
14 | load | type | object
15 | ext_grid | name | object
16 | ext_grid | bus | uint32
17 | ext_grid | vm_pu | float64
18 | ext_grid | va_degree | float64
19 | ext_grid | slack_weight | float64
20 | ext_grid | in_service | bool
21 | line | name | object
22 | line | std_type | object
23 | line | from_bus | uint32
24 | line | to_bus | uint32
25 | line | length_km | float64
26 | line | r_ohm_per_km | float64
27 | line | x_ohm_per_km | float64
28 | line | c_nf_per_km | float64
29 | line | g_us_per_km | float64
30 | line | max_i_ka | float64
31 | line | df | float64
32 | line | parallel | uint32
33 | line | type | object
34 | line | in_service | bool
35 | trafo | name | object
36 | trafo | std_type | object
37 | trafo | hv_bus | uint32
38 | trafo | lv_bus | uint32
39 | trafo | sn_mva | float64
40 | trafo | vn_hv_kv | float64
41 | trafo | vn_lv_kv | float64
42 | trafo | vk_percent | float64
43 | trafo | vkr_percent | float64
44 | trafo | pfe_kw | float64
45 | trafo | i0_percent | float64
46 | trafo | shift_degree | float64
47 | trafo | tap_side | object
48 | trafo | tap_neutral | int32
49 | trafo | tap_min | int32
50 | trafo | tap_max | int32
51 | trafo | tap_step_percent | float64
52 | trafo | tap_step_degree | float64
53 | trafo | tap_pos | int32
54 | trafo | tap_phase_shifter | bool
55 | trafo | parallel | uint32
56 | trafo | df | float64
57 | trafo | in_service | bool
58 | line_geodata | coords | object
59 | bus_geodata | x | float64
60 | bus_geodata | y | float64
61 | bus_geodata | coords | object
62 | res_bus | vm_pu | float64
63 | res_bus | va_degree | float64
64 | res_bus | p_mw | float64
65 | res_bus | q_mvar | float64
66 | res_line | p_from_mw | float64
67 | res_line | q_from_mvar | float64
68 | res_line | p_to_mw | float64
69 | res_line | q_to_mvar | float64
70 | res_line | pl_mw | float64
71 | res_line | ql_mvar | float64
72 | res_line | i_from_ka | float64
73 | res_line | i_to_ka | float64
74 | res_line | i_ka | float64
75 | res_line | vm_from_pu | float64
76 | res_line | va_from_degree | float64
77 | res_line | vm_to_pu | float64
78 | res_line | va_to_degree | float64
79 | res_line | loading_percent | float64
80 | res_trafo | p_hv_mw | float64
81 | res_trafo | q_hv_mvar | float64
82 | res_trafo | p_lv_mw | float64
83 | res_trafo | q_lv_mvar | float64
84 | res_trafo | pl_mw | float64
85 | res_trafo | ql_mvar | float64
86 | res_trafo | i_hv_ka | float64
87 | res_trafo | i_lv_ka | float64
88 | res_trafo | vm_hv_pu | float64
89 | res_trafo | va_hv_degree | float64
90 | res_trafo | vm_lv_pu | float64
91 | res_trafo | va_lv_degree | float64
92 | res_trafo | loading_percent | float64
93 | res_ext_grid | p_mw | float64
94 | res_ext_grid | q_mvar | float64
95 | res_load | p_mw | float64
96 | res_load | q_mvar | float64

## parameters
| version | format_version | converged | OPF_converged | name | f_hz | sn_mva
0 | 2.14.6 | 2.14.0 | TRUE | FALSE |  | 50 | 1