## bus
| name | vn_kv | type | zone | in_service
0 | bus_LV_2162-2_2_2_node_256 | 0.4 | n |  | TRUE
1 | bus_LV_2162-2_2_2_node_254 | 0.4 | n |  | TRUE
2 | bus_LV_2162-2_2_2_node_258 | 0.4 | n |  | TRUE
3 | bus_LV_2162-2_2_2_node_257 | 0.4 | n |  | TRUE
4 | bus_LV_2162-2_2_2_node_255 | 0.4 | n |  | TRUE
5 | bus_LV_2162-2_2_2_node_252 | 0.4 | n |  | TRUE
6 | bus_LV_2162-2_2_2_node_259 | 0.4 | n |  | TRUE
7 | bus_LV_2162-2_2_2_node_260 | 0.4 | n |  | TRUE
8 | bus_LV_2162-2_2_2_node_261 | 0.4 | n |  | TRUE
9 | bus_LV_2162-2_2_2_node_253 | 0.4 | n |  | TRUE
10 | bus_LV_2162-2_2_2_node_134 | 0.4 | n |  | TRUE
11 | bus_LV_2162-2_2_2_node_118 | 0.4 | n |  | TRUE
12 | bus_LV_2162-2_2_2_node_172 | 0.4 | n |  | TRUE
13 | bus_LV_2162-2_2_2_node_140 | 0.4 | n |  | TRUE
14 | bus_LV_2162-2_2_2_node_141 | 0.4 | n |  | TRUE
15 | bus_LV_2162-2_2_2_node_272 | 0.4 | n |  | TRUE
16 | bus_LV_2162-2_2_2_node_142 | 0.4 | n |  | TRUE
17 | bus_LV_2162-2_2_2_node_143 | 0.4 | n |  | TRUE
18 | bus_LV_2162-2_2_2_node_144 | 0.4 | n |  | TRUE
19 | bus_LV_2162-2_2_2_node_268 | 0.4 | n |  | TRUE
20 | bus_LV_2162-2_2_2_node_146 | 0.4 | n |  | TRUE
21 | bus_LV_2162-2_2_2_node_145 | 0.4 | n |  | TRUE
22 | bus_LV_2162-2_2_2_node_171 | 0.4 | n |  | TRUE
23 | bus_LV_2162-2_2_2_node_243 | 0.4 | n |  | TRUE
24 | bus_LV_2162-2_2_2_node_269 | 0.4 | n |  | TRUE
25 | bus_LV_2162-2_2_2_node_251 | 0.4 | n |  | TRUE
26 | bus_LV_2162-2_2_2_node_153 | 0.4 | n |  | TRUE
27 | bus_LV_2162-2_2_2_node_154 | 0.4 | n |  | TRUE
28 | bus_LV_2162-2_2_2_node_155 | 0.4 | n |  | TRUE
29 | bus_LV_2162-2_2_2_node_156 | 0.4 | n |  | TRUE
30 | bus_LV_2162-2_2_2_node_157 | 0.4 | n |  | TRUE
31 | bus_LV_2162-2_2_2_node_167 | 0.4 | n |  | TRUE
32 | bus_LV_2162-2_2_2_node_35 | 0.4 | n |  | TRUE
33 | bus_LV_2162-2_2_2_node_36 | 0.4 | n |  | TRUE
34 | bus_LV_2162-2_2_2_node_38 | 0.4 | n |  | TRUE
35 | bus_LV_2162-2_2_2_node_163 | 0.4 | n |  | TRUE
36 | bus_LV_2162-2_2_2_node_164 | 0.4 | n |  | TRUE
37 | bus_LV_2162-2_2_2_node_191 | 0.4 | n |  | TRUE
38 | bus_LV_2162-2_2_2_node_190 | 0.4 | n |  | TRUE
39 | bus_LV_2162-2_2_2_node_165 | 0.4 | n |  | TRUE
40 | bus_LV_2162-2_2_2_node_166 | 0.4 | n |  | TRUE
41 | bus_LV_2162-2_2_2_node_193 | 0.4 | n |  | TRUE
42 | bus_LV_2162-2_2_2_node_245 | 0.4 | n |  | TRUE
43 | bus_LV_2162-2_2_2_node_168 | 0.4 | n |  | TRUE
44 | bus_LV_2162-2_2_2_node_192 | 0.4 | n |  | TRUE
45 | bus_LV_2162-2_2_2_node_173 | 0.4 | n |  | TRUE
46 | bus_LV_2162-2_2_2_node_186 | 0.4 | n |  | TRUE
47 | bus_LV_2162-2_2_2_node_174 | 0.4 | n |  | TRUE
48 | bus_LV_2162-2_2_2_node_175 | 0.4 | n |  | TRUE
49 | bus_LV_2162-2_2_2_node_176 | 0.4 | n |  | TRUE
50 | bus_LV_2162-2_2_2_node_177 | 0.4 | n |  | TRUE
51 | bus_LV_2162-2_2_2_node_178 | 0.4 | n |  | TRUE
52 | bus_LV_2162-2_2_2_node_179 | 0.4 | n |  | TRUE
53 | bus_LV_2162-2_2_2_node_246 | 0.4 | n |  | TRUE
54 | bus_LV_2162-2_2_2_node_187 | 0.4 | n |  | TRUE
55 | bus_LV_2162-2_2_2_node_189 | 0.4 | n |  | TRUE
56 | bus_LV_2162-2_2_2_node_247 | 0.4 | n |  | TRUE
57 | bus_LV_2162-2_2_2_node_248 | 0.4 | n |  | TRUE
58 | bus_LV_2162-2_2_2_node_249 | 0.4 | n |  | TRUE
59 | bus_LV_2162-2_2_2_node_112 | 0.4 | n |  | TRUE
60 | bus_LV_2162-2_2_2_node_113 | 0.4 | n |  | TRUE
61 | bus_LV_2162-2_2_2_node_117 | 0.4 | n |  | TRUE
62 | bus_LV_2162-2_2_2_node_242 | 0.4 | n |  | TRUE
63 | bus_LV_2162-2_2_2_node_244 | 0.4 | n |  | TRUE
64 | bus_LV_2162-2_2_2_node_250 | 0.4 | n |  | TRUE
65 | bus_MV_0_node_250 | 20 | n |  | TRUE

## load
| name | bus | p_mw | q_mvar | const_z_percent | const_i_percent | sn_mva | scaling | in_service | type
0 | LV_2162-2_2_2_load_256 | 0 | 0.00023588 | 5.9116e-05 | 0 | 0 |  | 1 | TRUE | wye
1 | LV_2162-2_2_2_load_254 | 1 | 0.00019178 | 4.8065e-05 | 0 | 0 |  | 1 | TRUE | wye
2 | LV_2162-2_2_2_load_258 | 2 | 0.0002393 | 5.9974e-05 | 0 | 0 |  | 1 | TRUE | wye
3 | LV_2162-2_2_2_load_257 | 3 | 0.00049914 | 0.0001251 | 0 | 0 |  | 1 | TRUE | wye
4 | LV_2162-2_2_2_load_255 | 4 | 0.00020496 | 5.1369e-05 | 0 | 0 |  | 1 | TRUE | wye
5 | LV_2162-2_2_2_load_252 | 5 | 0.00021874 | 5.4821e-05 | 0 | 0 |  | 1 | TRUE | wye
6 | LV_2162-2_2_2_load_259 | 6 | 0.00046255 | 0.00011593 | 0 | 0 |  | 1 | TRUE | wye
7 | LV_2162-2_2_2_load_260 | 7 | 0.00037246 | 9.3347e-05 | 0 | 0 |  | 1 | TRUE | wye
8 | LV_2162-2_2_2_load_261 | 8 | 0.00038746 | 9.7107e-05 | 0 | 0 |  | 1 | TRUE | wye
9 | LV_2162-2_2_2_load_253 | 9 | 0.00036504 | 9.1488e-05 | 0 | 0 |  | 1 | TRUE | wye
10 | LV_2162-2_2_2_load_134 | 10 | 0.0001532 | 3.8395e-05 | 0 | 0 |  | 1 | TRUE | wye
11 | LV_2162-2_2_2_load_118 | 11 | 0.00020508 | 5.1397e-05 | 0 | 0 |  | 1 | TRUE | wye
12 | LV_2162-2_2_2_load_140 | 13 | 0.00059724 | 0.00014968 | 0 | 0 |  | 1 | TRUE | wye
13 | LV_2162-2_2_2_load_141 | 14 | 0.003176 | 0.00079599 | 0 | 0 |  | 1 | TRUE | wye
14 | LV_2162-2_2_2_load_272 | 15 | 0.00073522 | 0.00018426 | 0 | 0 |  | 1 | TRUE | wye
15 | LV_2162-2_2_2_load_142 | 16 | 0.00035029 | 8.7791e-05 | 0 | 0 |  | 1 | TRUE | wye
16 | LV_2162-2_2_2_load_143 | 17 | 0.0031316 | 0.00078487 | 0 | 0 |  | 1 | TRUE | wye
17 | LV_2162-2_2_2_load_268 | 19 | 0.0031032 | 0.00077773 | 0 | 0 |  | 1 | TRUE | wye
18 | LV_2162-2_2_2_load_146 | 20 | 0.0026022 | 0.00065217 | 0 | 0 |  | 1 | TRUE | wye
19 | LV_2162-2_2_2_load_243 | 23 | 0.00051904 | 0.00013008 | 0 | 0 |  | 1 | TRUE | wye
20 | LV_2162-2_2_2_load_269 | 24 | 0.0022862 | 0.00057297 | 0 | 0 |  | 1 | TRUE | wye
21 | LV_2162-2_2_2_load_153 | 26 | 0.0033835 | 0.00084798 | 0 | 0 |  | 1 | TRUE | wye
22 | LV_2162-2_2_2_load_154 | 27 | 0.0034075 | 0.00085399 | 0 | 0 |  | 1 | TRUE | wye
23 | LV_2162-2_2_2_load_156 | 29 | 0.00097054 | 0.00024324 | 0 | 0 |  | 1 | TRUE | wye
24 | LV_2162-2_2_2_load_157 | 30 | 0.00067916 | 0.00017021 | 0 | 0 |  | 1 | TRUE | wye
25 | LV_2162-2_2_2_load_167 | 31 | 0.00049741 | 0.00012466 | 0 | 0 |  | 1 | TRUE | wye
26 | LV_2162-2_2_2_load_35 | 32 | 0.00081496 | 0.00020425 | 0 | 0 |  | 1 | TRUE | wye
27 | LV_2162-2_2_2_load_163 | 35 | 0.00051536 | 0.00012916 | 0 | 0 |  | 1 | TRUE | wye
28 | LV_2162-2_2_2_load_191 | 37 | 0.00044342 | 0.00011113 | 0 | 0 |  | 1 | TRUE | wye
29 | LV_2162-2_2_2_load_190 | 38 | 0.00038301 | 9.5991e-05 | 0 | 0 |  | 1 | TRUE | wye
30 | LV_2162-2_2_2_load_165 | 39 | 0.00054455 | 0.00013648 | 0 | 0 |  | 1 | TRUE | wye
31 | LV_2162-2_2_2_load_166 | 40 | 0.0005625 | 0.00014098 | 0 | 0 |  | 1 | TRUE | wye
32 | LV_2162-2_2_2_load_193 | 41 | 0.00053558 | 0.00013423 | 0 | 0 |  | 1 | TRUE | wye
33 | LV_2162-2_2_2_load_245 | 42 | 0.00052097 | 0.00013057 | 0 | 0 |  | 1 | TRUE | wye
34 | LV_2162-2_2_2_load_168 | 43 | 0.0005154 | 0.00012917 | 0 | 0 |  | 1 | TRUE | wye
35 | LV_2162-2_2_2_load_192 | 44 | 0.00053356 | 0.00013372 | 0 | 0 |  | 1 | TRUE | wye
36 | LV_2162-2_2_2_load_173 | 45 | 0.00044996 | 0.00011277 | 0 | 0 |  | 1 | TRUE | wye
37 | LV_2162-2_2_2_load_186 | 46 | 0.00023264 | 5.8305e-05 | 0 | 0 |  | 1 | TRUE | wye
38 | LV_2162-2_2_2_load_174 | 47 | 0.00028952 | 7.256e-05 | 0 | 0 |  | 1 | TRUE | wye
39 | LV_2162-2_2_2_load_175 | 48 | 0.00028227 | 7.0745e-05 | 0 | 0 |  | 1 | TRUE | wye
40 | LV_2162-2_2_2_load_177 | 50 | 0.0002473 | 6.198e-05 | 0 | 0 |  | 1 | TRUE | wye
41 | LV_2162-2_2_2_load_246 | 53 | 0.00017705 | 4.4373e-05 | 0 | 0 |  | 1 | TRUE | wye
42 | LV_2162-2_2_2_load_187 | 54 | 0.00033275 | 8.3394e-05 | 0 | 0 |  | 1 | TRUE | wye
43 | LV_2162-2_2_2_load_189 | 55 | 0.00045003 | 0.00011279 | 0 | 0 |  | 1 | TRUE | wye
44 | LV_2162-2_2_2_load_247 | 56 | 0.00020088 | 5.0346e-05 | 0 | 0 |  | 1 | TRUE | wye
45 | LV_2162-2_2_2_load_248 | 57 | 0.00021351 | 5.3511e-05 | 0 | 0 |  | 1 | TRUE | wye
46 | LV_2162-2_2_2_load_249 | 58 | 0.00024131 | 6.0477e-05 | 0 | 0 |  | 1 | TRUE | wye
47 | LV_2162-2_2_2_load_112 | 59 | 0.00028627 | 7.1747e-05 | 0 | 0 |  | 1 | TRUE | wye
48 | LV_2162-2_2_2_load_113 | 60 | 0.00036631 | 9.1806e-05 | 0 | 0 |  | 1 | TRUE | wye
49 | LV_2162-2_2_2_load_117 | 61 | 0.0040461 | 0.001014 | 0 | 0 |  | 1 | TRUE | wye
50 | LV_2162-2_2_2_load_242 | 62 | 0.00051309 | 0.00012859 | 0 | 0 |  | 1 | TRUE | wye
51 | LV_2162-2_2_2_load_250 | 64 | 0.00021567 | 5.4052e-05 | 0 | 0 |  | 1 | TRUE | wye

## ext_grid
| name | bus | vm_pu | va_degree | slack_weight | in_service
0 |  | 64 | 1 | 0 | 1 | TRUE

## line
| name | std_type | from_bus | to_bus | length_km | r_ohm_per_km | x_ohm_per_km | c_nf_per_km | g_us_per_km | max_i_ka | df | parallel | type | in_service
0 | LV_2162-2_2_2_line_0 |  | 0 | 1 | 0.013547 | 0.125 | 0.08 | 261 | 0 | 0.364 | 1 | 1 | cs | TRUE
1 | LV_2162-2_2_2_line_1 |  | 0 | 2 | 0.0045745 | 0.125 | 0.08 | 261 | 0 | 0.364 | 1 | 1 | cs | TRUE
2 | LV_2162-2_2_2_line_2 |  | 1 | 4 | 0.0039448 | 0.125 | 0.08 | 261 | 0 | 0.364 | 1 | 1 | cs | TRUE
3 | LV_2162-2_2_2_line_3 |  | 2 | 5 | 0.018075 | 0.125 | 0.08 | 261 | 0 | 0.364 | 1 | 1 | cs | TRUE
4 | LV_2162-2_2_2_line_4 |  | 3 | 4 | 0.014166 | 0.125 | 0.08 | 261 | 0 | 0.364 | 1 | 1 | cs | TRUE
5 | LV_2162-2_2_2_line_5 |  | 5 | 25 | 0.0078557 | 0.125 | 0.08 | 261 | 0 | 0.364 | 1 | 1 | cs | TRUE
6 | LV_2162-2_2_2_line_6 |  | 6 | 7 | 0.016667 | 0.125 | 0.08 | 261 | 0 | 0.364 | 1 | 1 | cs | TRUE
7 | LV_2162-2_2_2_line_7 |  | 7 | 8 | 0.014062 | 0.125 | 0.08 | 261 | 0 | 0.364 | 1 | 1 | cs | TRUE
8 | LV_2162-2_2_2_line_8 |  | 8 | 9 | 0.011079 | 0.125 | 0.08 | 261 | 0 | 0.364 | 1 | 1 | cs | TRUE
9 | LV_2162-2_2_2_line_9 |  | 9 | 25 | 0.065453 | 0.125 | 0.08 | 261 | 0 | 0.364 | 1 | 1 | cs | TRUE
10 | LV_2162-2_2_2_line_10 |  | 10 | 11 | 0.057022 | 0.125 | 0.08 | 261 | 0 | 0.364 | 1 | 1 | cs | TRUE
11 | LV_2162-2_2_2_line_11 |  | 10 | 12 | 0.043909 | 0.125 | 0.08 | 261 | 0 | 0.364 | 1 | 1 | cs | TRUE
12 | LV_2162-2_2_2_line_12 |  | 11 | 61 | 0.10058 | 0.125 | 0.08 | 261 | 0 | 0.364 | 1 | 1 | cs | TRUE
13 | LV_2162-2_2_2_line_13 |  | 12 | 45 | 0.011386 | 0.125 | 0.08 | 261 | 0 | 0.364 | 1 | 1 | cs | TRUE
14 | LV_2162-2_2_2_line_14 |  | 12 | 30 | 0.013803 | 0.125 | 0.08 | 261 | 0 | 0.364 | 1 | 1 | cs | TRUE
15 | LV_2162-2_2_2_line_15 |  | 13 | 14 | 0.13543 | 0.125 | 0.08 | 261 | 0 | 0.364 | 1 | 1 | cs | TRUE
16 | LV_2162-2_2_2_line_16 |  | 14 | 15 | 0.4734 | 0.125 | 0.08 | 261 | 0 | 0.364 | 1 | 1 | cs | TRUE
17 | LV_2162-2_2_2_line_17 |  | 15 | 25 | 0.48982 | 0.125 | 0.08 | 261 | 0 | 0.364 | 1 | 1 | cs | TRUE
18 | LV_2162-2_2_2_line_18 |  | 15 | 16 | 0.16943 | 0.125 | 0.08 | 261 | 0 | 0.364 | 1 | 1 | cs | TRUE
19 | LV_2162-2_2_2_line_19 |  | 17 | 18 | 0.051535 | 0.125 | 0.08 | 261 | 0 | 0.364 | 1 | 1 | cs | TRUE
20 | LV_2162-2_2_2_line_20 |  | 17 | 19 | 0.13675 | 0.125 | 0.08 | 261 | 0 | 0.364 | 1 | 1 | cs | TRUE
21 | LV_2162-2_2_2_line_21 |  | 18 | 20 | 0.068891 | 0.125 | 0.08 | 261 | 0 | 0.364 | 1 | 1 | cs | TRUE
22 | LV_2162-2_2_2_line_22 |  | 20 | 22 | 0.02316 | 0.125 | 0.08 | 261 | 0 | 0.364 | 1 | 1 | cs | TRUE
23 | LV_2162-2_2_2_line_23 |  | 21 | 22 | 0.15848 | 0.125 | 0.08 | 261 | 0 | 0.364 | 1 | 1 | cs | TRUE
24 | LV_2162-2_2_2_line_24 |  | 21 | 23 | 0.15553 | 0.125 | 0.08 | 261 | 0 | 0.364 | 1 | 1 | cs | TRUE
25 | LV_2162-2_2_2_line_25 |  | 21 | 24 | 0.059784 | 0.125 | 0.08 | 261 | 0 | 0.364 | 1 | 1 | cs | TRUE
26 | LV_2162-2_2_2_line_26 |  | 23 | 62 | 0.01309 | 0.125 | 0.08 | 261 | 0 | 0.364 | 1 | 1 | cs | TRUE
27 | LV_2162-2_2_2_line_27 |  | 25 | 64 | 0.071649 | 0.125 | 0.08 | 261 | 0 | 0.364 | 1 | 1 | cs | TRUE
28 | LV_2162-2_2_2_line_28 |  | 26 | 27 | 0.049169 | 0.125 | 0.08 | 261 | 0 | 0.364 | 1 | 1 | cs | TRUE
29 | LV_2162-2_2_2_line_29 |  | 26 | 28 | 0.042988 | 0.125 | 0.08 | 261 | 0 | 0.364 | 1 | 1 | cs | TRUE
30 | LV_2162-2_2_2_line_30 |  | 28 | 29 | 0.046811 | 0.125 | 0.08 | 261 | 0 | 0.364 | 1 | 1 | cs | TRUE
31 | LV_2162-2_2_2_line_31 |  | 28 | 30 | 0.023009 | 0.125 | 0.08 | 261 | 0 | 0.364 | 1 | 1 | cs | TRUE
32 | LV_2162-2_2_2_line_32 |  | 29 | 31 | 0.032508 | 0.125 | 0.08 | 261 | 0 | 0.364 | 1 | 1 | cs | TRUE
33 | LV_2162-2_2_2_line_33 |  | 31 | 43 | 0.011048 | 0.125 | 0.08 | 261 | 0 | 0.364 | 1 | 1 | cs | TRUE
34 | LV_2162-2_2_2_line_34 |  | 32 | 33 | 0.01314 | 0.125 | 0.08 | 261 | 0 | 0.364 | 1 | 1 | cs | TRUE
35 | LV_2162-2_2_2_line_35 |  | 33 | 34 | 0.18264 | 0.125 | 0.08 | 261 | 0 | 0.364 | 1 | 1 | cs | TRUE
36 | LV_2162-2_2_2_line_36 |  | 34 | 37 | 0.073926 | 0.125 | 0.08 | 261 | 0 | 0.364 | 1 | 1 | cs | TRUE
37 | LV_2162-2_2_2_line_37 |  | 34 | 38 | 0.13416 | 0.125 | 0.08 | 261 | 0 | 0.364 | 1 | 1 | cs | TRUE
38 | LV_2162-2_2_2_line_38 |  | 35 | 36 | 0.01918 | 0.125 | 0.08 | 261 | 0 | 0.364 | 1 | 1 | cs | TRUE
39 | LV_2162-2_2_2_line_39 |  | 36 | 39 | 0.0087212 | 0.125 | 0.08 | 261 | 0 | 0.364 | 1 | 1 | cs | TRUE
40 | LV_2162-2_2_2_line_40 |  | 36 | 40 | 0.039503 | 0.125 | 0.08 | 261 | 0 | 0.364 | 1 | 1 | cs | TRUE
41 | LV_2162-2_2_2_line_41 |  | 38 | 55 | 0.04942 | 0.125 | 0.08 | 261 | 0 | 0.364 | 1 | 1 | cs | TRUE
42 | LV_2162-2_2_2_line_42 |  | 39 | 41 | 0.00472 | 0.125 | 0.08 | 261 | 0 | 0.364 | 1 | 1 | cs | TRUE
43 | LV_2162-2_2_2_line_43 |  | 40 | 42 | 0.0018949 | 0.125 | 0.08 | 261 | 0 | 0.364 | 1 | 1 | cs | TRUE
44 | LV_2162-2_2_2_line_44 |  | 41 | 44 | 0.021702 | 0.125 | 0.08 | 261 | 0 | 0.364 | 1 | 1 | cs | TRUE
45 | LV_2162-2_2_2_line_45 |  | 42 | 63 | 0.015866 | 0.125 | 0.08 | 261 | 0 | 0.364 | 1 | 1 | cs | TRUE
46 | LV_2162-2_2_2_line_46 |  | 43 | 44 | 0.015929 | 0.125 | 0.08 | 261 | 0 | 0.364 | 1 | 1 | cs | TRUE
47 | LV_2162-2_2_2_line_47 |  | 45 | 46 | 0.021598 | 0.125 | 0.08 | 261 | 0 | 0.364 | 1 | 1 | cs | TRUE
48 | LV_2162-2_2_2_line_48 |  | 46 | 54 | 0.029421 | 0.125 | 0.08 | 261 | 0 | 0.364 | 1 | 1 | cs | TRUE
49 | LV_2162-2_2_2_line_49 |  | 47 | 48 | 0.003444 | 0.125 | 0.08 | 261 | 0 | 0.364 | 1 | 1 | cs | TRUE
50 | LV_2162-2_2_2_line_50 |  | 47 | 49 | 0.019424 | 0.125 | 0.08 | 261 | 0 | 0.364 | 1 | 1 | cs | TRUE
51 | LV_2162-2_2_2_line_51 |  | 48 | 50 | 0.026594 | 0.125 | 0.08 | 261 | 0 | 0.364 | 1 | 1 | cs | TRUE
52 | LV_2162-2_2_2_line_52 |  | 49 | 51 | 0.039397 | 0.125 | 0.08 | 261 | 0 | 0.364 | 1 | 1 | cs | TRUE
53 | LV_2162-2_2_2_line_53 |  | 49 | 52 | 0.034536 | 0.125 | 0.08 | 261 | 0 | 0.364 | 1 | 1 | cs | TRUE
54 | LV_2162-2_2_2_line_54 |  | 51 | 53 | 0.012764 | 0.125 | 0.08 | 261 | 0 | 0.364 | 1 | 1 | cs | TRUE
55 | LV_2162-2_2_2_line_55 |  | 52 | 54 | 0.041513 | 0.125 | 0.08 | 261 | 0 | 0.364 | 1 | 1 | cs | TRUE
56 | LV_2162-2_2_2_line_56 |  | 52 | 55 | 0.0081615 | 0.125 | 0.08 | 261 | 0 | 0.364 | 1 | 1 | cs | TRUE
57 | LV_2162-2_2_2_line_57 |  | 53 | 56 | 0.014506 | 0.125 | 0.08 | 261 | 0 | 0.364 | 1 | 1 | cs | TRUE
58 | LV_2162-2_2_2_line_58 |  | 56 | 57 | 0.015946 | 0.125 | 0.08 | 261 | 0 | 0.364 | 1 | 1 | cs | TRUE
59 | LV_2162-2_2_2_line_59 |  | 57 | 58 | 0.018925 | 0.125 | 0.08 | 261 | 0 | 0.364 | 1 | 1 | cs | TRUE
60 | LV_2162-2_2_2_line_60 |  | 58 | 64 | 0.018411 | 0.125 | 0.08 | 261 | 0 | 0.364 | 1 | 1 | cs | TRUE
61 | LV_2162-2_2_2_line_61 |  | 59 | 60 | 0.061115 | 0.125 | 0.08 | 261 | 0 | 0.364 | 1 | 1 | cs | TRUE
62 | LV_2162-2_2_2_line_62 |  | 60 | 61 | 0.2014 | 0.125 | 0.08 | 261 | 0 | 0.364 | 1 | 1 | cs | TRUE
63 | LV_2162-2_2_2_line_63 |  | 62 | 63 | 0.020281 | 0.125 | 0.08 | 261 | 0 | 0.364 | 1 | 1 | cs | TRUE

## trafo
| name | std_type | hv_bus | lv_bus | sn_mva | vn_hv_kv | vn_lv_kv | vk_percent | vkr_percent | pfe_kw | i0_percent | shift_degree | tap_side | tap_neutral | tap_min | tap_max | tap_step_percent | tap_step_degree | tap_pos | tap_phase_shifter | parallel | df | in_service
0 | LV_2162-2_2_2_trafo_250 | 0.63 MVA 20/0.4 kV | 65 | 64 | 0.63 | 20 | 0.4 | 6 | 1.206 | 1.65 | 0.2619 | 150 | hv | 0 | -2 | 2 | 2.5 | 0 | 0 | FALSE | 1 | 1 | TRUE

## line_geodata
| x0 | y0 | x1 | y1 | x2 | y2 | x3 | y3 | x4 | y4 | x5 | y5 | x6 | y6 | x7 | y7 | x8 | y8 | x9 | y9 | x10 | y10 | x11 | y11
0 | 2572480.6843 | 1156570.0875 | 2572469.9099 | 1156561.8758
1 | 2572466.2716 | 1156559.1029 | 2572469.9099 | 1156561.8758
2 | 2572480.6843 | 1156570.0875 | 2572483.8218 | 1156572.4787
3 | 2572466.2716 | 1156559.1029 | 2572451.8959 | 1156548.1467
4 | 2572495.0889 | 1156581.0658 | 2572483.8218 | 1156572.4787
5 | 2572445.6479 | 1156543.3849 | 2572451.8959 | 1156548.1467
6 | 2572481.2211 | 1156633.7654 | 2572467.9904 | 1156623.6295
7 | 2572456.8272 | 1156615.0775 | 2572467.9904 | 1156623.6295
8 | 2572456.8272 | 1156615.0775 | 2572448.0322 | 1156608.3398
9 | 2572445.6479 | 1156543.3849 | 2572445.9473 | 1156601.8573 | 2572446.1378 | 1156604.9357 | 2572448.0322 | 1156608.3398 | 2572448.0322 | 1156608.3398
10 | 2572642.2108 | 1156483.4526 | 2572645.5214 | 1156490.0767 | 2572648.4696 | 1156494.2209 | 2572651.7688 | 1156496.3069 | 2572653.3027 | 1156496.3778 | 2572654.4993 | 1156496.439 | 2572657.2817 | 1156496.1929 | 2572662.5316 | 1156493.8789 | 2572672.2138 | 1156486.5311 | 2572680.4913 | 1156482.2579 | 2572687.9255 | 1156481.3569 | 2572688.3282 | 1156481.3924
11 | 2572616.2823 | 1156448.0891 | 2572636.9638 | 1156474.9971 | 2572640.7542 | 1156480.5381 | 2572642.2108 | 1156483.4526
12 | 2572688.3282 | 1156481.3924 | 2572705.5925 | 1156482.9107 | 2572715.7497 | 1156487.2333 | 2572728.6992 | 1156500.2587 | 2572736.3412 | 1156513.0304 | 2572739.5771 | 1156514.7054 | 2572745.1035 | 1156514.1689 | 2572750.0215 | 1156514.758 | 2572753.9085 | 1156516.2744 | 2572764.0641 | 1156530.4132 | 2572766.0999 | 1156532.9163
13 | 2572616.2823 | 1156448.0891 | 2572610.5091 | 1156457.9027
14 | 2572616.2823 | 1156448.0891 | 2572626.4169 | 1156442.4066 | 2572628.5979 | 1156442.2939
15 | 2571563.6681 | 1156289.8499 | 2571689.8192 | 1156339.1235
16 | 2571984.8138 | 1156709.3803 | 2571689.8192 | 1156339.1235
17 | 2571984.8138 | 1156709.3803 | 2572445.6479 | 1156543.3849
18 | 2572040.0387 | 1156869.5617 | 2571984.8138 | 1156709.3803
19 | 2572509.2818 | 1156154.3644 | 2572498.9558 | 1156138.4594 | 2572487.7166 | 1156119.0678 | 2572483.3438 | 1156109.8989
20 | 2572483.3438 | 1156109.8989 | 2572347.2004 | 1156097.0028
21 | 2572509.2818 | 1156154.3644 | 2572509.4676 | 1156166.4474 | 2572526.8293 | 1156209.9453 | 2572532.2854 | 1156218.2918
22 | 2572535.0704 | 1156239.5001 | 2572537.93 | 1156230.9494 | 2572537.0233 | 1156225.5398 | 2572532.2854 | 1156218.2918
23 | 2572535.0704 | 1156239.5001 | 2572546.1614 | 1156238.3155 | 2572553.0202 | 1156240.663 | 2572584.1267 | 1156261.3979 | 2572595.1823 | 1156274.276 | 2572610.3337 | 1156299.1193 | 2572616.4748 | 1156303.8492 | 2572622.6957 | 1156304.2432 | 2572627.8692 | 1156300.2843 | 2572636.3877 | 1156281.536 | 2572641.2322 | 1156274.377 | 2572647.2192 | 1156270.5478
24 | 2572647.2192 | 1156270.5478 | 2572698.4537 | 1156299.4067 | 2572732.4706 | 1156322.886 | 2572752.0362 | 1156338.805 | 2572768.2945 | 1156354.2834 | 2572773.664 | 1156359.8392
25 | 2572647.2192 | 1156270.5478 | 2572619.5163 | 1156217.5698
26 | 2572782.761 | 1156369.2518 | 2572773.664 | 1156359.8392
27 | 2572445.6479 | 1156543.3849 | 2572444.7973 | 1156506.7926 | 2572445.538 | 1156501.0975 | 2572448.0728 | 1156497.0394 | 2572455.2735 | 1156490.403 | 2572458.3212 | 1156489.4774 | 2572461.5619 | 1156490.4964 | 2572467.6858 | 1156495.8649
28 | 2572693.3451 | 1156360.3969 | 2572667.2277 | 1156402.0559
29 | 2572651.5444 | 1156442.0808 | 2572667.2277 | 1156402.0559
30 | 2572651.5444 | 1156442.0808 | 2572673.3202 | 1156444.9608 | 2572682.6269 | 1156446.0523 | 2572698.0068 | 1156447.7703
31 | 2572651.5444 | 1156442.0808 | 2572645.7595 | 1156441.4068 | 2572628.5979 | 1156442.2939
32 | 2572730.314 | 1156451.3792 | 2572698.0068 | 1156447.7703
33 | 2572741.2937 | 1156452.6057 | 2572730.314 | 1156451.3792
34 | 2572409.0424 | 1156757.2048 | 2572417.4132 | 1156767.3332
35 | 2572563.8841 | 1156707.6921 | 2572542.7778 | 1156710.1676 | 2572501.3909 | 1156712.903 | 2572496.8818 | 1156717.8373 | 2572486.2136 | 1156722.3996 | 2572466.7333 | 1156721.5886 | 2572450.3847 | 1156713.1372 | 2572438.3207 | 1156715.9829 | 2572426.579 | 1156725.5417 | 2572419.6369 | 1156736.6458 | 2572411.0596 | 1156748.9914 | 2572409.0424 | 1156757.2048
36 | 2572563.8841 | 1156707.6921 | 2572585.9575 | 1156707.102 | 2572605.0088 | 1156704.6359 | 2572618.9893 | 1156703.3381 | 2572636.9617 | 1156708.1029
37 | 2572563.8841 | 1156707.6921 | 2572554.4873 | 1156666.7145 | 2572565.497 | 1156629.5121 | 2572559.8228 | 1156624.5245 | 2572557.3514 | 1156622.3458 | 2572582.5407 | 1156588.1548
38 | 2572788.7529 | 1156436.8542 | 2572797.75 | 1156447.4854 | 2572800.3913 | 1156452.0256
39 | 2572788.7529 | 1156436.8542 | 2572781.1845 | 1156441.1877
40 | 2572788.7529 | 1156436.8542 | 2572794.2348 | 1156426.5019 | 2572790.7003 | 1156409.754 | 2572788.8943 | 1156399.2361
41 | 2572581.3319 | 1156549.5438 | 2572597.3302 | 1156568.0803 | 2572582.5407 | 1156588.1548
42 | 2572781.1845 | 1156441.1877 | 2572777.0885 | 1156443.533
43 | 2572788.8943 | 1156399.2361 | 2572788.5737 | 1156397.3686
44 | 2572757.0505 | 1156450.8731 | 2572766.9319 | 1156449.3484 | 2572777.0885 | 1156443.533
45 | 2572796.8555 | 1156383.8353 | 2572788.5737 | 1156397.3686
46 | 2572757.0505 | 1156450.8731 | 2572743.9201 | 1156452.8991 | 2572741.2937 | 1156452.6057
47 | 2572610.5091 | 1156457.9027 | 2572609.5938 | 1156459.4586 | 2572601.1727 | 1156477.3706
48 | 2572589.0557 | 1156504.174 | 2572593.2733 | 1156494.1728 | 2572601.1727 | 1156477.3706
49 | 2572547.116 | 1156585.5552 | 2572544.6382 | 1156587.9472
50 | 2572558.2224 | 1156569.7154 | 2572549.6417 | 1156583.1169 | 2572547.116 | 1156585.5552
51 | 2572528.5909 | 1156606.1582 | 2572529.7028 | 1156599.472 | 2572531.4467 | 1156595.1507 | 2572536.6424 | 1156592.759 | 2572542.5723 | 1156589.9416 | 2572544.6382 | 1156587.9472
52 | 2572533.1895 | 1156540.3708 | 2572538.2245 | 1156544.7388 | 2572542.5201 | 1156551.7449 | 2572549.9205 | 1156563.617 | 2572553.5127 | 1156567.7137 | 2572558.2224 | 1156569.7154
53 | 2572575.9994 | 1156543.3653 | 2572574.378 | 1156552.6885 | 2572571.8808 | 1156559.9591 | 2572566.1232 | 1156566.9223 | 2572558.2224 | 1156569.7154
54 | 2572533.1895 | 1156540.3708 | 2572520.8674 | 1156537.0429
55 | 2572575.9994 | 1156543.3653 | 2572577.6012 | 1156533.1195 | 2572581.4695 | 1156522.163 | 2572589.0557 | 1156504.174
56 | 2572575.9994 | 1156543.3653 | 2572581.3319 | 1156549.5438
57 | 2572520.8674 | 1156537.0429 | 2572517.8495 | 1156536.2279 | 2572511.6017 | 1156533.2772 | 2572507.8052 | 1156530.9171
58 | 2572507.8052 | 1156530.9171 | 2572507.3414 | 1156530.6287 | 2572495.7613 | 1156520.4771
59 | 2572495.7613 | 1156520.4771 | 2572481.5301 | 1156508.0014
60 | 2572481.5301 | 1156508.0014 | 2572467.6858 | 1156495.8649
61 | 2572872.4307 | 1156766.2327 | 2572873.6386 | 1156761.7216 | 2572875.0374 | 1156750.5652 | 2572875.284 | 1156740.6702 | 2572874.2807 | 1156729.0801 | 2572871.8247 | 1156715.0175 | 2572868.9418 | 1156706.0761
62 | 2572766.0999 | 1156532.9163 | 2572868.9418 | 1156706.0761
63 | 2572796.8555 | 1156383.8353 | 2572782.761 | 1156369.2518

## bus_geodata
| x | y | coords
0 | 2572469.9099 | 1156561.8758
1 | 2572480.6843 | 1156570.0875
2 | 2572466.2716 | 1156559.1029
3 | 2572495.0889 | 1156581.0658
4 | 2572483.8218 | 1156572.4787
5 | 2572451.8959 | 1156548.1467
6 | 2572481.2211 | 1156633.7654
7 | 2572467.9904 | 1156623.6295
8 | 2572456.8272 | 1156615.0775
9 | 2572448.0322 | 1156608.3398
10 | 2572642.2108 | 1156483.4526
11 | 2572688.3282 | 1156481.3924
12 | 2572616.2823 | 1156448.0891
13 | 2571563.6681 | 1156289.8499
14 | 2571689.8192 | 1156339.1235
15 | 2571984.8138 | 1156709.3803
16 | 2572040.0387 | 1156869.5617
17 | 2572483.3438 | 1156109.8989
18 | 2572509.2818 | 1156154.3644
19 | 2572347.2004 | 1156097.0028
20 | 2572532.2854 | 1156218.2919
21 | 2572647.2192 | 1156270.5478
22 | 2572535.0704 | 1156239.5001
23 | 2572773.664 | 1156359.8392
24 | 2572619.5163 | 1156217.5698
25 | 2572445.6479 | 1156543.3849
26 | 2572667.2277 | 1156402.0559
27 | 2572693.3451 | 1156360.3969
28 | 2572651.5444 | 1156442.0808
29 | 2572698.0068 | 1156447.7703
30 | 2572628.5979 | 1156442.2939
31 | 2572730.314 | 1156451.3792
32 | 2572417.4132 | 1156767.3332
33 | 2572409.0424 | 1156757.2048
34 | 2572563.8841 | 1156707.6921
35 | 2572800.3913 | 1156452.0256
36 | 2572788.7529 | 1156436.8542
37 | 2572636.9617 | 1156708.1029
38 | 2572582.5407 | 1156588.1548
39 | 2572781.1845 | 1156441.1877
40 | 2572788.8943 | 1156399.2361
41 | 2572777.0885 | 1156443.533
42 | 2572788.5737 | 1156397.3686
43 | 2572741.2937 | 1156452.6057
44 | 2572757.0505 | 1156450.8731
45 | 2572610.5091 | 1156457.9027
46 | 2572601.1727 | 1156477.3706
47 | 2572547.116 | 1156585.5552
48 | 2572544.6382 | 1156587.9472
49 | 2572558.2224 | 1156569.7154
50 | 2572528.5909 | 1156606.1582
51 | 2572533.1895 | 1156540.3708
52 | 2572575.9994 | 1156543.3653
53 | 2572520.8674 | 1156537.0429
54 | 2572589.0557 | 1156504.174
55 | 2572581.3319 | 1156549.5438
56 | 2572507.8052 | 1156530.9171
57 | 2572495.7613 | 1156520.4771
58 | 2572481.5301 | 1156508.0014
59 | 2572872.4307 | 1156766.2327
60 | 2572868.9418 | 1156706.0761
61 | 2572766.0999 | 1156532.9163
62 | 2572782.761 | 1156369.2518
63 | 2572796.8555 | 1156383.8353
64 | 2572467.6858 | 1156495.8649
65 | 2572467.6858 | 1156495.8649

## line_std_types
| c_nf_per_km | r_ohm_per_km | x_ohm_per_km | max_i_ka | type | q_mm2 | alpha | voltage_rating
NAYY 4x50 SE | 210 | 0.642 | 0.083 | 0.142 | cs | 50 | 0.00403 | LV
NAYY 4x120 SE | 264 | 0.225 | 0.08 | 0.242 | cs | 120 | 0.00403 | LV
NAYY 4x150 SE | 261 | 0.208 | 0.08 | 0.27 | cs | 150 | 0.00403 | LV
NA2XS2Y 1x95 RM/25 12/20 kV | 216 | 0.313 | 0.132 | 0.252 | cs | 95 | 0.00403 | MV
NA2XS2Y 1x185 RM/25 12/20 kV | 273 | 0.161 | 0.117 | 0.362 | cs | 185 | 0.00403 | MV
NA2XS2Y 1x240 RM/25 12/20 kV | 304 | 0.122 | 0.112 | 0.421 | cs | 240 | 0.00403 | MV
NA2XS2Y 1x95 RM/25 6/10 kV | 315 | 0.313 | 0.123 | 0.249 | cs | 95 | 0.00403 | MV
NA2XS2Y 1x185 RM/25 6/10 kV | 406 | 0.161 | 0.11 | 0.358 | cs | 185 | 0.00403 | MV
NA2XS2Y 1x240 RM/25 6/10 kV | 456 | 0.122 | 0.105 | 0.416 | cs | 240 | 0.00403 | MV
NA2XS2Y 1x150 RM/25 12/20 kV | 250 | 0.206 | 0.116 | 0.319 | cs | 150 | 0.00403 | MV
NA2XS2Y 1x120 RM/25 12/20 kV | 230 | 0.253 | 0.119 | 0.283 | cs | 120 | 0.00403 | MV
NA2XS2Y 1x70 RM/25 12/20 kV | 190 | 0.443 | 0.132 | 0.22 | cs | 70 | 0.00403 | MV
NA2XS2Y 1x150 RM/25 6/10 kV | 360 | 0.206 | 0.11 | 0.315 | cs | 150 | 0.00403 | MV
NA2XS2Y 1x120 RM/25 6/10 kV | 340 | 0.253 | 0.113 | 0.28 | cs | 120 | 0.00403 | MV
NA2XS2Y 1x70 RM/25 6/10 kV | 280 | 0.443 | 0.123 | 0.217 | cs | 70 | 0.00403 | MV
N2XS(FL)2Y 1x120 RM/35 64/110 kV | 112 | 0.153 | 0.166 | 0.366 | cs | 120 | 0.00393 | HV
N2XS(FL)2Y 1x185 RM/35 64/110 kV | 125 | 0.099 | 0.156 | 0.457 | cs | 185 | 0.00393 | HV
N2XS(FL)2Y 1x240 RM/35 64/110 kV | 135 | 0.075 | 0.149 | 0.526 | cs | 240 | 0.00393 | HV
N2XS(FL)2Y 1x300 RM/35 64/110 kV | 144 | 0.06 | 0.144 | 0.588 | cs | 300 | 0.00393 | HV
15-AL1/3-ST1A 0.4 | 11 | 1.8769 | 0.35 | 0.105 | ol | 16 | 0.00403 | LV
24-AL1/4-ST1A 0.4 | 11.25 | 1.2012 | 0.335 | 0.14 | ol | 24 | 0.00403 | LV
48-AL1/8-ST1A 0.4 | 12.2 | 0.5939 | 0.3 | 0.21 | ol | 48 | 0.00403 | LV
94-AL1/15-ST1A 0.4 | 13.2 | 0.306 | 0.29 | 0.35 | ol | 94 | 0.00403 | LV
34-AL1/6-ST1A 10.0 | 9.7 | 0.8342 | 0.36 | 0.17 | ol | 34 | 0.00403 | MV
48-AL1/8-ST1A 10.0 | 10.1 | 0.5939 | 0.35 | 0.21 | ol | 48 | 0.00403 | MV
70-AL1/11-ST1A 10.0 | 10.4 | 0.4132 | 0.339 | 0.29 | ol | 70 | 0.00403 | MV
94-AL1/15-ST1A 10.0 | 10.75 | 0.306 | 0.33 | 0.35 | ol | 94 | 0.00403 | MV
122-AL1/20-ST1A 10.0 | 11.1 | 0.2376 | 0.323 | 0.41 | ol | 122 | 0.00403 | MV
149-AL1/24-ST1A 10.0 | 11.25 | 0.194 | 0.315 | 0.47 | ol | 149 | 0.00403 | MV
34-AL1/6-ST1A 20.0 | 9.15 | 0.8342 | 0.382 | 0.17 | ol | 34 | 0.00403 | MV
48-AL1/8-ST1A 20.0 | 9.5 | 0.5939 | 0.372 | 0.21 | ol | 48 | 0.00403 | MV
70-AL1/11-ST1A 20.0 | 9.7 | 0.4132 | 0.36 | 0.29 | ol | 70 | 0.00403 | MV
94-AL1/15-ST1A 20.0 | 10 | 0.306 | 0.35 | 0.35 | ol | 94 | 0.00403 | MV
122-AL1/20-ST1A 20.0 | 10.3 | 0.2376 | 0.344 | 0.41 | ol | 122 | 0.00403 | MV
149-AL1/24-ST1A 20.0 | 10.5 | 0.194 | 0.337 | 0.47 | ol | 149 | 0.00403 | MV
184-AL1/30-ST1A 20.0 | 10.75 | 0.1571 | 0.33 | 0.535 | ol | 184 | 0.00403 | MV
243-AL1/39-ST1A 20.0 | 11 | 0.1188 | 0.32 | 0.645 | ol | 243 | 0.00403 | MV
48-AL1/8-ST1A 110.0 | 8 | 0.5939 | 0.46 | 0.21 | ol | 48 | 0.00403 | HV
70-AL1/11-ST1A 110.0 | 8.4 | 0.4132 | 0.45 | 0.29 | ol | 70 | 0.00403 | HV
94-AL1/15-ST1A 110.0 | 8.65 | 0.306 | 0.44 | 0.35 | ol | 94 | 0.00403 | HV
122-AL1/20-ST1A 110.0 | 8.5 | 0.2376 | 0.43 | 0.41 | ol | 122 | 0.00403 | HV
149-AL1/24-ST1A 110.0 | 8.75 | 0.194 | 0.41 | 0.47 | ol | 149 | 0.00403 | HV
184-AL1/30-ST1A 110.0 | 8.8 | 0.1571 | 0.4 | 0.535 | ol | 184 | 0.00403 | HV
243-AL1/39-ST1A 110.0 | 9 | 0.1188 | 0.39 | 0.645 | ol | 243 | 0.00403 | HV
305-AL1/39-ST1A 110.0 | 9.2 | 0.0949 | 0.38 | 0.74 | ol | 305 | 0.00403 | HV
490-AL1/64-ST1A 110.0 | 9.75 | 0.059 | 0.37 | 0.96 | ol | 490 | 0.00403 | HV
679-AL1/86-ST1A 110.0 | 9.95 | 0.042 | 0.36 | 1.15 | ol | 679 | 0.00403 | HV
490-AL1/64-ST1A 220.0 | 10 | 0.059 | 0.285 | 0.96 | ol | 490 | 0.00403 | HV
679-AL1/86-ST1A 220.0 | 11.7 | 0.042 | 0.275 | 1.15 | ol | 679 | 0.00403 | HV
490-AL1/64-ST1A 380.0 | 11 | 0.059 | 0.253 | 0.96 | ol | 490 | 0.00403 | HV
679-AL1/86-ST1A 380.0 | 14.6 | 0.042 | 0.25 | 1.15 | ol | 679 | 0.00403 | HV

## trafo_std_types
| i0_percent | pfe_kw | vkr_percent | sn_mva | vn_lv_kv | vn_hv_kv | vk_percent | shift_degree | vector_group | tap_side | tap_neutral | tap_min | tap_max | tap_step_degree | tap_step_percent | tap_phase_shifter
160 MVA 380/110 kV | 0.06 | 60 | 0.25 | 160 | 110 | 380 | 12.2 | 0 | Yy0 | hv | 0 | -9 | 9 | 0 | 1.5 | FALSE
100 MVA 220/110 kV | 0.06 | 55 | 0.26 | 100 | 110 | 220 | 12 | 0 | Yy0 | hv | 0 | -9 | 9 | 0 | 1.5 | FALSE
63 MVA 110/20 kV | 0.04 | 22 | 0.32 | 63 | 20 | 110 | 18 | 150 | YNd5 | hv | 0 | -9 | 9 | 0 | 1.5 | FALSE
40 MVA 110/20 kV | 0.05 | 18 | 0.34 | 40 | 20 | 110 | 16.2 | 150 | YNd5 | hv | 0 | -9 | 9 | 0 | 1.5 | FALSE
25 MVA 110/20 kV | 0.07 | 14 | 0.41 | 25 | 20 | 110 | 12 | 150 | YNd5 | hv | 0 | -9 | 9 | 0 | 1.5 | FALSE
63 MVA 110/10 kV | 0.04 | 22 | 0.32 | 63 | 10 | 110 | 18 | 150 | YNd5 | hv | 0 | -9 | 9 | 0 | 1.5 | FALSE
40 MVA 110/10 kV | 0.05 | 18 | 0.34 | 40 | 10 | 110 | 16.2 | 150 | YNd5 | hv | 0 | -9 | 9 | 0 | 1.5 | FALSE
25 MVA 110/10 kV | 0.07 | 14 | 0.41 | 25 | 10 | 110 | 12 | 150 | YNd5 | hv | 0 | -9 | 9 | 0 | 1.5 | FALSE
0.25 MVA 20/0.4 kV | 0.32 | 0.8 | 1.44 | 0.25 | 0.4 | 20 | 6 | 150 | Yzn5 | hv | 0 | -2 | 2 | 0 | 2.5 | FALSE
0.4 MVA 20/0.4 kV | 0.3375 | 1.35 | 1.425 | 0.4 | 0.4 | 20 | 6 | 150 | Dyn5 | hv | 0 | -2 | 2 | 0 | 2.5 | FALSE
0.63 MVA 20/0.4 kV | 0.2619 | 1.65 | 1.206 | 0.63 | 0.4 | 20 | 6 | 150 | Dyn5 | hv | 0 | -2 | 2 | 0 | 2.5 | FALSE
0.25 MVA 10/0.4 kV | 0.24 | 0.6 | 1.2 | 0.25 | 0.4 | 10 | 4 | 150 | Dyn5 | hv | 0 | -2 | 2 | 0 | 2.5 | FALSE
0.4 MVA 10/0.4 kV | 0.2375 | 0.95 | 1.325 | 0.4 | 0.4 | 10 | 4 | 150 | Dyn5 | hv | 0 | -2 | 2 | 0 | 2.5 | FALSE
0.63 MVA 10/0.4 kV | 0.1873 | 1.18 | 1.0794 | 0.63 | 0.4 | 10 | 4 | 150 | Dyn5 | hv | 0 | -2 | 2 | 0 | 2.5 | FALSE

## trafo3w_std_types
| sn_hv_mva | sn_mv_mva | sn_lv_mva | vn_hv_kv | vn_mv_kv | vn_lv_kv | vk_hv_percent | vk_mv_percent | vk_lv_percent | vkr_hv_percent | vkr_mv_percent | vkr_lv_percent | pfe_kw | i0_percent | shift_mv_degree | shift_lv_degree | vector_group | tap_side | tap_neutral | tap_min | tap_max | tap_step_percent
63/25/38 MVA 110/20/10 kV | 63 | 25 | 38 | 110 | 20 | 10 | 10.4 | 10.4 | 10.4 | 0.28 | 0.32 | 0.35 | 35 | 0.89 | 0 | 0 | YN0yn0yn0 | hv | 0 | -10 | 10 | 1.2
63/25/38 MVA 110/10/10 kV | 63 | 25 | 38 | 110 | 10 | 10 | 10.4 | 10.4 | 10.4 | 0.28 | 0.32 | 0.35 | 35 | 0.89 | 0 | 0 | YN0yn0yn0 | hv | 0 | -10 | 10 | 1.2

## fuse_std_types
| fuse_type | i_rated_a | t_avg | t_min | t_total | x_avg | x_min | x_total
HV 100A | HV 100A | 100 | 0 | [10.0, 3.64, 0.854, 0.281, 0.1, 0.0531, 0.022, 0.01] | [10.0, 4.267, 1.21, 0.403, 0.1, 0.058, 0.022, 0.01] | 0 | [300.0, 350.0, 450.0, 550.0, 700.0, 850.0, 1200.0, 1752.0] | [600.0, 700.0, 900.0, 1150.0, 1665.0, 2000.0, 3000.0, 4313.0]
HV 10A | HV 10A | 10 | 0 | [10.0, 1675.0, 0.344, 0.156, 0.1, 0.0417, 0.0171, 0.01] | [10.0, 1.3, 0.3, 0.155, 0.1, 0.0555, 0.023, 0.01] | 0 | [30.0, 32.0, 35.0, 37.0, 39.0, 50.0, 70.0, 88.0] | [60.0, 70.0, 80.0, 87.0, 94.0, 110.0, 150.0, 216.0]
HV 125A | HV 125A | 125 | 0 | [10.0, 1.82, 0.344, 0.1, 0.0467, 0.0269, 0.01] | [10.0, 2.478, 0.426, 0.1, 0.0427, 0.0211, 0.01] | 0 | [375.0, 500.0, 700.0, 925.0, 1200.0, 1500.0, 2341.0] | [750.0, 1000.0, 1500.0, 2200.0, 3000.0, 4000.0, 5765.0]
HV 160A | HV 160A | 160 | 0 | [10.0, 4.15, 1.03, 0.198, 0.1, 0.051, 0.0172, 0.01] | [10.0, 2.3, 0.734, 0.274, 0.1, 0.046, 0.0177, 0.01] | 0 | [480.0, 550.0, 700.0, 1000.0, 1260.0, 1600.0, 2500.0, 3227.0] | [960.0, 1300.0, 1700.0, 2200.0, 2996.0, 4000.0, 6000.0, 7946.0]
HV 16A | HV 16A | 16 | 0 | [10.0, 0.352, 0.164, 0.1, 0.0649, 0.0342, 0.01] | [10.0, 2.34, 0.722, 0.181, 0.1, 0.055, 0.0296, 0.01] | 0 | [48.0, 60.0, 65.0, 71.0, 80.0, 100.0, 162.0] | [96.0, 110.0, 125.0, 150.0, 168.0, 200.0, 250.0, 398.0]
HV 200A | HV 200A | 200 | 0 | [10.0, 4.267, 1.21, 0.403, 0.1, 0.058, 0.022, 0.01] | [10.0, 3.73, 1.654, 0.328, 0.1, 0.0531, 0.019, 0.01] | 0 | [600.0, 700.0, 900.0, 1150.0, 1665.0, 2000.0, 3000.0, 4313.0] | [1200.0, 1500.0, 1800.0, 2700.0, 3960.0, 5000.0, 7500.0, 10620.0]
HV 20A | HV 20A | 20 | 0 | [10.0, 1.3, 0.3, 0.155, 0.1, 0.0555, 0.023, 0.01] | [10.0, 1.3, 0.161, 0.1, 0.0611, 0.0399, 0.0141, 0.01] | 0 | [60.0, 70.0, 80.0, 87.0, 94.0, 110.0, 150.0, 216.0] | [120.0, 150.0, 200.0, 223.0, 260.0, 300.0, 450.0, 532.0]
HV 25A | HV 25A | 25 | 0 | [10.0, 2.512, 0.833, 0.299, 0.1, 0.0372, 0.0223, 0.01] | [10.0, 3.125, 0.597, 0.198, 0.1, 0.0378, 0.022, 0.01] | 0 | [75.0, 82.0, 90.0, 100.0, 124.0, 170.0, 200.0, 289.0] | [150.0, 170.0, 210.0, 250.0, 294.0, 400.0, 500.0, 711.0]
HV 31.5A | HV 31.5A | 31.5 | 0 | [10.0, 2.34, 0.722, 0.181, 0.1, 0.055, 0.0296, 0.01] | [10.0, 2.84, 0.368, 0.164, 0.1, 0.0621, 0.0378, 0.0195, 0.01] | 0 | [95.0, 110.0, 125.0, 150.0, 165.0, 200.0, 250.0, 390.0] | [189.0, 220.0, 300.0, 350.0, 393.0, 450.0, 530.0, 700.0, 960.0]
HV 40A | HV 40A | 40 | 0 | [10.0, 1.3, 0.161, 0.1, 0.0611, 0.0399, 0.0141, 0.01] | [10.0, 2.05, 0.369, 0.198, 0.1, 0.051, 0.0298, 0.01] | 0 | [120.0, 150.0, 200.0, 223.0, 260.0, 300.0, 450.0, 532.0] | [240.0, 300.0, 400.0, 450.0, 530.0, 650.0, 800.0, 1311.0]
HV 50A | HV 50A | 50 | 0 | [10.0, 3.215, 0.597, 0.198, 0.1, 0.0378, 0.022, 0.01] | [10.0, 3.64, 0.854, 0.281, 0.1, 0.0531, 0.022, 0.01] | 0 | [150.0, 170.0, 210.0, 250.0, 294.0, 400.0, 500.0, 711.0] | [300.0, 350.0, 450.0, 550.0, 700.0, 850.0, 1200.0, 1752.0]
HV 6.3A | HV 6.3A | 6.3 | 0 | [10.0, 1.39, 0.344, 0.168, 0.1, 0.056, 0.0263, 0.01] | [10.0, 1.711, 0.516, 0.198, 0.1, 0.0634, 0.0303, 0.01] | 0 | [19.0, 19.5, 20.4, 20.8, 22.0, 25.0, 32.0, 48.0] | [38.0, 40.0, 43.0, 48.0, 53.0, 60.0, 75.0, 118.0]
HV 63A | HV 63A | 63 | 0 | [10.0, 2.84, 0.368, 0.164, 0.1, 0.0621, 0.0378, 0.0195, 0.01] | [10.0, 1.82, 0.344, 0.1, 0.0467, 0.0269, 0.01] | 0 | [189.0, 220.0, 300.0, 350.0, 393.0, 450.0, 530.0, 700.0, 961.0] | [378.0, 500.0, 700.0, 934.0, 1200.0, 1500.0, 2366.0]
HV 80A | HV 80A | 80 | 0 | [10.0, 2.05, 0.369, 0.198, 0.1, 0.051, 0.0298, 0.01] | [10.0, 4.15, 1.03, 0.198, 0.1, 0.051, 0.0172, 0.01] | 0 | [240.0, 300.0, 400.0, 450.0, 530.0, 650.0, 800.0, 1311.0] | [480.0, 550.0, 700.0, 1000.0, 1260.0, 1600.0, 2500.0, 3227.0]
Siemens NH-1-100 | Siemens NH-1-100 | 100 | [5400.0, 2000.0, 400.0, 20.0, 1.0, 0.2, 0.012, 0.004] | 0 | 0 | [150.0, 190.0, 250.0, 430.0, 900.0, 1250.0, 2700.0, 3600.0] | 0 | 0
Siemens NH-1-125 | Siemens NH-1-125 | 125 | [4800.0, 120.0, 7.0, 0.1, 0.004] | 0 | 0 | [180.0, 400.0, 740.0, 2000.0, 4250.0] | 0 | 0
Siemens NH-1-16 | Siemens NH-1-16 | 16 | [4000.0, 400.0, 2.0, 0.1, 0.04, 0.01] | 0 | 0 | [26.0, 35.0, 75.0, 150.0, 200.0, 300.0] | 0 | 0
Siemens NH-1-160 | Siemens NH-1-160 | 160 | [4800.0, 120.0, 7.0, 0.1, 0.004] | 0 | 0 | [210.0, 500.0, 900.0, 2300.0, 5000.0] | 0 | 0
Siemens NH-1-25 | Siemens NH-1-25 | 25 | [4000.0, 1000.0, 10.0, 0.2, 0.02, 0.01] | 0 | 0 | [40.0, 50.0, 100.0, 210.0, 400.0, 500.0] | 0 | 0
Siemens NH-1-50 | Siemens NH-1-50 | 50 | [4000.0, 40.0, 4.0, 1.0, 0.02, 0.01] | 0 | 0 | [86.0, 200.0, 300.0, 400.0, 1000.0, 1280.0] | 0 | 0
Siemens NH-1-63 | Siemens NH-1-63 | 63 | [4000.0, 100.0, 10.0, 2.0, 0.04, 0.01] | 0 | 0 | [100.0, 200.0, 300.0, 400.0, 1000.0, 1500.0] | 0 | 0
Siemens NH-1-80 | Siemens NH-1-80 | 80 | [4800.0, 120.0, 7.0, 0.1, 0.01] | 0 | 0 | [150.58, 250.0, 450.0, 1150.0, 2470.0] | 0 | 0
Siemens NH-2-1000 | Siemens NH-2-1000 | 1000 | [4800.0, 120.0, 7.0, 0.1, 0.004] | 0 | 0 | [1900.0, 3500.0, 8400.0, 24000.0, 52000.0] | 0 | 0
Siemens NH-2-200 | Siemens NH-2-200 | 200 | [4800.0, 120.0, 7.0, 0.1, 0.004] | 0 | 0 | [280.0, 650.0, 1200.0, 3000.0, 7000.0] | 0 | 0
Siemens NH-2-224 | Siemens NH-2-224 | 224 | [4800.0, 120.0, 7.0, 0.2, 0.04, 0.004] | 0 | 0 | [400.0, 750.0, 1453.0, 3025.0, 4315.0, 7600.0] | 0 | 0
Siemens NH-2-250 | Siemens NH-2-250 | 250 | [4800.0, 120.0, 7.0, 0.1, 0.004] | 0 | 0 | [450.0, 800.0, 1650.0, 4000.0, 8500.0] | 0 | 0
Siemens NH-2-315 | Siemens NH-2-315 | 315 | [4800.0, 120.0, 7.0, 0.1, 0.004] | 0 | 0 | [550.0, 920.0, 1900.0, 5000.0, 11000.0] | 0 | 0
Siemens NH-2-355 | Siemens NH-2-355 | 355 | [4800.0, 120.0, 6.0, 0.1, 0.004] | 0 | 0 | [650.0, 1116.27, 2350.0, 5840.0, 12790.0] | 0 | 0
Siemens NH-2-400 | Siemens NH-2-400 | 400 | [4800.0, 120.0, 7.0, 0.1, 0.004] | 0 | 0 | [720.0, 1350.0, 2800.0, 6500.0, 15000.0] | 0 | 0
Siemens NH-2-425 | Siemens NH-2-425 | 425 | [4800.0, 120.0, 7.0, 0.1, 0.004] | 0 | 0 | [850.0, 1500.0, 3050.0, 7500.0, 16500.0] | 0 | 0
Siemens NH-2-630 | Siemens NH-2-630 | 630 | [4800.0, 120.0, 7.0, 0.1, 0.004] | 0 | 0 | [1200.0, 2000.0, 4800.0, 12000.0, 26000.0] | 0 | 0

## res_bus
| vm_pu | va_degree | p_mw | q_mvar
0 | 0.99944 | -0.010844 | 0.00023588 | 5.9116e-05
1 | 0.99943 | -0.011056 | 0.00019178 | 4.8065e-05
2 | 0.99944 | -0.010753 | 0.0002393 | 5.9974e-05
3 | 0.99942 | -0.011228 | 0.00049914 | 0.0001251
4 | 0.99943 | -0.011104 | 0.00020496 | 5.1369e-05
5 | 0.99947 | -0.010321 | 0.00021874 | 5.4821e-05
6 | 0.99935 | -0.012495 | 0.00046255 | 0.00011593
7 | 0.99936 | -0.01236 | 0.00037246 | 9.3347e-05
8 | 0.99937 | -0.012155 | 0.00038746 | 9.7107e-05
9 | 0.99938 | -0.011918 | 0.00036504 | 9.1488e-05
10 | 0.99209 | -0.15188 | 0.0001532 | 3.8395e-05
11 | 0.99183 | -0.15684 | 0.00020508 | 5.1397e-05
12 | 0.99229 | -0.14794 | 0 | 0
13 | 0.99561 | -0.084893 | 0.00059724 | 0.00014968
14 | 0.99569 | -0.083466 | 0.003176 | 0.00079599
15 | 0.99731 | -0.05201 | 0.00073522 | 0.00018426
16 | 0.99726 | -0.053058 | 0.00035029 | 8.7791e-05
17 | 0.98457 | -0.29797 | 0.0031316 | 0.00078487
18 | 0.98486 | -0.29219 | 0 | 0
19 | 0.98418 | -0.30561 | 0.0031032 | 0.00077773
20 | 0.98526 | -0.28447 | 0.0026022 | 0.00065217
21 | 0.98674 | -0.25565 | 0 | 0
22 | 0.98545 | -0.28079 | 0 | 0
23 | 0.98833 | -0.22468 | 0.00051904 | 0.00013008
24 | 0.98661 | -0.2581 | 0.0022862 | 0.00057297
25 | 0.99948 | -0.010102 | 0 | 0
26 | 0.9912 | -0.16905 | 0.0033835 | 0.00084798
27 | 0.99105 | -0.17202 | 0.0034075 | 0.00085399
28 | 0.99147 | -0.16387 | 0 | 0
29 | 0.99072 | -0.1783 | 0.00097054 | 0.00024324
30 | 0.99198 | -0.15401 | 0.00067916 | 0.00017021
31 | 0.99023 | -0.18778 | 0.00049741 | 0.00012466
32 | 0.99482 | -0.099335 | 0.00081496 | 0.00020425
33 | 0.99483 | -0.099146 | 0 | 0
34 | 0.99496 | -0.096514 | 0 | 0
35 | 0.98937 | -0.20452 | 0.00051536 | 0.00012916
36 | 0.98938 | -0.20435 | 0 | 0
37 | 0.99493 | -0.097093 | 0.00044342 | 0.00011113
38 | 0.99512 | -0.093516 | 0.00038301 | 9.5991e-05
39 | 0.98949 | -0.20221 | 0.00054455 | 0.00013648
40 | 0.9889 | -0.21368 | 0.0005625 | 0.00014098
41 | 0.98955 | -0.201 | 0.00053558 | 0.00013423
42 | 0.98887 | -0.21411 | 0.00052097 | 0.00013057
43 | 0.99007 | -0.19091 | 0.0005154 | 0.00012917
44 | 0.98985 | -0.19527 | 0.00053356 | 0.00013372
45 | 0.9926 | -0.14191 | 0.00044996 | 0.00011277
46 | 0.99321 | -0.13031 | 0.00023264 | 5.8305e-05
47 | 0.99624 | -0.071985 | 0.00028952 | 7.256e-05
48 | 0.99623 | -0.072017 | 0.00028227 | 7.0745e-05
49 | 0.99625 | -0.071705 | 0 | 0
50 | 0.99623 | -0.072133 | 0.0002473 | 6.198e-05
51 | 0.99747 | -0.048297 | 0 | 0
52 | 0.99521 | -0.091773 | 0 | 0
53 | 0.99787 | -0.040726 | 0.00017705 | 4.4373e-05
54 | 0.99403 | -0.11441 | 0.00033275 | 8.3394e-05
55 | 0.99519 | -0.092076 | 0.00045003 | 0.00011279
56 | 0.99832 | -0.032083 | 0.00020088 | 5.0346e-05
57 | 0.99882 | -0.022535 | 0.00021351 | 5.3511e-05
58 | 0.99942 | -0.011145 | 0.00024131 | 6.0477e-05
59 | 0.99127 | -0.1679 | 0.00028627 | 7.1747e-05
60 | 0.99128 | -0.16759 | 0.00036631 | 9.1806e-05
61 | 0.9914 | -0.16524 | 0.0040461 | 0.001014
62 | 0.98847 | -0.22196 | 0.00051309 | 0.00012859
63 | 0.9887 | -0.21755 | 0 | 0
64 | 1 | 0 | -0.044678 | -0.010873
65 | 0.99998 | 149.9956 | 0 | 0

## res_line
| p_from_mw | q_from_mvar | p_to_mw | q_to_mvar | pl_mw | ql_mvar | i_from_ka | i_to_ka | i_ka | vm_from_pu | va_from_degree | vm_to_pu | va_to_degree | loading_percent
0 | 0.0008959 | 0.00022412 | -0.00089589 | -0.0002243 | 9.0369e-09 | -1.7174e-07 | 0.0013337 | 0.0013338 | 0.0013338 | 0.99944 | -0.010844 | 0.99943 | -0.011056 | 0.36642
1 | -0.0011318 | -0.00028324 | 0.0011318 | 0.00028318 | 4.8699e-09 | -5.6831e-08 | 0.0016849 | 0.0016849 | 0.0016849 | 0.99944 | -0.010844 | 0.99944 | -0.010753 | 0.46288
2 | 0.00070411 | 0.00017623 | -0.0007041 | -0.00017628 | 1.6255e-09 | -5.0653e-08 | 0.0010482 | 0.0010483 | 0.0010483 | 0.99943 | -0.011056 | 0.99943 | -0.011104 | 0.28798
3 | -0.0013711 | -0.00034316 | 0.0013711 | 0.00034294 | 2.8238e-08 | -2.188e-07 | 0.0020412 | 0.0020411 | 0.0020412 | 0.99944 | -0.010753 | 0.99947 | -0.010321 | 0.56076
4 | -0.00049914 | -0.0001251 | 0.00049914 | 0.00012491 | 2.9337e-09 | -1.8376e-07 | 0.00074315 | 0.00074309 | 0.00074315 | 0.99942 | -0.011228 | 0.99943 | -0.011104 | 0.20416
5 | -0.0015898 | -0.00039776 | 0.0015899 | 0.00039767 | 1.6501e-08 | -9.2392e-08 | 0.0023667 | 0.0023667 | 0.0023667 | 0.99947 | -0.010321 | 0.99948 | -0.010102 | 0.6502
6 | -0.00046255 | -0.00011593 | 0.00046255 | 0.00011571 | 2.9644e-09 | -2.1648e-07 | 0.00068873 | 0.00068865 | 0.00068873 | 0.99935 | -0.012495 | 0.99936 | -0.01236 | 0.18921
7 | -0.00083501 | -0.00020906 | 0.00083502 | 0.00020888 | 8.1503e-09 | -1.7904e-07 | 0.0012432 | 0.0012432 | 0.0012432 | 0.99936 | -0.01236 | 0.99937 | -0.012155 | 0.34155
8 | -0.0012225 | -0.00030598 | 0.0012225 | 0.00030585 | 1.3763e-08 | -1.3636e-07 | 0.0018201 | 0.00182 | 0.0018201 | 0.99937 | -0.012155 | 0.99938 | -0.011918 | 0.50002
9 | -0.0015875 | -0.00039734 | 0.0015877 | 0.00039657 | 1.371e-07 | -7.6998e-07 | 0.0023636 | 0.0023633 | 0.0023636 | 0.99938 | -0.011918 | 0.99948 | -0.010102 | 0.64933
10 | 0.0049068 | 0.0012256 | -0.0049057 | -0.0012256 | 1.1578e-06 | 4.8755e-09 | 0.0073582 | 0.0073584 | 0.0073584 | 0.99209 | -0.15188 | 0.99183 | -0.15684 | 2.0215
11 | -0.00506 | -0.001264 | 0.005061 | 0.001264 | 9.4804e-07 | 3.9648e-08 | 0.007588 | 0.0075878 | 0.007588 | 0.99209 | -0.15188 | 0.99229 | -0.14794 | 2.0846
12 | 0.0047006 | 0.0011742 | -0.0046987 | -0.0011743 | 1.8751e-06 | -9.7388e-08 | 0.0070508 | 0.0070512 | 0.0070512 | 0.99183 | -0.15684 | 0.9914 | -0.16524 | 1.9372
13 | -0.029981 | -0.0075346 | 0.029989 | 0.0075399 | 8.6329e-06 | 5.3779e-06 | 0.044966 | 0.044966 | 0.044966 | 0.99229 | -0.14794 | 0.9926 | -0.14191 | 12.3532
14 | 0.02492 | 0.0062706 | -0.024912 | -0.0062661 | 7.2315e-06 | 4.4499e-06 | 0.037378 | 0.037378 | 0.037378 | 0.99229 | -0.14794 | 0.99198 | -0.15401 | 10.2687
15 | -0.00059724 | -0.00014968 | 0.00059728 | 0.00014795 | 4.0437e-08 | -1.7355e-06 | 0.00089262 | 0.000892 | 0.00089262 | 0.99561 | -0.084893 | 0.99569 | -0.083466 | 0.24522
16 | -0.0037733 | -0.00094393 | 0.0037789 | 0.00094138 | 5.6417e-06 | -2.5566e-06 | 0.0056384 | 0.0056363 | 0.0056384 | 0.99569 | -0.083466 | 0.99731 | -0.05201 | 1.549
17 | -0.0048645 | -0.0012112 | 0.0048741 | 0.001211 | 9.6655e-06 | -2.1958e-07 | 0.0072551 | 0.0072529 | 0.0072551 | 0.99731 | -0.05201 | 0.99948 | -0.010102 | 1.9932
18 | 0.00035031 | 8.5592e-05 | -0.00035029 | -8.7791e-05 | 1.7332e-08 | -2.1997e-06 | 0.0005219 | 0.00052267 | 0.00052267 | 0.99731 | -0.05201 | 0.99726 | -0.053058 | 0.14359
19 | -0.006236 | -0.0015616 | 0.0062377 | 0.001562 | 1.7163e-06 | 4.4287e-07 | 0.0094242 | 0.0094239 | 0.0094242 | 0.98457 | -0.29797 | 0.98486 | -0.29219 | 2.5891
20 | 0.0031043 | 0.00077671 | -0.0031032 | -0.00077773 | 1.1287e-06 | -1.0161e-06 | 0.0046912 | 0.0046918 | 0.0046918 | 0.98457 | -0.29797 | 0.98418 | -0.30561 | 1.289
21 | -0.0062377 | -0.001562 | 0.00624 | 0.0015626 | 2.2943e-06 | 5.9133e-07 | 0.0094239 | 0.0094236 | 0.0094239 | 0.98486 | -0.29219 | 0.98526 | -0.28447 | 2.589
22 | -0.0088422 | -0.0022148 | 0.0088437 | 0.0022155 | 1.5487e-06 | 6.9617e-07 | 0.013354 | 0.013354 | 0.013354 | 0.98526 | -0.28447 | 0.98545 | -0.28079 | 3.6686
23 | 0.0088543 | 0.0022202 | -0.0088437 | -0.0022155 | 1.0597e-05 | 4.7601e-06 | 0.013353 | 0.013354 | 0.013354 | 0.98674 | -0.25565 | 0.98545 | -0.28079 | 3.6686
24 | -0.011141 | -0.0027926 | 0.011157 | 0.0028012 | 1.6462e-05 | 8.5459e-06 | 0.016801 | 0.0168 | 0.016801 | 0.98674 | -0.25565 | 0.98833 | -0.22468 | 4.6155
25 | 0.0022864 | 0.00057237 | -0.0022862 | -0.00057297 | 2.6651e-07 | -5.9299e-07 | 0.0034477 | 0.003448 | 0.003448 | 0.98674 | -0.25565 | 0.98661 | -0.2581 | 0.94725
26 | -0.011676 | -0.0029312 | 0.011678 | 0.002932 | 1.5173e-06 | 8.0332e-07 | 0.017581 | 0.017581 | 0.017581 | 0.98833 | -0.22468 | 0.98847 | -0.22196 | 4.83
27 | -0.0080517 | -0.0020052 | 0.0080555 | 0.0020068 | 3.8579e-06 | 1.5295e-06 | 0.011983 | 0.011983 | 0.011983 | 0.99948 | -0.010102 | 1 | 0 | 3.292
28 | 0.003408 | 0.00085367 | -0.0034075 | -0.00085399 | 4.8261e-07 | -3.2479e-07 | 0.005116 | 0.0051162 | 0.0051162 | 0.9912 | -0.16905 | 0.99105 | -0.17202 | 1.4055
29 | -0.0067914 | -0.0017016 | 0.0067931 | 0.0017022 | 1.6756e-06 | 5.1814e-07 | 0.010195 | 0.010195 | 0.010195 | 0.9912 | -0.16905 | 0.99147 | -0.16387 | 2.8009
30 | 0.017429 | 0.0043867 | -0.017417 | -0.0043796 | 1.2017e-05 | 7.0877e-06 | 0.026164 | 0.026164 | 0.026164 | 0.99147 | -0.16387 | 0.99072 | -0.1783 | 7.188
31 | -0.024222 | -0.0060889 | 0.024233 | 0.0060959 | 1.1406e-05 | 7.0032e-06 | 0.036359 | 0.036359 | 0.036359 | 0.99147 | -0.16387 | 0.99198 | -0.15401 | 9.9888
32 | 0.016446 | 0.0041364 | -0.016439 | -0.0041321 | 7.4414e-06 | 4.3441e-06 | 0.024707 | 0.024707 | 0.024707 | 0.99072 | -0.1783 | 0.99023 | -0.18778 | 6.7876
33 | 0.015941 | 0.0040074 | -0.015939 | -0.004006 | 2.3783e-06 | 1.38e-06 | 0.023959 | 0.023959 | 0.023959 | 0.99023 | -0.18778 | 0.99007 | -0.19091 | 6.5823
34 | -0.00081496 | -0.00020425 | 0.00081497 | 0.00020408 | 7.3214e-09 | -1.6592e-07 | 0.001219 | 0.0012189 | 0.001219 | 0.99482 | -0.099335 | 0.99483 | -0.099146 | 0.33489
35 | -0.00081497 | -0.00020408 | 0.00081507 | 0.00020178 | 1.0169e-07 | -2.3067e-06 | 0.0012189 | 0.0012181 | 0.0012189 | 0.99483 | -0.099146 | 0.99496 | -0.096514 | 0.33487
36 | 0.00044343 | 0.00011018 | -0.00044342 | -0.00011113 | 1.2186e-08 | -9.5228e-07 | 0.00066284 | 0.00066318 | 0.00066318 | 0.99496 | -0.096514 | 0.99493 | -0.097093 | 0.18219
37 | -0.0012585 | -0.00031195 | 0.0012587 | 0.00031033 | 1.7793e-07 | -1.6287e-06 | 0.0018809 | 0.0018803 | 0.0018809 | 0.99496 | -0.096514 | 0.99512 | -0.093516 | 0.51674
38 | -0.00051536 | -0.00012916 | 0.00051536 | 0.00012892 | 4.3206e-09 | -2.4354e-07 | 0.0007751 | 0.00077501 | 0.0007751 | 0.98937 | -0.20452 | 0.98938 | -0.20435 | 0.21294
39 | -0.0138 | -0.003467 | 0.013802 | 0.0034678 | 1.4093e-06 | 7.8994e-07 | 0.020759 | 0.020759 | 0.020759 | 0.98938 | -0.20435 | 0.98949 | -0.20221 | 5.7029
40 | 0.013285 | 0.0033381 | -0.013279 | -0.0033348 | 5.9158e-06 | 3.2791e-06 | 0.019984 | 0.019984 | 0.019984 | 0.98938 | -0.20435 | 0.9889 | -0.21368 | 5.4901
41 | -0.0016417 | -0.00040632 | 0.0016418 | 0.00040575 | 1.1151e-07 | -5.7072e-07 | 0.002453 | 0.0024528 | 0.002453 | 0.99512 | -0.093516 | 0.99519 | -0.092076 | 0.67391
42 | -0.014346 | -0.0036042 | 0.014347 | 0.0036047 | 8.2408e-07 | 4.6678e-07 | 0.021578 | 0.021578 | 0.021578 | 0.98949 | -0.20221 | 0.98955 | -0.201 | 5.9279
43 | 0.012717 | 0.0031938 | -0.012716 | -0.0031937 | 2.6024e-07 | 1.4224e-07 | 0.019137 | 0.019137 | 0.019137 | 0.9889 | -0.21368 | 0.98887 | -0.21411 | 5.2575
44 | -0.014883 | -0.0037389 | 0.014887 | 0.0037413 | 4.0772e-06 | 2.3305e-06 | 0.022383 | 0.022383 | 0.022383 | 0.98955 | -0.201 | 0.98985 | -0.19527 | 6.1491
45 | 0.012195 | 0.0030631 | -0.012193 | -0.003062 | 2.0042e-06 | 1.0792e-06 | 0.018353 | 0.018354 | 0.018354 | 0.98887 | -0.21411 | 0.9887 | -0.21755 | 5.0422
46 | 0.015424 | 0.0038768 | -0.01542 | -0.003875 | 3.2108e-06 | 1.8501e-06 | 0.023185 | 0.023185 | 0.023185 | 0.99007 | -0.19091 | 0.98985 | -0.19527 | 6.3695
47 | -0.030439 | -0.0076527 | 0.030456 | 0.0076632 | 1.6871e-05 | 1.0518e-05 | 0.04564 | 0.04564 | 0.04564 | 0.9926 | -0.14191 | 0.99321 | -0.13031 | 12.5385
48 | -0.030689 | -0.0077215 | 0.030712 | 0.0077361 | 2.3334e-05 | 1.4552e-05 | 0.045989 | 0.045988 | 0.045989 | 0.99321 | -0.13031 | 0.99403 | -0.11441 | 12.6342
49 | 0.00052958 | 0.00013233 | -0.00052958 | -0.00013238 | 8.0774e-10 | -4.4326e-08 | 0.00079086 | 0.00079088 | 0.00079088 | 0.99624 | -0.071985 | 0.99623 | -0.072017 | 0.21727
50 | -0.0008191 | -0.00020489 | 0.00081911 | 0.00020465 | 1.0899e-08 | -2.4594e-07 | 0.0012233 | 0.0012232 | 0.0012233 | 0.99624 | -0.071985 | 0.99625 | -0.071705 | 0.33607
51 | 0.0002473 | 6.1634e-05 | -0.0002473 | -6.198e-05 | 1.3603e-09 | -3.454e-07 | 0.00036926 | 0.00036938 | 0.00036938 | 0.99623 | -0.072017 | 0.99623 | -0.072133 | 0.10148
52 | -0.034021 | -0.0085835 | 0.03406 | 0.0086074 | 3.8178e-05 | 2.3921e-05 | 0.050835 | 0.050835 | 0.050835 | 0.99625 | -0.071705 | 0.99747 | -0.048297 | 13.9657
53 | 0.033202 | 0.0083789 | -0.03317 | -0.0083589 | 3.1877e-05 | 1.9952e-05 | 0.049612 | 0.049612 | 0.049612 | 0.99625 | -0.071705 | 0.99521 | -0.091773 | 13.6297
54 | -0.03406 | -0.0086074 | 0.034072 | 0.0086152 | 1.2369e-05 | 7.7493e-06 | 0.050835 | 0.050835 | 0.050835 | 0.99747 | -0.048297 | 0.99787 | -0.040726 | 13.9656
55 | 0.031079 | 0.0078405 | -0.031045 | -0.0078195 | 3.3641e-05 | 2.0991e-05 | 0.046486 | 0.046486 | 0.046486 | 0.99521 | -0.091773 | 0.99403 | -0.11441 | 12.771
56 | 0.0020919 | 0.00051845 | -0.0020918 | -0.00051854 | 2.9902e-08 | -8.691e-08 | 0.0031257 | 0.0031257 | 0.0031257 | 0.99521 | -0.091773 | 0.99519 | -0.092076 | 0.85871
57 | -0.034249 | -0.0086596 | 0.034263 | 0.0086685 | 1.4204e-05 | 8.9007e-06 | 0.051099 | 0.051099 | 0.051099 | 0.99787 | -0.040726 | 0.99832 | -0.032083 | 14.0381
58 | -0.034464 | -0.0087188 | 0.03448 | 0.0087287 | 1.5797e-05 | 9.9015e-06 | 0.051398 | 0.051398 | 0.051398 | 0.99832 | -0.032083 | 0.99882 | -0.022535 | 14.1204
59 | -0.034693 | -0.0087822 | 0.034712 | 0.0087941 | 1.8981e-05 | 1.19e-05 | 0.051716 | 0.051716 | 0.051716 | 0.99882 | -0.022535 | 0.99942 | -0.011145 | 14.2077
60 | -0.034954 | -0.0088546 | 0.034972 | 0.0088663 | 1.8723e-05 | 1.1741e-05 | 0.052075 | 0.052075 | 0.052075 | 0.99942 | -0.011145 | 1 | 0 | 14.3064
61 | -0.00028627 | -7.1747e-05 | 0.00028628 | 7.0962e-05 | 4.2296e-09 | -7.8515e-07 | 0.00042973 | 0.00042946 | 0.00042973 | 0.99127 | -0.1679 | 0.99128 | -0.16759 | 0.11806
62 | -0.00065259 | -0.00016277 | 0.00065266 | 0.00016022 | 7.2366e-08 | -2.5503e-06 | 0.00097933 | 0.00097842 | 0.00097933 | 0.99128 | -0.16759 | 0.9914 | -0.16524 | 0.26905
63 | -0.012191 | -0.0030606 | 0.012193 | 0.003062 | 2.562e-06 | 1.3796e-06 | 0.018354 | 0.018354 | 0.018354 | 0.98847 | -0.22196 | 0.9887 | -0.21755 | 5.0422

## res_trafo
| p_hv_mw | q_hv_mvar | p_lv_mw | q_lv_mvar | pl_mw | ql_mvar | i_hv_ka | i_lv_ka | vm_hv_pu | va_hv_degree | vm_lv_pu | va_lv_degree | loading_percent
0 | -1.2729e-15 | -1.3162e-15 | 0.00165 | 1.2699e-07 | 0.00165 | 1.2699e-07 | 5.2857e-17 | 0.0023815 | 0.99998 | 149.9956 | 1 | 0 | 0.2619

## res_ext_grid
| p_mw | q_mvar
0 | 0.044894 | 0.010927

## res_load
| p_mw | q_mvar
0 | 0.00023588 | 5.9116e-05
1 | 0.00019178 | 4.8065e-05
2 | 0.0002393 | 5.9974e-05
3 | 0.00049914 | 0.0001251
4 | 0.00020496 | 5.1369e-05
5 | 0.00021874 | 5.4821e-05
6 | 0.00046255 | 0.00011593
7 | 0.00037246 | 9.3347e-05
8 | 0.00038746 | 9.7107e-05
9 | 0.00036504 | 9.1488e-05
10 | 0.0001532 | 3.8395e-05
11 | 0.00020508 | 5.1397e-05
12 | 0.00059724 | 0.00014968
13 | 0.003176 | 0.00079599
14 | 0.00073522 | 0.00018426
15 | 0.00035029 | 8.7791e-05
16 | 0.0031316 | 0.00078487
17 | 0.0031032 | 0.00077773
18 | 0.0026022 | 0.00065217
19 | 0.00051904 | 0.00013008
20 | 0.0022862 | 0.00057297
21 | 0.0033835 | 0.00084798
22 | 0.0034075 | 0.00085399
23 | 0.00097054 | 0.00024324
24 | 0.00067916 | 0.00017021
25 | 0.00049741 | 0.00012466
26 | 0.00081496 | 0.00020425
27 | 0.00051536 | 0.00012916
28 | 0.00044342 | 0.00011113
29 | 0.00038301 | 9.5991e-05
30 | 0.00054455 | 0.00013648
31 | 0.0005625 | 0.00014098
32 | 0.00053558 | 0.00013423
33 | 0.00052097 | 0.00013057
34 | 0.0005154 | 0.00012917
35 | 0.00053356 | 0.00013372
36 | 0.00044996 | 0.00011277
37 | 0.00023264 | 5.8305e-05
38 | 0.00028952 | 7.256e-05
39 | 0.00028227 | 7.0745e-05
40 | 0.0002473 | 6.198e-05
41 | 0.00017705 | 4.4373e-05
42 | 0.00033275 | 8.3394e-05
43 | 0.00045003 | 0.00011279
44 | 0.00020088 | 5.0346e-05
45 | 0.00021351 | 5.3511e-05
46 | 0.00024131 | 6.0477e-05
47 | 0.00028627 | 7.1747e-05
48 | 0.00036631 | 9.1806e-05
49 | 0.0040461 | 0.001014
50 | 0.00051309 | 0.00012859
51 | 0.00021567 | 5.4052e-05

## dtypes
| element | column | dtype
0 | bus | name | object
1 | bus | vn_kv | float64
2 | bus | type | object
3 | bus | zone | object
4 | bus | in_service | bool
5 | load | name | object
6 | load | bus | uint32
7 | load | p_mw | float64
8 | load | q_mvar | float64
9 | load | const_z_percent | float64
10 | load | const_i_percent | float64
11 | load | sn_mva | float64
12 | load | scaling | float64
13 | load | in_service | bool
14 | load | type | object
15 | ext_grid | name | object
16 | ext_grid | bus | uint32
17 | ext_grid | vm_pu | float64
18 | ext_grid | va_degree | float64
19 | ext_grid | slack_weight | float64
20 | ext_grid | in_service | bool
21 | line | name | object
22 | line | std_type | object
23 | line | from_bus | uint32
24 | line | to_bus | uint32
25 | line | length_km | float64
26 | line | r_ohm_per_km | float64
27 | line | x_ohm_per_km | float64
28 | line | c_nf_per_km | float64
29 | line | g_us_per_km | float64
30 | line | max_i_ka | float64
31 | line | df | float64
32 | line | parallel | uint32
33 | line | type | object
34 | line | in_service | bool
35 | trafo | name | object
36 | trafo | std_type | object
37 | trafo | hv_bus | uint32
38 | trafo | lv_bus | uint32
39 | trafo | sn_mva | float64
40 | trafo | vn_hv_kv | float64
41 | trafo | vn_lv_kv | float64
42 | trafo | vk_percent | float64
43 | trafo | vkr_percent | float64
44 | trafo | pfe_kw | float64
45 | trafo | i0_percent | float64
46 | trafo | shift_degree | float64
47 | trafo | tap_side | object
48 | trafo | tap_neutral | int32
49 | trafo | tap_min | int32
50 | trafo | tap_max | int32
51 | trafo | tap_step_percent | float64
52 | trafo | tap_step_degree | float64
53 | trafo | tap_pos | int32
54 | trafo | tap_phase_shifter | bool
55 | trafo | parallel | uint32
56 | trafo | df | float64
57 | trafo | in_service | bool
58 | line_geodata | coords | object
59 | bus_geodata | x | float64
60 | bus_geodata | y | float64
61 | bus_geodata | coords | object
62 | res_bus | vm_pu | float64
63 | res_bus | va_degree | float64
64 | res_bus | p_mw | float64
65 | res_bus | q_mvar | float64
66 | res_line | p_from_mw | float64
67 | res_line | q_from_mvar | float64
68 | res_line | p_to_mw | float64
69 | res_line | q_to_mvar | float64
70 | res_line | pl_mw | float64
71 | res_line | ql_mvar | float64
72 | res_line | i_from_ka | float64
73 | res_line | i_to_ka | float64
74 | res_line | i_ka | float64
75 | res_line | vm_from_pu | float64
76 | res_line | va_from_degree | float64
77 | res_line | vm_to_pu | float64
78 | res_line | va_to_degree | float64
79 | res_line | loading_percent | float64
80 | res_trafo | p_hv_mw | float64
81 | res_trafo | q_hv_mvar | float64
82 | res_trafo | p_lv_mw | float64
83 | res_trafo | q_lv_mvar | float64
84 | res_trafo | pl_mw | float64
85 | res_trafo | ql_mvar | float64
86 | res_trafo | i_hv_ka | float64
87 | res_trafo | i_lv_ka | float64
88 | res_trafo | vm_hv_pu | float64
89 | res_trafo | va_hv_degree | float64
90 | res_trafo | vm_lv_pu | float64
91 | res_trafo | va_lv_degree | float64
92 | res_trafo | loading_percent | float64
93 | res_ext_grid | p_mw | float64
94 | res_ext_grid | q_mvar | float64
95 | res_load | p_mw | float64
96 | res_load | q_mvar | float64

## parameters
| version | format_version | converged | OPF_converged | name | f_hz | sn_mva
0 | 2.14.6 | 2.14.0 | TRUE | FALSE |  | 50 | 1