## bus
| name | vn_kv | type | zone | in_service
0 | bus_LV_2162-2_3_3_node_128 | 0.4 | n |  | TRUE
1 | bus_LV_2162-2_3_3_node_115 | 0.4 | n |  | TRUE
2 | bus_LV_2162-2_3_3_node_129 | 0.4 | n |  | TRUE
3 | bus_LV_2162-2_3_3_node_130 | 0.4 | n |  | TRUE
4 | bus_LV_2162-2_3_3_node_238 | 0.4 | n |  | TRUE
5 | bus_LV_2162-2_3_3_node_131 | 0.4 | n |  | TRUE
6 | bus_LV_2162-2_3_3_node_116 | 0.4 | n |  | TRUE
7 | bus_LV_2162-2_3_3_node_271 | 0.4 | n |  | TRUE
8 | bus_LV_2162-2_3_3_node_132 | 0.4 | n |  | TRUE
9 | bus_LV_2162-2_3_3_node_109 | 0.4 | n |  | TRUE
10 | bus_LV_2162-2_3_3_node_133 | 0.4 | n |  | TRUE
11 | bus_LV_2162-2_3_3_node_241 | 0.4 | n |  | TRUE
12 | bus_LV_2162-2_3_3_node_270 | 0.4 | n |  | TRUE
13 | bus_LV_2162-2_3_3_node_221 | 0.4 | n |  | TRUE
14 | bus_LV_2162-2_3_3_node_122 | 0.4 | n |  | TRUE
15 | bus_LV_2162-2_3_3_node_222 | 0.4 | n |  | TRUE
16 | bus_LV_2162-2_3_3_node_97 | 0.4 | n |  | TRUE
17 | bus_LV_2162-2_3_3_node_98 | 0.4 | n |  | TRUE
18 | bus_LV_2162-2_3_3_node_99 | 0.4 | n |  | TRUE
19 | bus_LV_2162-2_3_3_node_100 | 0.4 | n |  | TRUE
20 | bus_LV_2162-2_3_3_node_101 | 0.4 | n |  | TRUE
21 | bus_LV_2162-2_3_3_node_102 | 0.4 | n |  | TRUE
22 | bus_LV_2162-2_3_3_node_103 | 0.4 | n |  | TRUE
23 | bus_LV_2162-2_3_3_node_104 | 0.4 | n |  | TRUE
24 | bus_LV_2162-2_3_3_node_105 | 0.4 | n |  | TRUE
25 | bus_LV_2162-2_3_3_node_106 | 0.4 | n |  | TRUE
26 | bus_LV_2162-2_3_3_node_107 | 0.4 | n |  | TRUE
27 | bus_LV_2162-2_3_3_node_108 | 0.4 | n |  | TRUE
28 | bus_LV_2162-2_3_3_node_114 | 0.4 | n |  | TRUE
29 | bus_LV_2162-2_3_3_node_239 | 0.4 | n |  | TRUE
30 | bus_LV_2162-2_3_3_node_240 | 0.4 | n |  | TRUE
31 | bus_MV_30_0_node_20 | 20 | n |  | TRUE

## load
| name | bus | p_mw | q_mvar | const_z_percent | const_i_percent | sn_mva | scaling | in_service | type
0 | LV_2162-2_3_3_load_128 | 0 | 0.00081988 | 0.00020548 | 0 | 0 |  | 1 | TRUE | wye
1 | LV_2162-2_3_3_load_130 | 3 | 0.00081036 | 0.00020309 | 0 | 0 |  | 1 | TRUE | wye
2 | LV_2162-2_3_3_load_238 | 4 | 0.00099016 | 0.00024816 | 0 | 0 |  | 1 | TRUE | wye
3 | LV_2162-2_3_3_load_131 | 5 | 0.050237 | 0.012591 | 0 | 0 |  | 1 | TRUE | wye
4 | LV_2162-2_3_3_load_271 | 7 | 0.014717 | 0.0036885 | 0 | 0 |  | 1 | TRUE | wye
5 | LV_2162-2_3_3_load_109 | 9 | 0.00015368 | 3.8517e-05 | 0 | 0 |  | 1 | TRUE | wye
6 | LV_2162-2_3_3_load_241 | 11 | 0.0021494 | 0.0005387 | 0 | 0 |  | 1 | TRUE | wye
7 | LV_2162-2_3_3_load_221 | 13 | 0.0021906 | 0.00054901 | 0 | 0 |  | 1 | TRUE | wye
8 | LV_2162-2_3_3_load_122 | 14 | 0.0035437 | 0.00088812 | 0 | 0 |  | 1 | TRUE | wye
9 | LV_2162-2_3_3_load_222 | 15 | 0.0021884 | 0.00054845 | 0 | 0 |  | 1 | TRUE | wye
10 | LV_2162-2_3_3_load_97 | 16 | 0.0011747 | 0.00029441 | 0 | 0 |  | 1 | TRUE | wye
11 | LV_2162-2_3_3_load_98 | 17 | 0.002469 | 0.00061879 | 0 | 0 |  | 1 | TRUE | wye
12 | LV_2162-2_3_3_load_99 | 18 | 0.048248 | 0.012092 | 0 | 0 |  | 1 | TRUE | wye
13 | LV_2162-2_3_3_load_100 | 19 | 0.0004164 | 0.00010436 | 0 | 0 |  | 1 | TRUE | wye
14 | LV_2162-2_3_3_load_102 | 21 | 0.00074617 | 0.00018701 | 0 | 0 |  | 1 | TRUE | wye
15 | LV_2162-2_3_3_load_103 | 22 | 0.00071104 | 0.0001782 | 0 | 0 |  | 1 | TRUE | wye
16 | LV_2162-2_3_3_load_105 | 24 | 0.00054473 | 0.00013652 | 0 | 0 |  | 1 | TRUE | wye
17 | LV_2162-2_3_3_load_106 | 25 | 0.00078433 | 0.00019657 | 0 | 0 |  | 1 | TRUE | wye
18 | LV_2162-2_3_3_load_107 | 26 | 0.024649 | 0.0061776 | 0 | 0 |  | 1 | TRUE | wye
19 | LV_2162-2_3_3_load_108 | 27 | 0.00069552 | 0.00017431 | 0 | 0 |  | 1 | TRUE | wye
20 | LV_2162-2_3_3_load_114 | 28 | 0.00062124 | 0.0001557 | 0 | 0 |  | 1 | TRUE | wye
21 | LV_2162-2_3_3_load_239 | 29 | 0.0040244 | 0.0010086 | 0 | 0 |  | 1 | TRUE | wye

## ext_grid
| name | bus | vm_pu | va_degree | slack_weight | in_service
0 |  | 18 | 1 | 0 | 1 | TRUE

## line
| name | std_type | from_bus | to_bus | length_km | r_ohm_per_km | x_ohm_per_km | c_nf_per_km | g_us_per_km | max_i_ka | df | parallel | type | in_service
0 | LV_2162-2_3_3_line_0 |  | 0 | 1 | 0.058455 | 0.125 | 0.08 | 261 | 0 | 0.364 | 1 | 1 | cs | TRUE
1 | LV_2162-2_3_3_line_1 |  | 0 | 2 | 0.054376 | 0.125 | 0.08 | 261 | 0 | 0.364 | 1 | 1 | cs | TRUE
2 | LV_2162-2_3_3_line_2 |  | 1 | 23 | 0.02244 | 0.125 | 0.08 | 261 | 0 | 0.364 | 1 | 1 | cs | TRUE
3 | LV_2162-2_3_3_line_3 |  | 2 | 3 | 0.030275 | 0.125 | 0.08 | 261 | 0 | 0.364 | 1 | 1 | cs | TRUE
4 | LV_2162-2_3_3_line_4 |  | 3 | 4 | 0.045386 | 0.125 | 0.08 | 261 | 0 | 0.364 | 1 | 1 | cs | TRUE
5 | LV_2162-2_3_3_line_5 |  | 4 | 28 | 0.0087017 | 0.125 | 0.08 | 261 | 0 | 0.364 | 1 | 1 | cs | TRUE
6 | LV_2162-2_3_3_line_6 |  | 5 | 6 | 0.14875 | 0.125 | 0.08 | 261 | 0 | 0.364 | 1 | 2 | cs | TRUE
7 | LV_2162-2_3_3_line_7 |  | 5 | 7 | 0.23151 | 0.125 | 0.08 | 261 | 0 | 0.364 | 1 | 2 | cs | TRUE
8 | LV_2162-2_3_3_line_8 |  | 6 | 23 | 0.1885 | 0.125 | 0.08 | 261 | 0 | 0.364 | 1 | 2 | cs | TRUE
9 | LV_2162-2_3_3_line_9 |  | 7 | 12 | 0.15334 | 0.125 | 0.08 | 261 | 0 | 0.364 | 1 | 2 | cs | TRUE
10 | LV_2162-2_3_3_line_10 |  | 8 | 9 | 0.22267 | 0.125 | 0.08 | 261 | 0 | 0.364 | 1 | 1 | cs | TRUE
11 | LV_2162-2_3_3_line_11 |  | 8 | 10 | 0.079421 | 0.125 | 0.08 | 261 | 0 | 0.364 | 1 | 1 | cs | TRUE
12 | LV_2162-2_3_3_line_12 |  | 10 | 11 | 0.15978 | 0.125 | 0.08 | 261 | 0 | 0.364 | 1 | 2 | cs | TRUE
13 | LV_2162-2_3_3_line_13 |  | 10 | 12 | 0.10685 | 0.125 | 0.08 | 261 | 0 | 0.364 | 1 | 2 | cs | TRUE
14 | LV_2162-2_3_3_line_14 |  | 11 | 30 | 0.078569 | 0.125 | 0.08 | 261 | 0 | 0.364 | 1 | 2 | cs | TRUE
15 | LV_2162-2_3_3_line_15 |  | 13 | 14 | 0.0039377 | 0.125 | 0.08 | 261 | 0 | 0.364 | 1 | 1 | cs | TRUE
16 | LV_2162-2_3_3_line_16 |  | 13 | 15 | 0.032524 | 0.125 | 0.08 | 261 | 0 | 0.364 | 1 | 1 | cs | TRUE
17 | LV_2162-2_3_3_line_17 |  | 14 | 20 | 0.14364 | 0.125 | 0.08 | 261 | 0 | 0.364 | 1 | 1 | cs | TRUE
18 | LV_2162-2_3_3_line_18 |  | 16 | 17 | 0.05939 | 0.125 | 0.08 | 261 | 0 | 0.364 | 1 | 2 | cs | TRUE
19 | LV_2162-2_3_3_line_19 |  | 16 | 18 | 0.17627 | 0.125 | 0.08 | 261 | 0 | 0.364 | 1 | 2 | cs | TRUE
20 | LV_2162-2_3_3_line_20 |  | 17 | 19 | 0.0072402 | 0.125 | 0.08 | 261 | 0 | 0.364 | 1 | 2 | cs | TRUE
21 | LV_2162-2_3_3_line_21 |  | 18 | 20 | 0.044948 | 0.125 | 0.08 | 261 | 0 | 0.364 | 1 | 1 | cs | TRUE
22 | LV_2162-2_3_3_line_22 |  | 19 | 21 | 0.020008 | 0.125 | 0.08 | 261 | 0 | 0.364 | 1 | 2 | cs | TRUE
23 | LV_2162-2_3_3_line_23 |  | 21 | 22 | 0.018772 | 0.125 | 0.08 | 261 | 0 | 0.364 | 1 | 2 | cs | TRUE
24 | LV_2162-2_3_3_line_24 |  | 22 | 23 | 0.022945 | 0.125 | 0.08 | 261 | 0 | 0.364 | 1 | 2 | cs | TRUE
25 | LV_2162-2_3_3_line_25 |  | 24 | 25 | 0.0043166 | 0.125 | 0.08 | 261 | 0 | 0.364 | 1 | 1 | cs | TRUE
26 | LV_2162-2_3_3_line_26 |  | 24 | 26 | 0.051011 | 0.125 | 0.08 | 261 | 0 | 0.364 | 1 | 1 | cs | TRUE
27 | LV_2162-2_3_3_line_27 |  | 25 | 27 | 0.0017328 | 0.125 | 0.08 | 261 | 0 | 0.364 | 1 | 1 | cs | TRUE
28 | LV_2162-2_3_3_line_28 |  | 27 | 28 | 0.039524 | 0.125 | 0.08 | 261 | 0 | 0.364 | 1 | 1 | cs | TRUE
29 | LV_2162-2_3_3_line_29 |  | 29 | 30 | 0.039798 | 0.125 | 0.08 | 261 | 0 | 0.364 | 1 | 1 | cs | TRUE

## trafo
| name | std_type | hv_bus | lv_bus | sn_mva | vn_hv_kv | vn_lv_kv | vk_percent | vkr_percent | pfe_kw | i0_percent | shift_degree | tap_side | tap_neutral | tap_min | tap_max | tap_step_percent | tap_step_degree | tap_pos | tap_phase_shifter | parallel | df | in_service
0 | LV_2162-2_3_3_trafo_99 | 0.63 MVA 20/0.4 kV | 31 | 18 | 0.63 | 20 | 0.4 | 6 | 1.206 | 1.65 | 0.2619 | 150 | hv | 0 | -2 | 2 | 2.5 | 0 | 0 | FALSE | 1 | 1 | TRUE

## line_geodata
| x0 | y0 | x1 | y1 | x2 | y2 | x3 | y3 | x4 | y4 | x5 | y5 | x6 | y6 | x7 | y7 | x8 | y8
0 | 2573275.4591 | 1157925.9686 | 2573224.6824 | 1157954.9284
1 | 2573177.4488 | 1157981.8675 | 2573224.6824 | 1157954.9284
2 | 2573275.4591 | 1157925.9686 | 2573279.4508 | 1157923.6941 | 2573295.848 | 1157916.5174
3 | 2573177.4488 | 1157981.8675 | 2573167.8705 | 1157953.1477
4 | 2573167.8705 | 1157953.1477 | 2573153.5116 | 1157910.0934
5 | 2573150.7586 | 1157901.8387 | 2573153.5116 | 1157910.0934
6 | 2573460.6754 | 1157867.8725 | 2573446.0524 | 1157851.6179 | 2573441.4247 | 1157764.0056 | 2573430.3267 | 1157726.4616
7 | 2573430.3267 | 1157726.4616 | 2573627.9478 | 1157605.8699
8 | 2573295.848 | 1157916.5174 | 2573318.2678 | 1157910.3479 | 2573349.9352 | 1157908.017 | 2573373.9805 | 1157908.7884 | 2573420.7528 | 1157913.8279 | 2573429.4174 | 1157910.7213 | 2573436.7751 | 1157903.3183 | 2573448.7723 | 1157885.8453 | 2573460.6754 | 1157867.8725
9 | 2573583.9369 | 1157479.8448 | 2573601.7014 | 1157502.5002 | 2573624.9663 | 1157529.4224 | 2573635.6103 | 1157543.8829 | 2573646.928 | 1157561.6309 | 2573646.3468 | 1157579.4202 | 2573636.4958 | 1157595.2936 | 2573627.9478 | 1157605.8699
10 | 2573255.2553 | 1157320.5756 | 2573418.9068 | 1157471.5698
11 | 2573418.9068 | 1157471.5698 | 2573455.4767 | 1157445.2391 | 2573481.8628 | 1157433.9722 | 2573485.4779 | 1157438.3362
12 | 2573485.4779 | 1157438.3362 | 2573493.569 | 1157430.2075 | 2573500.3816 | 1157417.2931 | 2573544.3016 | 1157291.0034
13 | 2573485.4779 | 1157438.3362 | 2573583.9369 | 1157479.8448
14 | 2573573.4837 | 1157218.2597 | 2573562.0706 | 1157239.9097 | 2573544.3016 | 1157291.0034
15 | 2573161.5739 | 1157439.9541 | 2573162.2889 | 1157443.8263
16 | 2573161.5739 | 1157439.9541 | 2573155.6681 | 1157407.9708
17 | 2573188.2877 | 1157583.9082 | 2573173.7593 | 1157546.2765 | 2573168.0321 | 1157518.8661 | 2573164.6395 | 1157464.9209 | 2573163.3832 | 1157449.7523 | 2573162.2889 | 1157443.8263
18 | 2573256.7168 | 1157794.272 | 2573274.8228 | 1157850.8351
19 | 2573202.3823 | 1157626.589 | 2573223.8522 | 1157691.6034 | 2573256.7168 | 1157794.272
20 | 2573277.0301 | 1157857.7306 | 2573274.8228 | 1157850.8351
21 | 2573188.2877 | 1157583.9082 | 2573202.3823 | 1157626.589
22 | 2573283.13 | 1157876.7865 | 2573277.0301 | 1157857.7306
23 | 2573283.13 | 1157876.7865 | 2573288.8529 | 1157894.6649
24 | 2573295.848 | 1157916.5174 | 2573288.8529 | 1157894.6649
25 | 2573136.3404 | 1157858.6065 | 2573137.7061 | 1157862.7014
26 | 2573136.3404 | 1157858.6065 | 2573130.9484 | 1157842.439 | 2573128.1714 | 1157808.585
27 | 2573138.2543 | 1157864.3451 | 2573137.7061 | 1157862.7014
28 | 2573138.2543 | 1157864.3451 | 2573150.7586 | 1157901.8387
29 | 2573573.4837 | 1157218.2597 | 2573550.1898 | 1157185.9905

## bus_geodata
| x | y | coords
0 | 2573224.6824 | 1157954.9284
1 | 2573275.4591 | 1157925.9686
2 | 2573177.4488 | 1157981.8675
3 | 2573167.8705 | 1157953.1477
4 | 2573153.5116 | 1157910.0934
5 | 2573430.3267 | 1157726.4616
6 | 2573460.6754 | 1157867.8725
7 | 2573627.9478 | 1157605.8699
8 | 2573418.9068 | 1157471.5698
9 | 2573255.2553 | 1157320.5756
10 | 2573485.4779 | 1157438.3362
11 | 2573544.3016 | 1157291.0034
12 | 2573583.9369 | 1157479.8448
13 | 2573161.5739 | 1157439.9541
14 | 2573162.2889 | 1157443.8263
15 | 2573155.6681 | 1157407.9708
16 | 2573256.7168 | 1157794.272
17 | 2573274.8228 | 1157850.8351
18 | 2573202.3823 | 1157626.589
19 | 2573277.0301 | 1157857.7306
20 | 2573188.2877 | 1157583.9082
21 | 2573283.13 | 1157876.7865
22 | 2573288.8529 | 1157894.6649
23 | 2573295.848 | 1157916.5174
24 | 2573136.3404 | 1157858.6065
25 | 2573137.7061 | 1157862.7014
26 | 2573128.1714 | 1157808.585
27 | 2573138.2543 | 1157864.3451
28 | 2573150.7586 | 1157901.8387
29 | 2573550.1898 | 1157185.9905
30 | 2573573.4837 | 1157218.2597
31 | 2573188.2877 | 1157583.9082

## line_std_types
| c_nf_per_km | r_ohm_per_km | x_ohm_per_km | max_i_ka | type | q_mm2 | alpha | voltage_rating
NAYY 4x50 SE | 210 | 0.642 | 0.083 | 0.142 | cs | 50 | 0.00403 | LV
NAYY 4x120 SE | 264 | 0.225 | 0.08 | 0.242 | cs | 120 | 0.00403 | LV
NAYY 4x150 SE | 261 | 0.208 | 0.08 | 0.27 | cs | 150 | 0.00403 | LV
NA2XS2Y 1x95 RM/25 12/20 kV | 216 | 0.313 | 0.132 | 0.252 | cs | 95 | 0.00403 | MV
NA2XS2Y 1x185 RM/25 12/20 kV | 273 | 0.161 | 0.117 | 0.362 | cs | 185 | 0.00403 | MV
NA2XS2Y 1x240 RM/25 12/20 kV | 304 | 0.122 | 0.112 | 0.421 | cs | 240 | 0.00403 | MV
NA2XS2Y 1x95 RM/25 6/10 kV | 315 | 0.313 | 0.123 | 0.249 | cs | 95 | 0.00403 | MV
NA2XS2Y 1x185 RM/25 6/10 kV | 406 | 0.161 | 0.11 | 0.358 | cs | 185 | 0.00403 | MV
NA2XS2Y 1x240 RM/25 6/10 kV | 456 | 0.122 | 0.105 | 0.416 | cs | 240 | 0.00403 | MV
NA2XS2Y 1x150 RM/25 12/20 kV | 250 | 0.206 | 0.116 | 0.319 | cs | 150 | 0.00403 | MV
NA2XS2Y 1x120 RM/25 12/20 kV | 230 | 0.253 | 0.119 | 0.283 | cs | 120 | 0.00403 | MV
NA2XS2Y 1x70 RM/25 12/20 kV | 190 | 0.443 | 0.132 | 0.22 | cs | 70 | 0.00403 | MV
NA2XS2Y 1x150 RM/25 6/10 kV | 360 | 0.206 | 0.11 | 0.315 | cs | 150 | 0.00403 | MV
NA2XS2Y 1x120 RM/25 6/10 kV | 340 | 0.253 | 0.113 | 0.28 | cs | 120 | 0.00403 | MV
NA2XS2Y 1x70 RM/25 6/10 kV | 280 | 0.443 | 0.123 | 0.217 | cs | 70 | 0.00403 | MV
N2XS(FL)2Y 1x120 RM/35 64/110 kV | 112 | 0.153 | 0.166 | 0.366 | cs | 120 | 0.00393 | HV
N2XS(FL)2Y 1x185 RM/35 64/110 kV | 125 | 0.099 | 0.156 | 0.457 | cs | 185 | 0.00393 | HV
N2XS(FL)2Y 1x240 RM/35 64/110 kV | 135 | 0.075 | 0.149 | 0.526 | cs | 240 | 0.00393 | HV
N2XS(FL)2Y 1x300 RM/35 64/110 kV | 144 | 0.06 | 0.144 | 0.588 | cs | 300 | 0.00393 | HV
15-AL1/3-ST1A 0.4 | 11 | 1.8769 | 0.35 | 0.105 | ol | 16 | 0.00403 | LV
24-AL1/4-ST1A 0.4 | 11.25 | 1.2012 | 0.335 | 0.14 | ol | 24 | 0.00403 | LV
48-AL1/8-ST1A 0.4 | 12.2 | 0.5939 | 0.3 | 0.21 | ol | 48 | 0.00403 | LV
94-AL1/15-ST1A 0.4 | 13.2 | 0.306 | 0.29 | 0.35 | ol | 94 | 0.00403 | LV
34-AL1/6-ST1A 10.0 | 9.7 | 0.8342 | 0.36 | 0.17 | ol | 34 | 0.00403 | MV
48-AL1/8-ST1A 10.0 | 10.1 | 0.5939 | 0.35 | 0.21 | ol | 48 | 0.00403 | MV
70-AL1/11-ST1A 10.0 | 10.4 | 0.4132 | 0.339 | 0.29 | ol | 70 | 0.00403 | MV
94-AL1/15-ST1A 10.0 | 10.75 | 0.306 | 0.33 | 0.35 | ol | 94 | 0.00403 | MV
122-AL1/20-ST1A 10.0 | 11.1 | 0.2376 | 0.323 | 0.41 | ol | 122 | 0.00403 | MV
149-AL1/24-ST1A 10.0 | 11.25 | 0.194 | 0.315 | 0.47 | ol | 149 | 0.00403 | MV
34-AL1/6-ST1A 20.0 | 9.15 | 0.8342 | 0.382 | 0.17 | ol | 34 | 0.00403 | MV
48-AL1/8-ST1A 20.0 | 9.5 | 0.5939 | 0.372 | 0.21 | ol | 48 | 0.00403 | MV
70-AL1/11-ST1A 20.0 | 9.7 | 0.4132 | 0.36 | 0.29 | ol | 70 | 0.00403 | MV
94-AL1/15-ST1A 20.0 | 10 | 0.306 | 0.35 | 0.35 | ol | 94 | 0.00403 | MV
122-AL1/20-ST1A 20.0 | 10.3 | 0.2376 | 0.344 | 0.41 | ol | 122 | 0.00403 | MV
149-AL1/24-ST1A 20.0 | 10.5 | 0.194 | 0.337 | 0.47 | ol | 149 | 0.00403 | MV
184-AL1/30-ST1A 20.0 | 10.75 | 0.1571 | 0.33 | 0.535 | ol | 184 | 0.00403 | MV
243-AL1/39-ST1A 20.0 | 11 | 0.1188 | 0.32 | 0.645 | ol | 243 | 0.00403 | MV
48-AL1/8-ST1A 110.0 | 8 | 0.5939 | 0.46 | 0.21 | ol | 48 | 0.00403 | HV
70-AL1/11-ST1A 110.0 | 8.4 | 0.4132 | 0.45 | 0.29 | ol | 70 | 0.00403 | HV
94-AL1/15-ST1A 110.0 | 8.65 | 0.306 | 0.44 | 0.35 | ol | 94 | 0.00403 | HV
122-AL1/20-ST1A 110.0 | 8.5 | 0.2376 | 0.43 | 0.41 | ol | 122 | 0.00403 | HV
149-AL1/24-ST1A 110.0 | 8.75 | 0.194 | 0.41 | 0.47 | ol | 149 | 0.00403 | HV
184-AL1/30-ST1A 110.0 | 8.8 | 0.1571 | 0.4 | 0.535 | ol | 184 | 0.00403 | HV
243-AL1/39-ST1A 110.0 | 9 | 0.1188 | 0.39 | 0.645 | ol | 243 | 0.00403 | HV
305-AL1/39-ST1A 110.0 | 9.2 | 0.0949 | 0.38 | 0.74 | ol | 305 | 0.00403 | HV
490-AL1/64-ST1A 110.0 | 9.75 | 0.059 | 0.37 | 0.96 | ol | 490 | 0.00403 | HV
679-AL1/86-ST1A 110.0 | 9.95 | 0.042 | 0.36 | 1.15 | ol | 679 | 0.00403 | HV
490-AL1/64-ST1A 220.0 | 10 | 0.059 | 0.285 | 0.96 | ol | 490 | 0.00403 | HV
679-AL1/86-ST1A 220.0 | 11.7 | 0.042 | 0.275 | 1.15 | ol | 679 | 0.00403 | HV
490-AL1/64-ST1A 380.0 | 11 | 0.059 | 0.253 | 0.96 | ol | 490 | 0.00403 | HV
679-AL1/86-ST1A 380.0 | 14.6 | 0.042 | 0.25 | 1.15 | ol | 679 | 0.00403 | HV

## trafo_std_types
| i0_percent | pfe_kw | vkr_percent | sn_mva | vn_lv_kv | vn_hv_kv | vk_percent | shift_degree | vector_group | tap_side | tap_neutral | tap_min | tap_max | tap_step_degree | tap_step_percent | tap_phase_shifter
160 MVA 380/110 kV | 0.06 | 60 | 0.25 | 160 | 110 | 380 | 12.2 | 0 | Yy0 | hv | 0 | -9 | 9 | 0 | 1.5 | FALSE
100 MVA 220/110 kV | 0.06 | 55 | 0.26 | 100 | 110 | 220 | 12 | 0 | Yy0 | hv | 0 | -9 | 9 | 0 | 1.5 | FALSE
63 MVA 110/20 kV | 0.04 | 22 | 0.32 | 63 | 20 | 110 | 18 | 150 | YNd5 | hv | 0 | -9 | 9 | 0 | 1.5 | FALSE
40 MVA 110/20 kV | 0.05 | 18 | 0.34 | 40 | 20 | 110 | 16.2 | 150 | YNd5 | hv | 0 | -9 | 9 | 0 | 1.5 | FALSE
25 MVA 110/20 kV | 0.07 | 14 | 0.41 | 25 | 20 | 110 | 12 | 150 | YNd5 | hv | 0 | -9 | 9 | 0 | 1.5 | FALSE
63 MVA 110/10 kV | 0.04 | 22 | 0.32 | 63 | 10 | 110 | 18 | 150 | YNd5 | hv | 0 | -9 | 9 | 0 | 1.5 | FALSE
40 MVA 110/10 kV | 0.05 | 18 | 0.34 | 40 | 10 | 110 | 16.2 | 150 | YNd5 | hv | 0 | -9 | 9 | 0 | 1.5 | FALSE
25 MVA 110/10 kV | 0.07 | 14 | 0.41 | 25 | 10 | 110 | 12 | 150 | YNd5 | hv | 0 | -9 | 9 | 0 | 1.5 | FALSE
0.25 MVA 20/0.4 kV | 0.32 | 0.8 | 1.44 | 0.25 | 0.4 | 20 | 6 | 150 | Yzn5 | hv | 0 | -2 | 2 | 0 | 2.5 | FALSE
0.4 MVA 20/0.4 kV | 0.3375 | 1.35 | 1.425 | 0.4 | 0.4 | 20 | 6 | 150 | Dyn5 | hv | 0 | -2 | 2 | 0 | 2.5 | FALSE
0.63 MVA 20/0.4 kV | 0.2619 | 1.65 | 1.206 | 0.63 | 0.4 | 20 | 6 | 150 | Dyn5 | hv | 0 | -2 | 2 | 0 | 2.5 | FALSE
0.25 MVA 10/0.4 kV | 0.24 | 0.6 | 1.2 | 0.25 | 0.4 | 10 | 4 | 150 | Dyn5 | hv | 0 | -2 | 2 | 0 | 2.5 | FALSE
0.4 MVA 10/0.4 kV | 0.2375 | 0.95 | 1.325 | 0.4 | 0.4 | 10 | 4 | 150 | Dyn5 | hv | 0 | -2 | 2 | 0 | 2.5 | FALSE
0.63 MVA 10/0.4 kV | 0.1873 | 1.18 | 1.0794 | 0.63 | 0.4 | 10 | 4 | 150 | Dyn5 | hv | 0 | -2 | 2 | 0 | 2.5 | FALSE

## trafo3w_std_types
| sn_hv_mva | sn_mv_mva | sn_lv_mva | vn_hv_kv | vn_mv_kv | vn_lv_kv | vk_hv_percent | vk_mv_percent | vk_lv_percent | vkr_hv_percent | vkr_mv_percent | vkr_lv_percent | pfe_kw | i0_percent | shift_mv_degree | shift_lv_degree | vector_group | tap_side | tap_neutral | tap_min | tap_max | tap_step_percent
63/25/38 MVA 110/20/10 kV | 63 | 25 | 38 | 110 | 20 | 10 | 10.4 | 10.4 | 10.4 | 0.28 | 0.32 | 0.35 | 35 | 0.89 | 0 | 0 | YN0yn0yn0 | hv | 0 | -10 | 10 | 1.2
63/25/38 MVA 110/10/10 kV | 63 | 25 | 38 | 110 | 10 | 10 | 10.4 | 10.4 | 10.4 | 0.28 | 0.32 | 0.35 | 35 | 0.89 | 0 | 0 | YN0yn0yn0 | hv | 0 | -10 | 10 | 1.2

## fuse_std_types
| fuse_type | i_rated_a | t_avg | t_min | t_total | x_avg | x_min | x_total
HV 100A | HV 100A | 100 | 0 | [10.0, 3.64, 0.854, 0.281, 0.1, 0.0531, 0.022, 0.01] | [10.0, 4.267, 1.21, 0.403, 0.1, 0.058, 0.022, 0.01] | 0 | [300.0, 350.0, 450.0, 550.0, 700.0, 850.0, 1200.0, 1752.0] | [600.0, 700.0, 900.0, 1150.0, 1665.0, 2000.0, 3000.0, 4313.0]
HV 10A | HV 10A | 10 | 0 | [10.0, 1675.0, 0.344, 0.156, 0.1, 0.0417, 0.0171, 0.01] | [10.0, 1.3, 0.3, 0.155, 0.1, 0.0555, 0.023, 0.01] | 0 | [30.0, 32.0, 35.0, 37.0, 39.0, 50.0, 70.0, 88.0] | [60.0, 70.0, 80.0, 87.0, 94.0, 110.0, 150.0, 216.0]
HV 125A | HV 125A | 125 | 0 | [10.0, 1.82, 0.344, 0.1, 0.0467, 0.0269, 0.01] | [10.0, 2.478, 0.426, 0.1, 0.0427, 0.0211, 0.01] | 0 | [375.0, 500.0, 700.0, 925.0, 1200.0, 1500.0, 2341.0] | [750.0, 1000.0, 1500.0, 2200.0, 3000.0, 4000.0, 5765.0]
HV 160A | HV 160A | 160 | 0 | [10.0, 4.15, 1.03, 0.198, 0.1, 0.051, 0.0172, 0.01] | [10.0, 2.3, 0.734, 0.274, 0.1, 0.046, 0.0177, 0.01] | 0 | [480.0, 550.0, 700.0, 1000.0, 1260.0, 1600.0, 2500.0, 3227.0] | [960.0, 1300.0, 1700.0, 2200.0, 2996.0, 4000.0, 6000.0, 7946.0]
HV 16A | HV 16A | 16 | 0 | [10.0, 0.352, 0.164, 0.1, 0.0649, 0.0342, 0.01] | [10.0, 2.34, 0.722, 0.181, 0.1, 0.055, 0.0296, 0.01] | 0 | [48.0, 60.0, 65.0, 71.0, 80.0, 100.0, 162.0] | [96.0, 110.0, 125.0, 150.0, 168.0, 200.0, 250.0, 398.0]
HV 200A | HV 200A | 200 | 0 | [10.0, 4.267, 1.21, 0.403, 0.1, 0.058, 0.022, 0.01] | [10.0, 3.73, 1.654, 0.328, 0.1, 0.0531, 0.019, 0.01] | 0 | [600.0, 700.0, 900.0, 1150.0, 1665.0, 2000.0, 3000.0, 4313.0] | [1200.0, 1500.0, 1800.0, 2700.0, 3960.0, 5000.0, 7500.0, 10620.0]
HV 20A | HV 20A | 20 | 0 | [10.0, 1.3, 0.3, 0.155, 0.1, 0.0555, 0.023, 0.01] | [10.0, 1.3, 0.161, 0.1, 0.0611, 0.0399, 0.0141, 0.01] | 0 | [60.0, 70.0, 80.0, 87.0, 94.0, 110.0, 150.0, 216.0] | [120.0, 150.0, 200.0, 223.0, 260.0, 300.0, 450.0, 532.0]
HV 25A | HV 25A | 25 | 0 | [10.0, 2.512, 0.833, 0.299, 0.1, 0.0372, 0.0223, 0.01] | [10.0, 3.125, 0.597, 0.198, 0.1, 0.0378, 0.022, 0.01] | 0 | [75.0, 82.0, 90.0, 100.0, 124.0, 170.0, 200.0, 289.0] | [150.0, 170.0, 210.0, 250.0, 294.0, 400.0, 500.0, 711.0]
HV 31.5A | HV 31.5A | 31.5 | 0 | [10.0, 2.34, 0.722, 0.181, 0.1, 0.055, 0.0296, 0.01] | [10.0, 2.84, 0.368, 0.164, 0.1, 0.0621, 0.0378, 0.0195, 0.01] | 0 | [95.0, 110.0, 125.0, 150.0, 165.0, 200.0, 250.0, 390.0] | [189.0, 220.0, 300.0, 350.0, 393.0, 450.0, 530.0, 700.0, 960.0]
HV 40A | HV 40A | 40 | 0 | [10.0, 1.3, 0.161, 0.1, 0.0611, 0.0399, 0.0141, 0.01] | [10.0, 2.05, 0.369, 0.198, 0.1, 0.051, 0.0298, 0.01] | 0 | [120.0, 150.0, 200.0, 223.0, 260.0, 300.0, 450.0, 532.0] | [240.0, 300.0, 400.0, 450.0, 530.0, 650.0, 800.0, 1311.0]
HV 50A | HV 50A | 50 | 0 | [10.0, 3.215, 0.597, 0.198, 0.1, 0.0378, 0.022, 0.01] | [10.0, 3.64, 0.854, 0.281, 0.1, 0.0531, 0.022, 0.01] | 0 | [150.0, 170.0, 210.0, 250.0, 294.0, 400.0, 500.0, 711.0] | [300.0, 350.0, 450.0, 550.0, 700.0, 850.0, 1200.0, 1752.0]
HV 6.3A | HV 6.3A | 6.3 | 0 | [10.0, 1.39, 0.344, 0.168, 0.1, 0.056, 0.0263, 0.01] | [10.0, 1.711, 0.516, 0.198, 0.1, 0.0634, 0.0303, 0.01] | 0 | [19.0, 19.5, 20.4, 20.8, 22.0, 25.0, 32.0, 48.0] | [38.0, 40.0, 43.0, 48.0, 53.0, 60.0, 75.0, 118.0]
HV 63A | HV 63A | 63 | 0 | [10.0, 2.84, 0.368, 0.164, 0.1, 0.0621, 0.0378, 0.0195, 0.01] | [10.0, 1.82, 0.344, 0.1, 0.0467, 0.0269, 0.01] | 0 | [189.0, 220.0, 300.0, 350.0, 393.0, 450.0, 530.0, 700.0, 961.0] | [378.0, 500.0, 700.0, 934.0, 1200.0, 1500.0, 2366.0]
HV 80A | HV 80A | 80 | 0 | [10.0, 2.05, 0.369, 0.198, 0.1, 0.051, 0.0298, 0.01] | [10.0, 4.15, 1.03, 0.198, 0.1, 0.051, 0.0172, 0.01] | 0 | [240.0, 300.0, 400.0, 450.0, 530.0, 650.0, 800.0, 1311.0] | [480.0, 550.0, 700.0, 1000.0, 1260.0, 1600.0, 2500.0, 3227.0]
Siemens NH-1-100 | Siemens NH-1-100 | 100 | [5400.0, 2000.0, 400.0, 20.0, 1.0, 0.2, 0.012, 0.004] | 0 | 0 | [150.0, 190.0, 250.0, 430.0, 900.0, 1250.0, 2700.0, 3600.0] | 0 | 0
Siemens NH-1-125 | Siemens NH-1-125 | 125 | [4800.0, 120.0, 7.0, 0.1, 0.004] | 0 | 0 | [180.0, 400.0, 740.0, 2000.0, 4250.0] | 0 | 0
Siemens NH-1-16 | Siemens NH-1-16 | 16 | [4000.0, 400.0, 2.0, 0.1, 0.04, 0.01] | 0 | 0 | [26.0, 35.0, 75.0, 150.0, 200.0, 300.0] | 0 | 0
Siemens NH-1-160 | Siemens NH-1-160 | 160 | [4800.0, 120.0, 7.0, 0.1, 0.004] | 0 | 0 | [210.0, 500.0, 900.0, 2300.0, 5000.0] | 0 | 0
Siemens NH-1-25 | Siemens NH-1-25 | 25 | [4000.0, 1000.0, 10.0, 0.2, 0.02, 0.01] | 0 | 0 | [40.0, 50.0, 100.0, 210.0, 400.0, 500.0] | 0 | 0
Siemens NH-1-50 | Siemens NH-1-50 | 50 | [4000.0, 40.0, 4.0, 1.0, 0.02, 0.01] | 0 | 0 | [86.0, 200.0, 300.0, 400.0, 1000.0, 1280.0] | 0 | 0
Siemens NH-1-63 | Siemens NH-1-63 | 63 | [4000.0, 100.0, 10.0, 2.0, 0.04, 0.01] | 0 | 0 | [100.0, 200.0, 300.0, 400.0, 1000.0, 1500.0] | 0 | 0
Siemens NH-1-80 | Siemens NH-1-80 | 80 | [4800.0, 120.0, 7.0, 0.1, 0.01] | 0 | 0 | [150.58, 250.0, 450.0, 1150.0, 2470.0] | 0 | 0
Siemens NH-2-1000 | Siemens NH-2-1000 | 1000 | [4800.0, 120.0, 7.0, 0.1, 0.004] | 0 | 0 | [1900.0, 3500.0, 8400.0, 24000.0, 52000.0] | 0 | 0
Siemens NH-2-200 | Siemens NH-2-200 | 200 | [4800.0, 120.0, 7.0, 0.1, 0.004] | 0 | 0 | [280.0, 650.0, 1200.0, 3000.0, 7000.0] | 0 | 0
Siemens NH-2-224 | Siemens NH-2-224 | 224 | [4800.0, 120.0, 7.0, 0.2, 0.04, 0.004] | 0 | 0 | [400.0, 750.0, 1453.0, 3025.0, 4315.0, 7600.0] | 0 | 0
Siemens NH-2-250 | Siemens NH-2-250 | 250 | [4800.0, 120.0, 7.0, 0.1, 0.004] | 0 | 0 | [450.0, 800.0, 1650.0, 4000.0, 8500.0] | 0 | 0
Siemens NH-2-315 | Siemens NH-2-315 | 315 | [4800.0, 120.0, 7.0, 0.1, 0.004] | 0 | 0 | [550.0, 920.0, 1900.0, 5000.0, 11000.0] | 0 | 0
Siemens NH-2-355 | Siemens NH-2-355 | 355 | [4800.0, 120.0, 6.0, 0.1, 0.004] | 0 | 0 | [650.0, 1116.27, 2350.0, 5840.0, 12790.0] | 0 | 0
Siemens NH-2-400 | Siemens NH-2-400 | 400 | [4800.0, 120.0, 7.0, 0.1, 0.004] | 0 | 0 | [720.0, 1350.0, 2800.0, 6500.0, 15000.0] | 0 | 0
Siemens NH-2-425 | Siemens NH-2-425 | 425 | [4800.0, 120.0, 7.0, 0.1, 0.004] | 0 | 0 | [850.0, 1500.0, 3050.0, 7500.0, 16500.0] | 0 | 0
Siemens NH-2-630 | Siemens NH-2-630 | 630 | [4800.0, 120.0, 7.0, 0.1, 0.004] | 0 | 0 | [1200.0, 2000.0, 4800.0, 12000.0, 26000.0] | 0 | 0

## res_bus
| vm_pu | va_degree | p_mw | q_mvar
0 | 0.98279 | -0.32796 | 0.00081988 | 0.00020548
1 | 0.98442 | -0.29645 | 0 | 0
2 | 0.98133 | -0.35656 | 0 | 0
3 | 0.98051 | -0.37252 | 0.00081036 | 0.00020309
4 | 0.97932 | -0.39582 | 0.00099016 | 0.00024816
5 | 0.97384 | -0.50298 | 0.050237 | 0.012591
6 | 0.97878 | -0.40595 | 0 | 0
7 | 0.97156 | -0.54796 | 0.014717 | 0.0036885
8 | 0.97078 | -0.5635 | 0 | 0
9 | 0.97075 | -0.56414 | 0.00015368 | 3.8517e-05
10 | 0.97079 | -0.56326 | 0 | 0
11 | 0.97033 | -0.5724 | 0.0021494 | 0.0005387
12 | 0.97111 | -0.55698 | 0 | 0
13 | 0.99863 | -0.026393 | 0.0021906 | 0.00054901
14 | 0.99864 | -0.026091 | 0.0035437 | 0.00088812
15 | 0.99856 | -0.027637 | 0.0021884 | 0.00054845
16 | 0.99124 | -0.16554 | 0.0011747 | 0.00029441
17 | 0.98832 | -0.22135 | 0.002469 | 0.00061879
18 | 1 | 0 | -0.1188 | -0.030292
19 | 0.98797 | -0.22801 | 0.0004164 | 0.00010436
20 | 0.99968 | -0.006214 | 0 | 0
21 | 0.98701 | -0.24638 | 0.00074617 | 0.00018701
22 | 0.98612 | -0.26353 | 0.00071104 | 0.0001782
23 | 0.98504 | -0.28438 | 0 | 0
24 | 0.97798 | -0.42213 | 0.00054473 | 0.00013652
25 | 0.97808 | -0.42015 | 0.00078433 | 0.00019657
26 | 0.97681 | -0.44507 | 0.024649 | 0.0061776
27 | 0.97812 | -0.41933 | 0.00069552 | 0.00017431
28 | 0.9791 | -0.40014 | 0.00062124 | 0.0001557
29 | 0.97004 | -0.5783 | 0.0040244 | 0.0010086
30 | 0.97019 | -0.57533 | 0 | 0
31 | 0.99998 | 149.9956 | 0 | 0

## res_line
| p_from_mw | q_from_mvar | p_to_mw | q_to_mvar | pl_mw | ql_mvar | i_from_ka | i_to_ka | i_ka | vm_from_pu | va_from_degree | vm_to_pu | va_to_degree | loading_percent
0 | -0.03007 | -0.0075933 | 0.030115 | 0.0076217 | 4.5476e-05 | 2.8363e-05 | 0.045548 | 0.045548 | 0.045548 | 0.98279 | -0.32796 | 0.98442 | -0.29645 | 12.5131
1 | 0.02925 | 0.0073878 | -0.02921 | -0.0073629 | 4.0029e-05 | 2.4931e-05 | 0.044307 | 0.044307 | 0.044307 | 0.98279 | -0.32796 | 0.98133 | -0.35656 | 12.1722
2 | -0.030115 | -0.0076217 | 0.030133 | 0.0076326 | 1.7458e-05 | 1.0887e-05 | 0.045548 | 0.045547 | 0.045548 | 0.98442 | -0.29645 | 0.98504 | -0.28438 | 12.5131
3 | 0.02921 | 0.0073629 | -0.029187 | -0.007349 | 2.2287e-05 | 1.3882e-05 | 0.044307 | 0.044307 | 0.044307 | 0.98133 | -0.35656 | 0.98051 | -0.37252 | 12.1722
4 | 0.028377 | 0.0071459 | -0.028345 | -0.0071263 | 3.1582e-05 | 1.9641e-05 | 0.043077 | 0.043077 | 0.043077 | 0.98051 | -0.37252 | 0.97932 | -0.39582 | 11.8344
5 | 0.027355 | 0.0068781 | -0.02735 | -0.0068746 | 5.6397e-06 | 3.4999e-06 | 0.041573 | 0.041573 | 0.041573 | 0.97932 | -0.39582 | 0.9791 | -0.40014 | 11.4211
6 | -0.071335 | -0.017877 | 0.071667 | 0.018085 | 0.00033136 | 0.00020835 | 0.109 | 0.109 | 0.109 | 0.97384 | -0.50298 | 0.97878 | -0.40595 | 14.9724
7 | 0.021098 | 0.0052863 | -0.021053 | -0.0052632 | 4.5115e-05 | 2.3127e-05 | 0.032238 | 0.03224 | 0.03224 | 0.97384 | -0.50298 | 0.97156 | -0.54796 | 4.4285
8 | -0.071667 | -0.018085 | 0.072086 | 0.018349 | 0.0004199 | 0.00026397 | 0.109 | 0.109 | 0.109 | 0.97878 | -0.40595 | 0.98504 | -0.28438 | 14.9722
9 | 0.006336 | 0.0015747 | -0.0063333 | -0.0015767 | 2.7051e-06 | -2.0648e-06 | 0.0096992 | 0.0097006 | 0.0097006 | 0.97156 | -0.54796 | 0.97111 | -0.55698 | 1.3325
10 | 0.00015369 | 3.5767e-05 | -0.00015368 | -3.8517e-05 | 4.6146e-09 | -2.75e-06 | 0.00023461 | 0.00023557 | 0.00023557 | 0.97078 | -0.5635 | 0.97075 | -0.56414 | 0.064718
11 | -0.00015369 | -3.5767e-05 | 0.00015369 | 3.4786e-05 | 1.637e-09 | -9.8091e-07 | 0.00023461 | 0.00023428 | 0.00023461 | 0.97078 | -0.5635 | 0.97079 | -0.56326 | 0.064454
12 | 0.0061777 | 0.0015434 | -0.006175 | -0.0015456 | 2.6856e-06 | -2.2304e-06 | 0.0094673 | 0.0094687 | 0.0094687 | 0.97079 | -0.56326 | 0.97033 | -0.5724 | 1.3006
13 | -0.0063314 | -0.0015782 | 0.0063333 | 0.0015767 | 1.8854e-06 | -1.4364e-06 | 0.0097015 | 0.0097006 | 0.0097015 | 0.97079 | -0.56326 | 0.97111 | -0.55698 | 1.3326
14 | 0.0040256 | 0.0010069 | -0.004025 | -0.0010085 | 5.6134e-07 | -1.5815e-06 | 0.0061725 | 0.0061732 | 0.0061732 | 0.97033 | -0.5724 | 0.97019 | -0.57533 | 0.84797
15 | -0.0043791 | -0.0010971 | 0.0043791 | 0.0010971 | 6.2867e-08 | -1.1284e-08 | 0.0065249 | 0.0065249 | 0.0065249 | 0.99863 | -0.026393 | 0.99864 | -0.026091 | 1.7926
16 | 0.0021885 | 0.00054811 | -0.0021884 | -0.00054845 | 1.2969e-07 | -3.4249e-07 | 0.0032608 | 0.003261 | 0.003261 | 0.99863 | -0.026393 | 0.99856 | -0.027637 | 0.89588
17 | -0.0079228 | -0.0019852 | 0.0079303 | 0.0019882 | 7.5062e-06 | 2.9227e-06 | 0.011805 | 0.011804 | 0.011805 | 0.99864 | -0.026091 | 0.99968 | -0.006214 | 3.2432
18 | 0.10716 | 0.027453 | -0.10688 | -0.027269 | 0.00028895 | 0.0001834 | 0.16108 | 0.16109 | 0.16109 | 0.99124 | -0.16554 | 0.98832 | -0.22135 | 22.1271
19 | -0.10834 | -0.027747 | 0.10922 | 0.028303 | 0.00087647 | 0.00055636 | 0.16285 | 0.16285 | 0.16285 | 0.99124 | -0.16554 | 1 | 0 | 22.3692
20 | 0.10441 | 0.02665 | -0.10437 | -0.026629 | 3.3619e-05 | 2.1331e-05 | 0.15737 | 0.15737 | 0.15737 | 0.98832 | -0.22135 | 0.98797 | -0.22801 | 21.6165
21 | 0.0079326 | 0.0019891 | -0.0079303 | -0.0019882 | 2.3487e-06 | 9.1366e-07 | 0.011804 | 0.011804 | 0.011804 | 1 | 0 | 0.99968 | -0.006214 | 3.243
22 | 0.10396 | 0.026525 | -0.10386 | -0.026466 | 9.2168e-05 | 5.8475e-05 | 0.15674 | 0.15674 | 0.15674 | 0.98797 | -0.22801 | 0.98701 | -0.24638 | 21.5304
23 | 0.10312 | 0.026279 | -0.10303 | -0.026225 | 8.5236e-05 | 5.4072e-05 | 0.15562 | 0.15562 | 0.15562 | 0.98701 | -0.24638 | 0.98612 | -0.26353 | 21.3759
24 | 0.10232 | 0.026047 | -0.10222 | -0.025982 | 0.00010275 | 6.5176e-05 | 0.15454 | 0.15454 | 0.15454 | 0.98612 | -0.26353 | 0.98504 | -0.28438 | 21.2285
25 | -0.025221 | -0.0063308 | 0.025223 | 0.0063322 | 2.3841e-06 | 1.4717e-06 | 0.038378 | 0.038378 | 0.038378 | 0.97798 | -0.42213 | 0.97808 | -0.42015 | 10.5433
26 | 0.024676 | 0.0061942 | -0.024649 | -0.0061776 | 2.697e-05 | 1.6622e-05 | 0.037549 | 0.037549 | 0.037549 | 0.97798 | -0.42213 | 0.97681 | -0.44507 | 10.3156
27 | -0.026007 | -0.0065288 | 0.026008 | 0.0065294 | 1.0175e-06 | 6.2943e-07 | 0.039571 | 0.039571 | 0.039571 | 0.97808 | -0.42015 | 0.97812 | -0.41933 | 10.8711
28 | -0.026704 | -0.0067038 | 0.026728 | 0.0067189 | 2.4466e-05 | 1.5161e-05 | 0.040629 | 0.040629 | 0.040629 | 0.97812 | -0.41933 | 0.9791 | -0.40014 | 11.1618
29 | -0.0040244 | -0.0010086 | 0.004025 | 0.0010085 | 5.6876e-07 | -1.2737e-07 | 0.0061734 | 0.0061732 | 0.0061734 | 0.97004 | -0.5783 | 0.97019 | -0.57533 | 1.696

## res_trafo
| p_hv_mw | q_hv_mvar | p_lv_mw | q_lv_mvar | pl_mw | ql_mvar | i_hv_ka | i_lv_ka | vm_hv_pu | va_hv_degree | vm_lv_pu | va_lv_degree | loading_percent
0 | -1.2729e-15 | -1.3162e-15 | 0.00165 | 1.2699e-07 | 0.00165 | 1.2699e-07 | 5.2857e-17 | 0.0023815 | 0.99998 | 149.9956 | 1 | 0 | 0.2619

## res_ext_grid
| p_mw | q_mvar
0 | 0.16705 | 0.042385

## res_load
| p_mw | q_mvar
0 | 0.00081988 | 0.00020548
1 | 0.00081036 | 0.00020309
2 | 0.00099016 | 0.00024816
3 | 0.050237 | 0.012591
4 | 0.014717 | 0.0036885
5 | 0.00015368 | 3.8517e-05
6 | 0.0021494 | 0.0005387
7 | 0.0021906 | 0.00054901
8 | 0.0035437 | 0.00088812
9 | 0.0021884 | 0.00054845
10 | 0.0011747 | 0.00029441
11 | 0.002469 | 0.00061879
12 | 0.048248 | 0.012092
13 | 0.0004164 | 0.00010436
14 | 0.00074617 | 0.00018701
15 | 0.00071104 | 0.0001782
16 | 0.00054473 | 0.00013652
17 | 0.00078433 | 0.00019657
18 | 0.024649 | 0.0061776
19 | 0.00069552 | 0.00017431
20 | 0.00062124 | 0.0001557
21 | 0.0040244 | 0.0010086

## dtypes
| element | column | dtype
0 | bus | name | object
1 | bus | vn_kv | float64
2 | bus | type | object
3 | bus | zone | object
4 | bus | in_service | bool
5 | load | name | object
6 | load | bus | uint32
7 | load | p_mw | float64
8 | load | q_mvar | float64
9 | load | const_z_percent | float64
10 | load | const_i_percent | float64
11 | load | sn_mva | float64
12 | load | scaling | float64
13 | load | in_service | bool
14 | load | type | object
15 | ext_grid | name | object
16 | ext_grid | bus | uint32
17 | ext_grid | vm_pu | float64
18 | ext_grid | va_degree | float64
19 | ext_grid | slack_weight | float64
20 | ext_grid | in_service | bool
21 | line | name | object
22 | line | std_type | object
23 | line | from_bus | uint32
24 | line | to_bus | uint32
25 | line | length_km | float64
26 | line | r_ohm_per_km | float64
27 | line | x_ohm_per_km | float64
28 | line | c_nf_per_km | float64
29 | line | g_us_per_km | float64
30 | line | max_i_ka | float64
31 | line | df | float64
32 | line | parallel | uint32
33 | line | type | object
34 | line | in_service | bool
35 | trafo | name | object
36 | trafo | std_type | object
37 | trafo | hv_bus | uint32
38 | trafo | lv_bus | uint32
39 | trafo | sn_mva | float64
40 | trafo | vn_hv_kv | float64
41 | trafo | vn_lv_kv | float64
42 | trafo | vk_percent | float64
43 | trafo | vkr_percent | float64
44 | trafo | pfe_kw | float64
45 | trafo | i0_percent | float64
46 | trafo | shift_degree | float64
47 | trafo | tap_side | object
48 | trafo | tap_neutral | int32
49 | trafo | tap_min | int32
50 | trafo | tap_max | int32
51 | trafo | tap_step_percent | float64
52 | trafo | tap_step_degree | float64
53 | trafo | tap_pos | int32
54 | trafo | tap_phase_shifter | bool
55 | trafo | parallel | uint32
56 | trafo | df | float64
57 | trafo | in_service | bool
58 | line_geodata | coords | object
59 | bus_geodata | x | float64
60 | bus_geodata | y | float64
61 | bus_geodata | coords | object
62 | res_bus | vm_pu | float64
63 | res_bus | va_degree | float64
64 | res_bus | p_mw | float64
65 | res_bus | q_mvar | float64
66 | res_line | p_from_mw | float64
67 | res_line | q_from_mvar | float64
68 | res_line | p_to_mw | float64
69 | res_line | q_to_mvar | float64
70 | res_line | pl_mw | float64
71 | res_line | ql_mvar | float64
72 | res_line | i_from_ka | float64
73 | res_line | i_to_ka | float64
74 | res_line | i_ka | float64
75 | res_line | vm_from_pu | float64
76 | res_line | va_from_degree | float64
77 | res_line | vm_to_pu | float64
78 | res_line | va_to_degree | float64
79 | res_line | loading_percent | float64
80 | res_trafo | p_hv_mw | float64
81 | res_trafo | q_hv_mvar | float64
82 | res_trafo | p_lv_mw | float64
83 | res_trafo | q_lv_mvar | float64
84 | res_trafo | pl_mw | float64
85 | res_trafo | ql_mvar | float64
86 | res_trafo | i_hv_ka | float64
87 | res_trafo | i_lv_ka | float64
88 | res_trafo | vm_hv_pu | float64
89 | res_trafo | va_hv_degree | float64
90 | res_trafo | vm_lv_pu | float64
91 | res_trafo | va_lv_degree | float64
92 | res_trafo | loading_percent | float64
93 | res_ext_grid | p_mw | float64
94 | res_ext_grid | q_mvar | float64
95 | res_load | p_mw | float64
96 | res_load | q_mvar | float64

## parameters
| version | format_version | converged | OPF_converged | name | f_hz | sn_mva
0 | 2.14.6 | 2.14.0 | TRUE | FALSE |  | 50 | 1