## bus
| name | vn_kv | type | zone | in_service
0 | bus_LV_2163-1_0_7_node_0 | 0.4 | n |  | TRUE
1 | bus_LV_2163-1_0_7_node_1 | 0.4 | n |  | TRUE
2 | bus_LV_2163-1_0_7_node_59 | 0.4 | n |  | TRUE
3 | bus_LV_2163-1_0_7_node_3 | 0.4 | n |  | TRUE
4 | bus_LV_2163-1_0_7_node_60 | 0.4 | n |  | TRUE
5 | bus_LV_2163-1_0_7_node_16 | 0.4 | n |  | TRUE
6 | bus_LV_2163-1_0_7_node_4 | 0.4 | n |  | TRUE
7 | bus_LV_2163-1_0_7_node_17 | 0.4 | n |  | TRUE
8 | bus_LV_2163-1_0_7_node_5 | 0.4 | n |  | TRUE
9 | bus_LV_2163-1_0_7_node_39 | 0.4 | n |  | TRUE
10 | bus_LV_2163-1_0_7_node_40 | 0.4 | n |  | TRUE
11 | bus_LV_2163-1_0_7_node_6 | 0.4 | n |  | TRUE
12 | bus_LV_2163-1_0_7_node_7 | 0.4 | n |  | TRUE
13 | bus_LV_2163-1_0_7_node_9 | 0.4 | n |  | TRUE
14 | bus_LV_2163-1_0_7_node_15 | 0.4 | n |  | TRUE
15 | bus_LV_2163-1_0_7_node_13 | 0.4 | n |  | TRUE
16 | bus_LV_2163-1_0_7_node_46 | 0.4 | n |  | TRUE
17 | bus_LV_2163-1_0_7_node_35 | 0.4 | n |  | TRUE
18 | bus_LV_2163-1_0_7_node_51 | 0.4 | n |  | TRUE
19 | bus_LV_2163-1_0_7_node_44 | 0.4 | n |  | TRUE
20 | bus_LV_2163-1_0_7_node_49 | 0.4 | n |  | TRUE
21 | bus_LV_2163-1_0_7_node_11 | 0.4 | n |  | TRUE
22 | bus_LV_2163-1_0_7_node_12 | 0.4 | n |  | TRUE
23 | bus_LV_2163-1_0_7_node_14 | 0.4 | n |  | TRUE
24 | bus_LV_2163-1_0_7_node_30 | 0.4 | n |  | TRUE
25 | bus_LV_2163-1_0_7_node_28 | 0.4 | n |  | TRUE
26 | bus_LV_2163-1_0_7_node_18 | 0.4 | n |  | TRUE
27 | bus_LV_2163-1_0_7_node_19 | 0.4 | n |  | TRUE
28 | bus_LV_2163-1_0_7_node_20 | 0.4 | n |  | TRUE
29 | bus_LV_2163-1_0_7_node_21 | 0.4 | n |  | TRUE
30 | bus_LV_2163-1_0_7_node_22 | 0.4 | n |  | TRUE
31 | bus_LV_2163-1_0_7_node_53 | 0.4 | n |  | TRUE
32 | bus_LV_2163-1_0_7_node_54 | 0.4 | n |  | TRUE
33 | bus_LV_2163-1_0_7_node_34 | 0.4 | n |  | TRUE
34 | bus_LV_2163-1_0_7_node_52 | 0.4 | n |  | TRUE
35 | bus_LV_2163-1_0_7_node_55 | 0.4 | n |  | TRUE
36 | bus_LV_2163-1_0_7_node_33 | 0.4 | n |  | TRUE
37 | bus_LV_2163-1_0_7_node_23 | 0.4 | n |  | TRUE
38 | bus_LV_2163-1_0_7_node_24 | 0.4 | n |  | TRUE
39 | bus_LV_2163-1_0_7_node_25 | 0.4 | n |  | TRUE
40 | bus_LV_2163-1_0_7_node_26 | 0.4 | n |  | TRUE
41 | bus_LV_2163-1_0_7_node_27 | 0.4 | n |  | TRUE
42 | bus_LV_2163-1_0_7_node_41 | 0.4 | n |  | TRUE
43 | bus_LV_2163-1_0_7_node_47 | 0.4 | n |  | TRUE
44 | bus_LV_2163-1_0_7_node_38 | 0.4 | n |  | TRUE
45 | bus_LV_2163-1_0_7_node_29 | 0.4 | n |  | TRUE
46 | bus_LV_2163-1_0_7_node_31 | 0.4 | n |  | TRUE
47 | bus_LV_2163-1_0_7_node_32 | 0.4 | n |  | TRUE
48 | bus_LV_2163-1_0_7_node_36 | 0.4 | n |  | TRUE
49 | bus_LV_2163-1_0_7_node_37 | 0.4 | n |  | TRUE
50 | bus_LV_2163-1_0_7_node_42 | 0.4 | n |  | TRUE
51 | bus_LV_2163-1_0_7_node_43 | 0.4 | n |  | TRUE
52 | bus_LV_2163-1_0_7_node_45 | 0.4 | n |  | TRUE
53 | bus_LV_2163-1_0_7_node_57 | 0.4 | n |  | TRUE
54 | bus_LV_2163-1_0_7_node_58 | 0.4 | n |  | TRUE
55 | bus_LV_2163-1_0_7_node_56 | 0.4 | n |  | TRUE
56 | bus_LV_2163-1_0_7_node_50 | 0.4 | n |  | TRUE
57 | bus_MV_28_0_node_82 | 20 | n |  | TRUE

## load
| name | bus | p_mw | q_mvar | const_z_percent | const_i_percent | sn_mva | scaling | in_service | type
0 | LV_2163-1_0_7_load_0 | 0 | 0.01226 | 0.0030726 | 0 | 0 |  | 1 | TRUE | wye
1 | LV_2163-1_0_7_load_59 | 2 | 0.0020242 | 0.00050731 | 0 | 0 |  | 1 | TRUE | wye
2 | LV_2163-1_0_7_load_60 | 4 | 0.0021983 | 0.00055095 | 0 | 0 |  | 1 | TRUE | wye
3 | LV_2163-1_0_7_load_16 | 5 | 0.0021548 | 0.00054004 | 0 | 0 |  | 1 | TRUE | wye
4 | LV_2163-1_0_7_load_17 | 7 | 0.0016347 | 0.00040969 | 0 | 0 |  | 1 | TRUE | wye
5 | LV_2163-1_0_7_load_39 | 9 | 0.0023488 | 0.00058868 | 0 | 0 |  | 1 | TRUE | wye
6 | LV_2163-1_0_7_load_6 | 11 | 0.031888 | 0.0079919 | 0 | 0 |  | 1 | TRUE | wye
7 | LV_2163-1_0_7_load_9 | 13 | 0.014082 | 0.0035294 | 0 | 0 |  | 1 | TRUE | wye
8 | LV_2163-1_0_7_load_15 | 14 | 0.013164 | 0.0032993 | 0 | 0 |  | 1 | TRUE | wye
9 | LV_2163-1_0_7_load_13 | 15 | 0.012387 | 0.0031045 | 0 | 0 |  | 1 | TRUE | wye
10 | LV_2163-1_0_7_load_46 | 16 | 0.013272 | 0.0033263 | 0 | 0 |  | 1 | TRUE | wye
11 | LV_2163-1_0_7_load_35 | 17 | 0.011694 | 0.0029307 | 0 | 0 |  | 1 | TRUE | wye
12 | LV_2163-1_0_7_load_44 | 19 | 0.0021065 | 0.00052794 | 0 | 0 |  | 1 | TRUE | wye
13 | LV_2163-1_0_7_load_49 | 20 | 0.0098796 | 0.0024761 | 0 | 0 |  | 1 | TRUE | wye
14 | LV_2163-1_0_7_load_11 | 21 | 0.017547 | 0.0043976 | 0 | 0 |  | 1 | TRUE | wye
15 | LV_2163-1_0_7_load_12 | 22 | 0.014364 | 0.0036 | 0 | 0 |  | 1 | TRUE | wye
16 | LV_2163-1_0_7_load_14 | 23 | 0.017223 | 0.0043164 | 0 | 0 |  | 1 | TRUE | wye
17 | LV_2163-1_0_7_load_30 | 24 | 0.0078057 | 0.0019563 | 0 | 0 |  | 1 | TRUE | wye
18 | LV_2163-1_0_7_load_28 | 25 | 0.015202 | 0.0038099 | 0 | 0 |  | 1 | TRUE | wye
19 | LV_2163-1_0_7_load_18 | 26 | 0.018344 | 0.0045975 | 0 | 0 |  | 1 | TRUE | wye
20 | LV_2163-1_0_7_load_19 | 27 | 0.021661 | 0.0054288 | 0 | 0 |  | 1 | TRUE | wye
21 | LV_2163-1_0_7_load_20 | 28 | 0.014205 | 0.00356 | 0 | 0 |  | 1 | TRUE | wye
22 | LV_2163-1_0_7_load_54 | 32 | 0.0097921 | 0.0024541 | 0 | 0 |  | 1 | TRUE | wye
23 | LV_2163-1_0_7_load_34 | 33 | 0.015833 | 0.0039681 | 0 | 0 |  | 1 | TRUE | wye
24 | LV_2163-1_0_7_load_52 | 34 | 0.023702 | 0.0059402 | 0 | 0 |  | 1 | TRUE | wye
25 | LV_2163-1_0_7_load_33 | 36 | 0.0048673 | 0.0012199 | 0 | 0 |  | 1 | TRUE | wye
26 | LV_2163-1_0_7_load_23 | 37 | 0.012916 | 0.0032372 | 0 | 0 |  | 1 | TRUE | wye
27 | LV_2163-1_0_7_load_24 | 38 | 0.001738 | 0.00043559 | 0 | 0 |  | 1 | TRUE | wye
28 | LV_2163-1_0_7_load_25 | 39 | 0.016439 | 0.00412 | 0 | 0 |  | 1 | TRUE | wye
29 | LV_2163-1_0_7_load_27 | 41 | 0.009896 | 0.0024802 | 0 | 0 |  | 1 | TRUE | wye
30 | LV_2163-1_0_7_load_47 | 43 | 0.04316 | 0.010817 | 0 | 0 |  | 1 | TRUE | wye
31 | LV_2163-1_0_7_load_38 | 44 | 0.0039096 | 0.00097983 | 0 | 0 |  | 1 | TRUE | wye
32 | LV_2163-1_0_7_load_29 | 45 | 0.010192 | 0.0025545 | 0 | 0 |  | 1 | TRUE | wye
33 | LV_2163-1_0_7_load_32 | 47 | 0.028053 | 0.0070308 | 0 | 0 |  | 1 | TRUE | wye
34 | LV_2163-1_0_7_load_36 | 48 | 0.0035903 | 0.00089982 | 0 | 0 |  | 1 | TRUE | wye
35 | LV_2163-1_0_7_load_37 | 49 | 0.002198 | 0.00055086 | 0 | 0 |  | 1 | TRUE | wye
36 | LV_2163-1_0_7_load_42 | 50 | 0.0010927 | 0.00027386 | 0 | 0 |  | 1 | TRUE | wye
37 | LV_2163-1_0_7_load_45 | 52 | 0.0030149 | 0.00075562 | 0 | 0 |  | 1 | TRUE | wye
38 | LV_2163-1_0_7_load_58 | 54 | 0.0022579 | 0.00056588 | 0 | 0 |  | 1 | TRUE | wye
39 | LV_2163-1_0_7_load_56 | 55 | 0.011662 | 0.0029228 | 0 | 0 |  | 1 | TRUE | wye
40 | LV_2163-1_0_7_load_50 | 56 | 0.011193 | 0.0028052 | 0 | 0 |  | 1 | TRUE | wye

## ext_grid
| name | bus | vm_pu | va_degree | slack_weight | in_service
0 |  | 46 | 1 | 0 | 1 | TRUE

## line
| name | std_type | from_bus | to_bus | length_km | r_ohm_per_km | x_ohm_per_km | c_nf_per_km | g_us_per_km | max_i_ka | df | parallel | type | in_service
0 | LV_2163-1_0_7_line_0 |  | 0 | 1 | 0.003848 | 0.125 | 0.08 | 261 | 0 | 0.364 | 1 | 1 | cs | TRUE
1 | LV_2163-1_0_7_line_1 |  | 0 | 2 | 0.14512 | 0.125 | 0.08 | 261 | 0 | 0.364 | 1 | 1 | cs | TRUE
2 | LV_2163-1_0_7_line_2 |  | 1 | 3 | 0.02413 | 0.125 | 0.08 | 261 | 0 | 0.364 | 1 | 1 | cs | TRUE
3 | LV_2163-1_0_7_line_3 |  | 2 | 4 | 0.06711 | 0.125 | 0.08 | 261 | 0 | 0.364 | 1 | 1 | cs | TRUE
4 | LV_2163-1_0_7_line_4 |  | 3 | 5 | 0.025083 | 0.125 | 0.08 | 261 | 0 | 0.364 | 1 | 1 | cs | TRUE
5 | LV_2163-1_0_7_line_5 |  | 5 | 6 | 0.018974 | 0.125 | 0.08 | 261 | 0 | 0.364 | 1 | 1 | cs | TRUE
6 | LV_2163-1_0_7_line_6 |  | 6 | 7 | 0.0025548 | 0.125 | 0.08 | 261 | 0 | 0.364 | 1 | 1 | cs | TRUE
7 | LV_2163-1_0_7_line_7 |  | 7 | 8 | 0.019284 | 0.125 | 0.08 | 261 | 0 | 0.364 | 1 | 1 | cs | TRUE
8 | LV_2163-1_0_7_line_8 |  | 8 | 9 | 0.015066 | 0.125 | 0.08 | 261 | 0 | 0.364 | 1 | 1 | cs | TRUE
9 | LV_2163-1_0_7_line_9 |  | 9 | 10 | 0.025675 | 0.125 | 0.08 | 261 | 0 | 0.364 | 1 | 1 | cs | TRUE
10 | LV_2163-1_0_7_line_10 |  | 10 | 40 | 0.077986 | 0.125 | 0.08 | 261 | 0 | 0.364 | 1 | 1 | cs | TRUE
11 | LV_2163-1_0_7_line_11 |  | 11 | 12 | 0.024837 | 0.125 | 0.08 | 261 | 0 | 0.364 | 1 | 1 | cs | TRUE
12 | LV_2163-1_0_7_line_12 |  | 12 | 13 | 0.011587 | 0.125 | 0.08 | 261 | 0 | 0.364 | 1 | 1 | cs | TRUE
13 | LV_2163-1_0_7_line_13 |  | 13 | 14 | 0.018678 | 0.125 | 0.08 | 261 | 0 | 0.364 | 1 | 1 | cs | TRUE
14 | LV_2163-1_0_7_line_14 |  | 14 | 15 | 0.010104 | 0.125 | 0.08 | 261 | 0 | 0.364 | 1 | 1 | cs | TRUE
15 | LV_2163-1_0_7_line_15 |  | 15 | 21 | 0.018108 | 0.125 | 0.08 | 261 | 0 | 0.364 | 1 | 1 | cs | TRUE
16 | LV_2163-1_0_7_line_16 |  | 16 | 17 | 0.0041131 | 0.125 | 0.08 | 261 | 0 | 0.364 | 1 | 1 | cs | TRUE
17 | LV_2163-1_0_7_line_17 |  | 17 | 46 | 0.012271 | 0.125 | 0.08 | 261 | 0 | 0.364 | 1 | 1 | cs | TRUE
18 | LV_2163-1_0_7_line_18 |  | 18 | 19 | 0.11958 | 0.125 | 0.08 | 261 | 0 | 0.364 | 1 | 1 | cs | TRUE
19 | LV_2163-1_0_7_line_19 |  | 18 | 20 | 0.013842 | 0.125 | 0.08 | 261 | 0 | 0.364 | 1 | 1 | cs | TRUE
20 | LV_2163-1_0_7_line_20 |  | 19 | 50 | 0.012914 | 0.125 | 0.08 | 261 | 0 | 0.364 | 1 | 1 | cs | TRUE
21 | LV_2163-1_0_7_line_21 |  | 20 | 56 | 0.023117 | 0.125 | 0.08 | 261 | 0 | 0.364 | 1 | 1 | cs | TRUE
22 | LV_2163-1_0_7_line_22 |  | 21 | 22 | 0.0080053 | 0.125 | 0.08 | 261 | 0 | 0.364 | 1 | 1 | cs | TRUE
23 | LV_2163-1_0_7_line_23 |  | 22 | 23 | 0.0044401 | 0.125 | 0.08 | 261 | 0 | 0.364 | 1 | 1 | cs | TRUE
24 | LV_2163-1_0_7_line_24 |  | 23 | 24 | 0.011963 | 0.125 | 0.08 | 261 | 0 | 0.364 | 1 | 1 | cs | TRUE
25 | LV_2163-1_0_7_line_25 |  | 24 | 25 | 0.0085689 | 0.125 | 0.08 | 261 | 0 | 0.364 | 1 | 1 | cs | TRUE
26 | LV_2163-1_0_7_line_26 |  | 25 | 45 | 0.0015968 | 0.125 | 0.08 | 261 | 0 | 0.364 | 1 | 2 | cs | TRUE
27 | LV_2163-1_0_7_line_27 |  | 26 | 27 | 0.02025 | 0.125 | 0.08 | 261 | 0 | 0.364 | 1 | 1 | cs | TRUE
28 | LV_2163-1_0_7_line_28 |  | 26 | 28 | 0.0065372 | 0.125 | 0.08 | 261 | 0 | 0.364 | 1 | 1 | cs | TRUE
29 | LV_2163-1_0_7_line_29 |  | 27 | 29 | 0.014266 | 0.125 | 0.08 | 261 | 0 | 0.364 | 1 | 1 | cs | TRUE
30 | LV_2163-1_0_7_line_30 |  | 28 | 30 | 0.0089248 | 0.125 | 0.08 | 261 | 0 | 0.364 | 1 | 1 | cs | TRUE
31 | LV_2163-1_0_7_line_31 |  | 29 | 31 | 0.010032 | 0.125 | 0.08 | 261 | 0 | 0.364 | 1 | 1 | cs | TRUE
32 | LV_2163-1_0_7_line_32 |  | 30 | 32 | 0.029313 | 0.125 | 0.08 | 261 | 0 | 0.364 | 1 | 1 | cs | TRUE
33 | LV_2163-1_0_7_line_33 |  | 30 | 33 | 0.0047237 | 0.125 | 0.08 | 261 | 0 | 0.364 | 1 | 2 | cs | TRUE
34 | LV_2163-1_0_7_line_34 |  | 31 | 34 | 0.009353 | 0.125 | 0.08 | 261 | 0 | 0.364 | 1 | 1 | cs | TRUE
35 | LV_2163-1_0_7_line_35 |  | 32 | 35 | 0.014891 | 0.125 | 0.08 | 261 | 0 | 0.364 | 1 | 1 | cs | TRUE
36 | LV_2163-1_0_7_line_36 |  | 33 | 36 | 0.0084207 | 0.125 | 0.08 | 261 | 0 | 0.364 | 1 | 3 | cs | TRUE
37 | LV_2163-1_0_7_line_37 |  | 34 | 56 | 0.022339 | 0.125 | 0.08 | 261 | 0 | 0.364 | 1 | 1 | cs | TRUE
38 | LV_2163-1_0_7_line_38 |  | 35 | 41 | 0.0050314 | 0.125 | 0.08 | 261 | 0 | 0.364 | 1 | 1 | cs | TRUE
39 | LV_2163-1_0_7_line_39 |  | 36 | 47 | 0.0075325 | 0.125 | 0.08 | 261 | 0 | 0.364 | 1 | 3 | cs | TRUE
40 | LV_2163-1_0_7_line_40 |  | 37 | 38 | 0.0049027 | 0.125 | 0.08 | 261 | 0 | 0.364 | 1 | 1 | cs | TRUE
41 | LV_2163-1_0_7_line_41 |  | 37 | 39 | 0.045659 | 0.125 | 0.08 | 261 | 0 | 0.364 | 1 | 1 | cs | TRUE
42 | LV_2163-1_0_7_line_42 |  | 38 | 40 | 0.039427 | 0.125 | 0.08 | 261 | 0 | 0.364 | 1 | 1 | cs | TRUE
43 | LV_2163-1_0_7_line_43 |  | 39 | 41 | 0.012021 | 0.125 | 0.08 | 261 | 0 | 0.364 | 1 | 1 | cs | TRUE
44 | LV_2163-1_0_7_line_44 |  | 40 | 42 | 0.058682 | 0.125 | 0.08 | 261 | 0 | 0.364 | 1 | 1 | cs | TRUE
45 | LV_2163-1_0_7_line_45 |  | 42 | 43 | 0.047088 | 0.125 | 0.08 | 261 | 0 | 0.364 | 1 | 1 | cs | TRUE
46 | LV_2163-1_0_7_line_46 |  | 42 | 44 | 0.021041 | 0.125 | 0.08 | 261 | 0 | 0.364 | 1 | 1 | cs | TRUE
47 | LV_2163-1_0_7_line_47 |  | 44 | 49 | 0.017849 | 0.125 | 0.08 | 261 | 0 | 0.364 | 1 | 1 | cs | TRUE
48 | LV_2163-1_0_7_line_48 |  | 45 | 46 | 0.017107 | 0.125 | 0.08 | 261 | 0 | 0.364 | 1 | 3 | cs | TRUE
49 | LV_2163-1_0_7_line_49 |  | 46 | 47 | 0.0095671 | 0.125 | 0.08 | 261 | 0 | 0.364 | 1 | 3 | cs | TRUE
50 | LV_2163-1_0_7_line_50 |  | 48 | 49 | 0.0025242 | 0.125 | 0.08 | 261 | 0 | 0.364 | 1 | 1 | cs | TRUE
51 | LV_2163-1_0_7_line_51 |  | 50 | 51 | 0.018098 | 0.125 | 0.08 | 261 | 0 | 0.364 | 1 | 1 | cs | TRUE
52 | LV_2163-1_0_7_line_52 |  | 51 | 52 | 0.026985 | 0.125 | 0.08 | 261 | 0 | 0.364 | 1 | 1 | cs | TRUE
53 | LV_2163-1_0_7_line_53 |  | 52 | 53 | 0.02784 | 0.125 | 0.08 | 261 | 0 | 0.364 | 1 | 1 | cs | TRUE
54 | LV_2163-1_0_7_line_54 |  | 53 | 54 | 0.023784 | 0.125 | 0.08 | 261 | 0 | 0.364 | 1 | 1 | cs | TRUE
55 | LV_2163-1_0_7_line_55 |  | 53 | 55 | 0.05683 | 0.125 | 0.08 | 261 | 0 | 0.364 | 1 | 1 | cs | TRUE

## trafo
| name | std_type | hv_bus | lv_bus | sn_mva | vn_hv_kv | vn_lv_kv | vk_percent | vkr_percent | pfe_kw | i0_percent | shift_degree | tap_side | tap_neutral | tap_min | tap_max | tap_step_percent | tap_step_degree | tap_pos | tap_phase_shifter | parallel | df | in_service
0 | LV_2163-1_0_7_trafo_31 | 0.63 MVA 20/0.4 kV | 57 | 46 | 0.63 | 20 | 0.4 | 6 | 1.206 | 1.65 | 0.2619 | 150 | hv | 0 | -2 | 2 | 2.5 | 0 | 0 | FALSE | 1 | 1 | TRUE

## line_geodata
| x0 | y0 | x1 | y1 | x2 | y2 | x3 | y3 | x4 | y4
0 | 2579312.4486 | 1163076.8367 | 2579311.757 | 1163080.622
1 | 2579311.757 | 1163080.622 | 2579381.7416 | 1163207.7542
2 | 2579312.4486 | 1163076.8367 | 2579317.1786 | 1163062.4464 | 2579319.9756 | 1163053.9103
3 | 2579381.7416 | 1163207.7542 | 2579351.8969 | 1163267.8629
4 | 2579319.9756 | 1163053.9103 | 2579314.0814 | 1163050.6068 | 2579297.7329 | 1163043.2374 | 2579297.3418 | 1163043.1926
5 | 2579278.6415 | 1163044.5596 | 2579289.7099 | 1163042.3202 | 2579297.3418 | 1163043.1926
6 | 2579278.6415 | 1163044.5596 | 2579276.1214 | 1163044.9793
7 | 2579257.0992 | 1163048.1471 | 2579276.1214 | 1163044.9793
8 | 2579257.0992 | 1163048.1471 | 2579248.006 | 1163036.1343
9 | 2579232.9565 | 1163015.3477 | 2579237.4767 | 1163022.2244 | 2579248.006 | 1163036.1343
10 | 2579155.545 | 1163023.8654 | 2579164.4235 | 1163021.8779 | 2579185.7661 | 1163020.3363 | 2579212.9212 | 1163018.3854 | 2579232.9565 | 1163015.3477
11 | 2579041.4868 | 1163154.2733 | 2579017.1381 | 1163159.1755
12 | 2579041.4868 | 1163154.2733 | 2579042.7563 | 1163153.6908 | 2579049.1455 | 1163151.7786 | 2579049.337 | 1163148.2627
13 | 2579051.1287 | 1163129.7162 | 2579050.0811 | 1163134.6001 | 2579049.337 | 1163148.2627
14 | 2579051.1287 | 1163129.7162 | 2579060.9798 | 1163131.9638
15 | 2579078.6342 | 1163135.9918 | 2579060.9798 | 1163131.9638
16 | 2579124.6497 | 1163162.6742 | 2579123.4886 | 1163166.62
17 | 2579128.1138 | 1163150.9024 | 2579124.6497 | 1163162.6742
18 | 2579175.8834 | 1163215.813 | 2579125.348 | 1163324.1878
19 | 2579175.8834 | 1163215.813 | 2579170.5467 | 1163209.7953 | 2579176.1596 | 1163208.3401
20 | 2579125.348 | 1163324.1878 | 2579133.7309 | 1163327.3824 | 2579137.2325 | 1163329.1948
21 | 2579176.1596 | 1163208.3401 | 2579177.327 | 1163208.0375 | 2579189.2419 | 1163204.8611 | 2579198.5023 | 1163202.4067
22 | 2579078.6342 | 1163135.9918 | 2579080.1132 | 1163136.3293 | 2579086.3217 | 1163138.2142
23 | 2579090.5703 | 1163139.5041 | 2579086.3217 | 1163138.2142
24 | 2579090.5703 | 1163139.5041 | 2579102.0174 | 1163142.9794
25 | 2579102.0174 | 1163142.9794 | 2579110.2167 | 1163145.4688
26 | 2579111.7446 | 1163145.9327 | 2579110.2167 | 1163145.4688
27 | 2579172.1309 | 1163163.2114 | 2579175.6348 | 1163164.1992 | 2579192.0357 | 1163166.8212
28 | 2579165.8389 | 1163161.4376 | 2579172.1309 | 1163163.2114
29 | 2579206.2921 | 1163167.3386 | 2579192.0357 | 1163166.8212 | 2579192.0357 | 1163166.8212
30 | 2579157.2489 | 1163159.0161 | 2579165.8389 | 1163161.4376
31 | 2579206.2921 | 1163167.3386 | 2579207.0315 | 1163177.3411
32 | 2579157.2489 | 1163159.0161 | 2579160.8337 | 1163134.847 | 2579160.5124 | 1163129.9782
33 | 2579157.2489 | 1163159.0161 | 2579152.7029 | 1163157.7328
34 | 2579207.0315 | 1163177.3411 | 2579207.5481 | 1163186.6798
35 | 2579159.5318 | 1163115.1195 | 2579160.5124 | 1163129.9782
36 | 2579152.7029 | 1163157.7328 | 2579144.5989 | 1163155.4451
37 | 2579207.5481 | 1163186.6798 | 2579208.0613 | 1163195.9579 | 2579207.2855 | 1163199.7292 | 2579204.6695 | 1163200.7721 | 2579198.5023 | 1163202.4067
38 | 2579159.5318 | 1163115.1195 | 2579156.0875 | 1163111.4518
39 | 2579144.5989 | 1163155.4451 | 2579141.9221 | 1163154.6895 | 2579137.3402 | 1163153.4329
40 | 2579174.9456 | 1163052.9791 | 2579173.1839 | 1163056.3981 | 2579172.7999 | 1163057.3823
41 | 2579156.2026 | 1163099.918 | 2579172.7999 | 1163057.3823
42 | 2579155.545 | 1163023.8654 | 2579159.0944 | 1163031.3123 | 2579177.9468 | 1163047.1547 | 2579174.9456 | 1163052.9791
43 | 2579156.0875 | 1163111.4518 | 2579154.5151 | 1163104.2426 | 2579156.2026 | 1163099.918
44 | 2579102.532 | 1163048.2513 | 2579105.6954 | 1163046.028 | 2579125.8783 | 1163034.8409 | 2579147.4776 | 1163025.6277 | 2579155.545 | 1163023.8654
45 | 2579102.532 | 1163048.2513 | 2579087.2269 | 1163058.9768 | 2579072.228 | 1163071.8578 | 2579065.8793 | 1163077.7007
46 | 2579102.532 | 1163048.2513 | 2579114.3611 | 1163065.6526
47 | 2579120.48 | 1163079.8865 | 2579117.269 | 1163076.6363 | 2579119.5476 | 1163073.2822 | 2579114.3611 | 1163065.6526
48 | 2579128.1138 | 1163150.9024 | 2579111.7446 | 1163145.9327
49 | 2579128.1138 | 1163150.9024 | 2579137.3402 | 1163153.4329
50 | 2579120.48 | 1163079.8865 | 2579122.254 | 1163081.6821
51 | 2579146.8997 | 1163341.1768 | 2579148.4564 | 1163337.3138 | 2579141.4963 | 1163331.4018 | 2579137.2325 | 1163329.1948
52 | 2579146.8997 | 1163341.1768 | 2579157.7371 | 1163345.3856 | 2579167.471 | 1163351.6104 | 2579169.9911 | 1163354.4611
53 | 2579182.4238 | 1163378.5052 | 2579181.9294 | 1163372.893 | 2579177.3369 | 1163362.7705 | 2579169.9911 | 1163354.4611
54 | 2579182.4238 | 1163378.5052 | 2579198.5648 | 1163379.2717 | 2579206.0943 | 1163380.471
55 | 2579182.4238 | 1163378.5052 | 2579183.0938 | 1163386.14 | 2579180.2679 | 1163399.4676 | 2579171.742 | 1163433.9718

## bus_geodata
| x | y | coords
0 | 2579311.757 | 1163080.622
1 | 2579312.4486 | 1163076.8367
2 | 2579381.7416 | 1163207.7542
3 | 2579319.9756 | 1163053.9103
4 | 2579351.8969 | 1163267.8629
5 | 2579297.3418 | 1163043.1926
6 | 2579278.6415 | 1163044.5596
7 | 2579276.1214 | 1163044.9793
8 | 2579257.0992 | 1163048.1471
9 | 2579248.006 | 1163036.1343
10 | 2579232.9565 | 1163015.3477
11 | 2579017.1381 | 1163159.1755
12 | 2579041.4868 | 1163154.2733
13 | 2579049.337 | 1163148.2627
14 | 2579051.1287 | 1163129.7162
15 | 2579060.9798 | 1163131.9638
16 | 2579123.4886 | 1163166.62
17 | 2579124.6497 | 1163162.6742
18 | 2579175.8834 | 1163215.813
19 | 2579125.348 | 1163324.1878
20 | 2579176.1596 | 1163208.3401
21 | 2579078.6342 | 1163135.9918
22 | 2579086.3217 | 1163138.2142
23 | 2579090.5703 | 1163139.5041
24 | 2579102.0174 | 1163142.9794
25 | 2579110.2167 | 1163145.4688
26 | 2579172.1309 | 1163163.2114
27 | 2579192.0357 | 1163166.8212
28 | 2579165.8389 | 1163161.4376
29 | 2579206.2921 | 1163167.3386
30 | 2579157.2489 | 1163159.0161
31 | 2579207.0315 | 1163177.3411
32 | 2579160.5124 | 1163129.9782
33 | 2579152.7029 | 1163157.7328
34 | 2579207.5481 | 1163186.6798
35 | 2579159.5318 | 1163115.1195
36 | 2579144.5989 | 1163155.4451
37 | 2579172.7999 | 1163057.3823
38 | 2579174.9456 | 1163052.9791
39 | 2579156.2026 | 1163099.918
40 | 2579155.545 | 1163023.8654
41 | 2579156.0875 | 1163111.4518
42 | 2579102.532 | 1163048.2513
43 | 2579065.8793 | 1163077.7007
44 | 2579114.3611 | 1163065.6526
45 | 2579111.7446 | 1163145.9327
46 | 2579128.1138 | 1163150.9024
47 | 2579137.3402 | 1163153.4329
48 | 2579122.254 | 1163081.6821
49 | 2579120.48 | 1163079.8865
50 | 2579137.2325 | 1163329.1948
51 | 2579146.8997 | 1163341.1768
52 | 2579169.9911 | 1163354.4611
53 | 2579182.4238 | 1163378.5052
54 | 2579206.0943 | 1163380.471
55 | 2579171.742 | 1163433.9718
56 | 2579198.5023 | 1163202.4067
57 | 2579157.2489 | 1163159.0161

## line_std_types
| c_nf_per_km | r_ohm_per_km | x_ohm_per_km | max_i_ka | type | q_mm2 | alpha | voltage_rating
NAYY 4x50 SE | 210 | 0.642 | 0.083 | 0.142 | cs | 50 | 0.00403 | LV
NAYY 4x120 SE | 264 | 0.225 | 0.08 | 0.242 | cs | 120 | 0.00403 | LV
NAYY 4x150 SE | 261 | 0.208 | 0.08 | 0.27 | cs | 150 | 0.00403 | LV
NA2XS2Y 1x95 RM/25 12/20 kV | 216 | 0.313 | 0.132 | 0.252 | cs | 95 | 0.00403 | MV
NA2XS2Y 1x185 RM/25 12/20 kV | 273 | 0.161 | 0.117 | 0.362 | cs | 185 | 0.00403 | MV
NA2XS2Y 1x240 RM/25 12/20 kV | 304 | 0.122 | 0.112 | 0.421 | cs | 240 | 0.00403 | MV
NA2XS2Y 1x95 RM/25 6/10 kV | 315 | 0.313 | 0.123 | 0.249 | cs | 95 | 0.00403 | MV
NA2XS2Y 1x185 RM/25 6/10 kV | 406 | 0.161 | 0.11 | 0.358 | cs | 185 | 0.00403 | MV
NA2XS2Y 1x240 RM/25 6/10 kV | 456 | 0.122 | 0.105 | 0.416 | cs | 240 | 0.00403 | MV
NA2XS2Y 1x150 RM/25 12/20 kV | 250 | 0.206 | 0.116 | 0.319 | cs | 150 | 0.00403 | MV
NA2XS2Y 1x120 RM/25 12/20 kV | 230 | 0.253 | 0.119 | 0.283 | cs | 120 | 0.00403 | MV
NA2XS2Y 1x70 RM/25 12/20 kV | 190 | 0.443 | 0.132 | 0.22 | cs | 70 | 0.00403 | MV
NA2XS2Y 1x150 RM/25 6/10 kV | 360 | 0.206 | 0.11 | 0.315 | cs | 150 | 0.00403 | MV
NA2XS2Y 1x120 RM/25 6/10 kV | 340 | 0.253 | 0.113 | 0.28 | cs | 120 | 0.00403 | MV
NA2XS2Y 1x70 RM/25 6/10 kV | 280 | 0.443 | 0.123 | 0.217 | cs | 70 | 0.00403 | MV
N2XS(FL)2Y 1x120 RM/35 64/110 kV | 112 | 0.153 | 0.166 | 0.366 | cs | 120 | 0.00393 | HV
N2XS(FL)2Y 1x185 RM/35 64/110 kV | 125 | 0.099 | 0.156 | 0.457 | cs | 185 | 0.00393 | HV
N2XS(FL)2Y 1x240 RM/35 64/110 kV | 135 | 0.075 | 0.149 | 0.526 | cs | 240 | 0.00393 | HV
N2XS(FL)2Y 1x300 RM/35 64/110 kV | 144 | 0.06 | 0.144 | 0.588 | cs | 300 | 0.00393 | HV
15-AL1/3-ST1A 0.4 | 11 | 1.8769 | 0.35 | 0.105 | ol | 16 | 0.00403 | LV
24-AL1/4-ST1A 0.4 | 11.25 | 1.2012 | 0.335 | 0.14 | ol | 24 | 0.00403 | LV
48-AL1/8-ST1A 0.4 | 12.2 | 0.5939 | 0.3 | 0.21 | ol | 48 | 0.00403 | LV
94-AL1/15-ST1A 0.4 | 13.2 | 0.306 | 0.29 | 0.35 | ol | 94 | 0.00403 | LV
34-AL1/6-ST1A 10.0 | 9.7 | 0.8342 | 0.36 | 0.17 | ol | 34 | 0.00403 | MV
48-AL1/8-ST1A 10.0 | 10.1 | 0.5939 | 0.35 | 0.21 | ol | 48 | 0.00403 | MV
70-AL1/11-ST1A 10.0 | 10.4 | 0.4132 | 0.339 | 0.29 | ol | 70 | 0.00403 | MV
94-AL1/15-ST1A 10.0 | 10.75 | 0.306 | 0.33 | 0.35 | ol | 94 | 0.00403 | MV
122-AL1/20-ST1A 10.0 | 11.1 | 0.2376 | 0.323 | 0.41 | ol | 122 | 0.00403 | MV
149-AL1/24-ST1A 10.0 | 11.25 | 0.194 | 0.315 | 0.47 | ol | 149 | 0.00403 | MV
34-AL1/6-ST1A 20.0 | 9.15 | 0.8342 | 0.382 | 0.17 | ol | 34 | 0.00403 | MV
48-AL1/8-ST1A 20.0 | 9.5 | 0.5939 | 0.372 | 0.21 | ol | 48 | 0.00403 | MV
70-AL1/11-ST1A 20.0 | 9.7 | 0.4132 | 0.36 | 0.29 | ol | 70 | 0.00403 | MV
94-AL1/15-ST1A 20.0 | 10 | 0.306 | 0.35 | 0.35 | ol | 94 | 0.00403 | MV
122-AL1/20-ST1A 20.0 | 10.3 | 0.2376 | 0.344 | 0.41 | ol | 122 | 0.00403 | MV
149-AL1/24-ST1A 20.0 | 10.5 | 0.194 | 0.337 | 0.47 | ol | 149 | 0.00403 | MV
184-AL1/30-ST1A 20.0 | 10.75 | 0.1571 | 0.33 | 0.535 | ol | 184 | 0.00403 | MV
243-AL1/39-ST1A 20.0 | 11 | 0.1188 | 0.32 | 0.645 | ol | 243 | 0.00403 | MV
48-AL1/8-ST1A 110.0 | 8 | 0.5939 | 0.46 | 0.21 | ol | 48 | 0.00403 | HV
70-AL1/11-ST1A 110.0 | 8.4 | 0.4132 | 0.45 | 0.29 | ol | 70 | 0.00403 | HV
94-AL1/15-ST1A 110.0 | 8.65 | 0.306 | 0.44 | 0.35 | ol | 94 | 0.00403 | HV
122-AL1/20-ST1A 110.0 | 8.5 | 0.2376 | 0.43 | 0.41 | ol | 122 | 0.00403 | HV
149-AL1/24-ST1A 110.0 | 8.75 | 0.194 | 0.41 | 0.47 | ol | 149 | 0.00403 | HV
184-AL1/30-ST1A 110.0 | 8.8 | 0.1571 | 0.4 | 0.535 | ol | 184 | 0.00403 | HV
243-AL1/39-ST1A 110.0 | 9 | 0.1188 | 0.39 | 0.645 | ol | 243 | 0.00403 | HV
305-AL1/39-ST1A 110.0 | 9.2 | 0.0949 | 0.38 | 0.74 | ol | 305 | 0.00403 | HV
490-AL1/64-ST1A 110.0 | 9.75 | 0.059 | 0.37 | 0.96 | ol | 490 | 0.00403 | HV
679-AL1/86-ST1A 110.0 | 9.95 | 0.042 | 0.36 | 1.15 | ol | 679 | 0.00403 | HV
490-AL1/64-ST1A 220.0 | 10 | 0.059 | 0.285 | 0.96 | ol | 490 | 0.00403 | HV
679-AL1/86-ST1A 220.0 | 11.7 | 0.042 | 0.275 | 1.15 | ol | 679 | 0.00403 | HV
490-AL1/64-ST1A 380.0 | 11 | 0.059 | 0.253 | 0.96 | ol | 490 | 0.00403 | HV
679-AL1/86-ST1A 380.0 | 14.6 | 0.042 | 0.25 | 1.15 | ol | 679 | 0.00403 | HV

## trafo_std_types
| i0_percent | pfe_kw | vkr_percent | sn_mva | vn_lv_kv | vn_hv_kv | vk_percent | shift_degree | vector_group | tap_side | tap_neutral | tap_min | tap_max | tap_step_degree | tap_step_percent | tap_phase_shifter
160 MVA 380/110 kV | 0.06 | 60 | 0.25 | 160 | 110 | 380 | 12.2 | 0 | Yy0 | hv | 0 | -9 | 9 | 0 | 1.5 | FALSE
100 MVA 220/110 kV | 0.06 | 55 | 0.26 | 100 | 110 | 220 | 12 | 0 | Yy0 | hv | 0 | -9 | 9 | 0 | 1.5 | FALSE
63 MVA 110/20 kV | 0.04 | 22 | 0.32 | 63 | 20 | 110 | 18 | 150 | YNd5 | hv | 0 | -9 | 9 | 0 | 1.5 | FALSE
40 MVA 110/20 kV | 0.05 | 18 | 0.34 | 40 | 20 | 110 | 16.2 | 150 | YNd5 | hv | 0 | -9 | 9 | 0 | 1.5 | FALSE
25 MVA 110/20 kV | 0.07 | 14 | 0.41 | 25 | 20 | 110 | 12 | 150 | YNd5 | hv | 0 | -9 | 9 | 0 | 1.5 | FALSE
63 MVA 110/10 kV | 0.04 | 22 | 0.32 | 63 | 10 | 110 | 18 | 150 | YNd5 | hv | 0 | -9 | 9 | 0 | 1.5 | FALSE
40 MVA 110/10 kV | 0.05 | 18 | 0.34 | 40 | 10 | 110 | 16.2 | 150 | YNd5 | hv | 0 | -9 | 9 | 0 | 1.5 | FALSE
25 MVA 110/10 kV | 0.07 | 14 | 0.41 | 25 | 10 | 110 | 12 | 150 | YNd5 | hv | 0 | -9 | 9 | 0 | 1.5 | FALSE
0.25 MVA 20/0.4 kV | 0.32 | 0.8 | 1.44 | 0.25 | 0.4 | 20 | 6 | 150 | Yzn5 | hv | 0 | -2 | 2 | 0 | 2.5 | FALSE
0.4 MVA 20/0.4 kV | 0.3375 | 1.35 | 1.425 | 0.4 | 0.4 | 20 | 6 | 150 | Dyn5 | hv | 0 | -2 | 2 | 0 | 2.5 | FALSE
0.63 MVA 20/0.4 kV | 0.2619 | 1.65 | 1.206 | 0.63 | 0.4 | 20 | 6 | 150 | Dyn5 | hv | 0 | -2 | 2 | 0 | 2.5 | FALSE
0.25 MVA 10/0.4 kV | 0.24 | 0.6 | 1.2 | 0.25 | 0.4 | 10 | 4 | 150 | Dyn5 | hv | 0 | -2 | 2 | 0 | 2.5 | FALSE
0.4 MVA 10/0.4 kV | 0.2375 | 0.95 | 1.325 | 0.4 | 0.4 | 10 | 4 | 150 | Dyn5 | hv | 0 | -2 | 2 | 0 | 2.5 | FALSE
0.63 MVA 10/0.4 kV | 0.1873 | 1.18 | 1.0794 | 0.63 | 0.4 | 10 | 4 | 150 | Dyn5 | hv | 0 | -2 | 2 | 0 | 2.5 | FALSE

## trafo3w_std_types
| sn_hv_mva | sn_mv_mva | sn_lv_mva | vn_hv_kv | vn_mv_kv | vn_lv_kv | vk_hv_percent | vk_mv_percent | vk_lv_percent | vkr_hv_percent | vkr_mv_percent | vkr_lv_percent | pfe_kw | i0_percent | shift_mv_degree | shift_lv_degree | vector_group | tap_side | tap_neutral | tap_min | tap_max | tap_step_percent
63/25/38 MVA 110/20/10 kV | 63 | 25 | 38 | 110 | 20 | 10 | 10.4 | 10.4 | 10.4 | 0.28 | 0.32 | 0.35 | 35 | 0.89 | 0 | 0 | YN0yn0yn0 | hv | 0 | -10 | 10 | 1.2
63/25/38 MVA 110/10/10 kV | 63 | 25 | 38 | 110 | 10 | 10 | 10.4 | 10.4 | 10.4 | 0.28 | 0.32 | 0.35 | 35 | 0.89 | 0 | 0 | YN0yn0yn0 | hv | 0 | -10 | 10 | 1.2

## fuse_std_types
| fuse_type | i_rated_a | t_avg | t_min | t_total | x_avg | x_min | x_total
HV 100A | HV 100A | 100 | 0 | [10.0, 3.64, 0.854, 0.281, 0.1, 0.0531, 0.022, 0.01] | [10.0, 4.267, 1.21, 0.403, 0.1, 0.058, 0.022, 0.01] | 0 | [300.0, 350.0, 450.0, 550.0, 700.0, 850.0, 1200.0, 1752.0] | [600.0, 700.0, 900.0, 1150.0, 1665.0, 2000.0, 3000.0, 4313.0]
HV 10A | HV 10A | 10 | 0 | [10.0, 1675.0, 0.344, 0.156, 0.1, 0.0417, 0.0171, 0.01] | [10.0, 1.3, 0.3, 0.155, 0.1, 0.0555, 0.023, 0.01] | 0 | [30.0, 32.0, 35.0, 37.0, 39.0, 50.0, 70.0, 88.0] | [60.0, 70.0, 80.0, 87.0, 94.0, 110.0, 150.0, 216.0]
HV 125A | HV 125A | 125 | 0 | [10.0, 1.82, 0.344, 0.1, 0.0467, 0.0269, 0.01] | [10.0, 2.478, 0.426, 0.1, 0.0427, 0.0211, 0.01] | 0 | [375.0, 500.0, 700.0, 925.0, 1200.0, 1500.0, 2341.0] | [750.0, 1000.0, 1500.0, 2200.0, 3000.0, 4000.0, 5765.0]
HV 160A | HV 160A | 160 | 0 | [10.0, 4.15, 1.03, 0.198, 0.1, 0.051, 0.0172, 0.01] | [10.0, 2.3, 0.734, 0.274, 0.1, 0.046, 0.0177, 0.01] | 0 | [480.0, 550.0, 700.0, 1000.0, 1260.0, 1600.0, 2500.0, 3227.0] | [960.0, 1300.0, 1700.0, 2200.0, 2996.0, 4000.0, 6000.0, 7946.0]
HV 16A | HV 16A | 16 | 0 | [10.0, 0.352, 0.164, 0.1, 0.0649, 0.0342, 0.01] | [10.0, 2.34, 0.722, 0.181, 0.1, 0.055, 0.0296, 0.01] | 0 | [48.0, 60.0, 65.0, 71.0, 80.0, 100.0, 162.0] | [96.0, 110.0, 125.0, 150.0, 168.0, 200.0, 250.0, 398.0]
HV 200A | HV 200A | 200 | 0 | [10.0, 4.267, 1.21, 0.403, 0.1, 0.058, 0.022, 0.01] | [10.0, 3.73, 1.654, 0.328, 0.1, 0.0531, 0.019, 0.01] | 0 | [600.0, 700.0, 900.0, 1150.0, 1665.0, 2000.0, 3000.0, 4313.0] | [1200.0, 1500.0, 1800.0, 2700.0, 3960.0, 5000.0, 7500.0, 10620.0]
HV 20A | HV 20A | 20 | 0 | [10.0, 1.3, 0.3, 0.155, 0.1, 0.0555, 0.023, 0.01] | [10.0, 1.3, 0.161, 0.1, 0.0611, 0.0399, 0.0141, 0.01] | 0 | [60.0, 70.0, 80.0, 87.0, 94.0, 110.0, 150.0, 216.0] | [120.0, 150.0, 200.0, 223.0, 260.0, 300.0, 450.0, 532.0]
HV 25A | HV 25A | 25 | 0 | [10.0, 2.512, 0.833, 0.299, 0.1, 0.0372, 0.0223, 0.01] | [10.0, 3.125, 0.597, 0.198, 0.1, 0.0378, 0.022, 0.01] | 0 | [75.0, 82.0, 90.0, 100.0, 124.0, 170.0, 200.0, 289.0] | [150.0, 170.0, 210.0, 250.0, 294.0, 400.0, 500.0, 711.0]
HV 31.5A | HV 31.5A | 31.5 | 0 | [10.0, 2.34, 0.722, 0.181, 0.1, 0.055, 0.0296, 0.01] | [10.0, 2.84, 0.368, 0.164, 0.1, 0.0621, 0.0378, 0.0195, 0.01] | 0 | [95.0, 110.0, 125.0, 150.0, 165.0, 200.0, 250.0, 390.0] | [189.0, 220.0, 300.0, 350.0, 393.0, 450.0, 530.0, 700.0, 960.0]
HV 40A | HV 40A | 40 | 0 | [10.0, 1.3, 0.161, 0.1, 0.0611, 0.0399, 0.0141, 0.01] | [10.0, 2.05, 0.369, 0.198, 0.1, 0.051, 0.0298, 0.01] | 0 | [120.0, 150.0, 200.0, 223.0, 260.0, 300.0, 450.0, 532.0] | [240.0, 300.0, 400.0, 450.0, 530.0, 650.0, 800.0, 1311.0]
HV 50A | HV 50A | 50 | 0 | [10.0, 3.215, 0.597, 0.198, 0.1, 0.0378, 0.022, 0.01] | [10.0, 3.64, 0.854, 0.281, 0.1, 0.0531, 0.022, 0.01] | 0 | [150.0, 170.0, 210.0, 250.0, 294.0, 400.0, 500.0, 711.0] | [300.0, 350.0, 450.0, 550.0, 700.0, 850.0, 1200.0, 1752.0]
HV 6.3A | HV 6.3A | 6.3 | 0 | [10.0, 1.39, 0.344, 0.168, 0.1, 0.056, 0.0263, 0.01] | [10.0, 1.711, 0.516, 0.198, 0.1, 0.0634, 0.0303, 0.01] | 0 | [19.0, 19.5, 20.4, 20.8, 22.0, 25.0, 32.0, 48.0] | [38.0, 40.0, 43.0, 48.0, 53.0, 60.0, 75.0, 118.0]
HV 63A | HV 63A | 63 | 0 | [10.0, 2.84, 0.368, 0.164, 0.1, 0.0621, 0.0378, 0.0195, 0.01] | [10.0, 1.82, 0.344, 0.1, 0.0467, 0.0269, 0.01] | 0 | [189.0, 220.0, 300.0, 350.0, 393.0, 450.0, 530.0, 700.0, 961.0] | [378.0, 500.0, 700.0, 934.0, 1200.0, 1500.0, 2366.0]
HV 80A | HV 80A | 80 | 0 | [10.0, 2.05, 0.369, 0.198, 0.1, 0.051, 0.0298, 0.01] | [10.0, 4.15, 1.03, 0.198, 0.1, 0.051, 0.0172, 0.01] | 0 | [240.0, 300.0, 400.0, 450.0, 530.0, 650.0, 800.0, 1311.0] | [480.0, 550.0, 700.0, 1000.0, 1260.0, 1600.0, 2500.0, 3227.0]
Siemens NH-1-100 | Siemens NH-1-100 | 100 | [5400.0, 2000.0, 400.0, 20.0, 1.0, 0.2, 0.012, 0.004] | 0 | 0 | [150.0, 190.0, 250.0, 430.0, 900.0, 1250.0, 2700.0, 3600.0] | 0 | 0
Siemens NH-1-125 | Siemens NH-1-125 | 125 | [4800.0, 120.0, 7.0, 0.1, 0.004] | 0 | 0 | [180.0, 400.0, 740.0, 2000.0, 4250.0] | 0 | 0
Siemens NH-1-16 | Siemens NH-1-16 | 16 | [4000.0, 400.0, 2.0, 0.1, 0.04, 0.01] | 0 | 0 | [26.0, 35.0, 75.0, 150.0, 200.0, 300.0] | 0 | 0
Siemens NH-1-160 | Siemens NH-1-160 | 160 | [4800.0, 120.0, 7.0, 0.1, 0.004] | 0 | 0 | [210.0, 500.0, 900.0, 2300.0, 5000.0] | 0 | 0
Siemens NH-1-25 | Siemens NH-1-25 | 25 | [4000.0, 1000.0, 10.0, 0.2, 0.02, 0.01] | 0 | 0 | [40.0, 50.0, 100.0, 210.0, 400.0, 500.0] | 0 | 0
Siemens NH-1-50 | Siemens NH-1-50 | 50 | [4000.0, 40.0, 4.0, 1.0, 0.02, 0.01] | 0 | 0 | [86.0, 200.0, 300.0, 400.0, 1000.0, 1280.0] | 0 | 0
Siemens NH-1-63 | Siemens NH-1-63 | 63 | [4000.0, 100.0, 10.0, 2.0, 0.04, 0.01] | 0 | 0 | [100.0, 200.0, 300.0, 400.0, 1000.0, 1500.0] | 0 | 0
Siemens NH-1-80 | Siemens NH-1-80 | 80 | [4800.0, 120.0, 7.0, 0.1, 0.01] | 0 | 0 | [150.58, 250.0, 450.0, 1150.0, 2470.0] | 0 | 0
Siemens NH-2-1000 | Siemens NH-2-1000 | 1000 | [4800.0, 120.0, 7.0, 0.1, 0.004] | 0 | 0 | [1900.0, 3500.0, 8400.0, 24000.0, 52000.0] | 0 | 0
Siemens NH-2-200 | Siemens NH-2-200 | 200 | [4800.0, 120.0, 7.0, 0.1, 0.004] | 0 | 0 | [280.0, 650.0, 1200.0, 3000.0, 7000.0] | 0 | 0
Siemens NH-2-224 | Siemens NH-2-224 | 224 | [4800.0, 120.0, 7.0, 0.2, 0.04, 0.004] | 0 | 0 | [400.0, 750.0, 1453.0, 3025.0, 4315.0, 7600.0] | 0 | 0
Siemens NH-2-250 | Siemens NH-2-250 | 250 | [4800.0, 120.0, 7.0, 0.1, 0.004] | 0 | 0 | [450.0, 800.0, 1650.0, 4000.0, 8500.0] | 0 | 0
Siemens NH-2-315 | Siemens NH-2-315 | 315 | [4800.0, 120.0, 7.0, 0.1, 0.004] | 0 | 0 | [550.0, 920.0, 1900.0, 5000.0, 11000.0] | 0 | 0
Siemens NH-2-355 | Siemens NH-2-355 | 355 | [4800.0, 120.0, 6.0, 0.1, 0.004] | 0 | 0 | [650.0, 1116.27, 2350.0, 5840.0, 12790.0] | 0 | 0
Siemens NH-2-400 | Siemens NH-2-400 | 400 | [4800.0, 120.0, 7.0, 0.1, 0.004] | 0 | 0 | [720.0, 1350.0, 2800.0, 6500.0, 15000.0] | 0 | 0
Siemens NH-2-425 | Siemens NH-2-425 | 425 | [4800.0, 120.0, 7.0, 0.1, 0.004] | 0 | 0 | [850.0, 1500.0, 3050.0, 7500.0, 16500.0] | 0 | 0
Siemens NH-2-630 | Siemens NH-2-630 | 630 | [4800.0, 120.0, 7.0, 0.1, 0.004] | 0 | 0 | [1200.0, 2000.0, 4800.0, 12000.0, 26000.0] | 0 | 0

## res_bus
| vm_pu | va_degree | p_mw | q_mvar
0 | 0.97967 | -0.39164 | 0.01226 | 0.0030726
1 | 0.97973 | -0.39049 | 0 | 0
2 | 0.9791 | -0.40279 | 0.0020242 | 0.00050731
3 | 0.9801 | -0.38327 | 0 | 0
4 | 0.97897 | -0.40547 | 0.0021983 | 0.00055095
5 | 0.98048 | -0.37577 | 0.0021548 | 0.00054004
6 | 0.98081 | -0.36935 | 0 | 0
7 | 0.98085 | -0.36849 | 0.0016347 | 0.00040969
8 | 0.98121 | -0.36141 | 0 | 0
9 | 0.9815 | -0.35588 | 0.0023488 | 0.00058868
10 | 0.98203 | -0.34537 | 0 | 0
11 | 0.99213 | -0.15146 | 0.031888 | 0.0079919
12 | 0.99286 | -0.13744 | 0 | 0
13 | 0.99319 | -0.13091 | 0.014082 | 0.0035294
14 | 0.99398 | -0.11575 | 0.013164 | 0.0032993
15 | 0.99452 | -0.10522 | 0.012387 | 0.0031045
16 | 0.99967 | -0.0062931 | 0.013272 | 0.0033263
17 | 0.99972 | -0.0053411 | 0.011694 | 0.0029307
18 | 0.99038 | -0.18479 | 0 | 0
19 | 0.98817 | -0.22768 | 0.0021065 | 0.00052794
20 | 0.99064 | -0.17983 | 0.0098796 | 0.0024761
21 | 0.99571 | -0.082422 | 0.017547 | 0.0043976
22 | 0.99636 | -0.069895 | 0.014364 | 0.0036
23 | 0.99678 | -0.061835 | 0.017223 | 0.0043164
24 | 0.99809 | -0.036547 | 0.0078057 | 0.0019563
25 | 0.9991 | -0.017307 | 0.015202 | 0.0038099
26 | 0.99572 | -0.081717 | 0.018344 | 0.0045975
27 | 0.99412 | -0.11259 | 0.021661 | 0.0054288
28 | 0.99635 | -0.069666 | 0.014205 | 0.00356
29 | 0.99327 | -0.12894 | 0 | 0
30 | 0.99732 | -0.051017 | 0 | 0
31 | 0.99267 | -0.14045 | 0 | 0
32 | 0.99391 | -0.11611 | 0.0097921 | 0.0024541
33 | 0.99785 | -0.040866 | 0.015833 | 0.0039681
34 | 0.99212 | -0.15119 | 0.023702 | 0.0059402
35 | 0.9923 | -0.14676 | 0 | 0
36 | 0.99853 | -0.028038 | 0.0048673 | 0.0012199
37 | 0.98677 | -0.25327 | 0.012916 | 0.0032372
38 | 0.98642 | -0.26005 | 0.001738 | 0.00043559
39 | 0.99058 | -0.17987 | 0.016439 | 0.00412
40 | 0.98367 | -0.31352 | 0 | 0
41 | 0.99176 | -0.15714 | 0.009896 | 0.0024802
42 | 0.98079 | -0.36956 | 0 | 0
43 | 0.97891 | -0.40646 | 0.04316 | 0.010817
44 | 0.9806 | -0.37326 | 0.0039096 | 0.00097983
45 | 0.9992 | -0.015304 | 0.010192 | 0.0025545
46 | 1 | 0 | -0.47806 | -0.12073
47 | 0.99914 | -0.016365 | 0.028053 | 0.0070308
48 | 0.9805 | -0.3753 | 0.0035903 | 0.00089982
49 | 0.98051 | -0.37513 | 0.002198 | 0.00055086
50 | 0.98795 | -0.23184 | 0.0010927 | 0.00027386
51 | 0.98767 | -0.23731 | 0 | 0
52 | 0.98725 | -0.24548 | 0.0030149 | 0.00075562
53 | 0.9869 | -0.25242 | 0 | 0
54 | 0.98685 | -0.25338 | 0.0022579 | 0.00056588
55 | 0.98629 | -0.26429 | 0.011662 | 0.0029228
56 | 0.99127 | -0.16751 | 0.011193 | 0.0028052
57 | 0.99998 | 149.9956 | 0 | 0

## res_line
| p_from_mw | q_from_mvar | p_to_mw | q_to_mvar | pl_mw | ql_mvar | i_from_ka | i_to_ka | i_ka | vm_from_pu | va_from_degree | vm_to_pu | va_to_degree | loading_percent
0 | -0.016485 | -0.0041298 | 0.016486 | 0.0041304 | 9.0465e-07 | 5.3052e-07 | 0.025038 | 0.025038 | 0.025038 | 0.97967 | -0.39164 | 0.97973 | -0.39049 | 6.8787
1 | 0.004225 | 0.0010572 | -0.0042228 | -0.0010576 | 2.241e-06 | -3.9198e-07 | 0.0064168 | 0.0064174 | 0.0064174 | 0.97967 | -0.39164 | 0.9791 | -0.40279 | 1.763
2 | -0.016486 | -0.0041304 | 0.016492 | 0.0041337 | 5.6729e-06 | 3.3267e-06 | 0.025038 | 0.025038 | 0.025038 | 0.97973 | -0.39049 | 0.9801 | -0.38327 | 6.8787
3 | 0.0021986 | 0.00055028 | -0.0021983 | -0.00055095 | 2.8096e-07 | -6.641e-07 | 0.0033411 | 0.0033414 | 0.0033414 | 0.9791 | -0.40279 | 0.97897 | -0.40547 | 0.91797
4 | -0.016492 | -0.0041337 | 0.016497 | 0.0041372 | 5.8969e-06 | 3.4578e-06 | 0.025038 | 0.025038 | 0.025038 | 0.9801 | -0.38327 | 0.98048 | -0.37577 | 6.8786
5 | -0.018652 | -0.0046772 | 0.018658 | 0.0046806 | 5.7019e-06 | 3.4099e-06 | 0.028308 | 0.028308 | 0.028308 | 0.98048 | -0.37577 | 0.98081 | -0.36935 | 7.777
6 | -0.018658 | -0.0046806 | 0.018659 | 0.0046811 | 7.6775e-07 | 4.5911e-07 | 0.028308 | 0.028308 | 0.028308 | 0.98081 | -0.36935 | 0.98085 | -0.36849 | 7.777
7 | -0.020293 | -0.0050908 | 0.0203 | 0.0050949 | 6.8549e-06 | 4.1436e-06 | 0.030788 | 0.030788 | 0.030788 | 0.98085 | -0.36849 | 0.98121 | -0.36141 | 8.4583
8 | -0.0203 | -0.0050949 | 0.020306 | 0.0050981 | 5.3555e-06 | 3.2372e-06 | 0.030788 | 0.030788 | 0.030788 | 0.98121 | -0.36141 | 0.9815 | -0.35588 | 8.4583
9 | -0.022654 | -0.0056868 | 0.022666 | 0.0056938 | 1.136e-05 | 6.9456e-06 | 0.034349 | 0.034349 | 0.034349 | 0.9815 | -0.35588 | 0.98203 | -0.34537 | 9.4365
10 | -0.022666 | -0.0056938 | 0.0227 | 0.0057149 | 3.4504e-05 | 2.1094e-05 | 0.034349 | 0.034349 | 0.034349 | 0.98203 | -0.34537 | 0.98367 | -0.31352 | 9.4365
11 | -0.031888 | -0.0079919 | 0.031909 | 0.0080052 | 2.1304e-05 | 1.3314e-05 | 0.047826 | 0.047826 | 0.047826 | 0.99213 | -0.15146 | 0.99286 | -0.13744 | 13.139
12 | -0.031909 | -0.0080052 | 0.031919 | 0.0080114 | 9.9387e-06 | 6.2109e-06 | 0.047826 | 0.047826 | 0.047826 | 0.99286 | -0.13744 | 0.99319 | -0.13091 | 13.139
13 | -0.046001 | -0.011541 | 0.046035 | 0.011562 | 3.3274e-05 | 2.1053e-05 | 0.068924 | 0.068924 | 0.068924 | 0.99319 | -0.13091 | 0.99398 | -0.11575 | 18.9352
14 | -0.059199 | -0.014861 | 0.059229 | 0.01488 | 2.9765e-05 | 1.8919e-05 | 0.088631 | 0.088631 | 0.088631 | 0.99398 | -0.11575 | 0.99452 | -0.10522 | 24.3493
15 | -0.071616 | -0.017984 | 0.071694 | 0.018034 | 7.7985e-05 | 4.9675e-05 | 0.10716 | 0.10716 | 0.10716 | 0.99452 | -0.10522 | 0.99571 | -0.082422 | 29.4409
16 | -0.013272 | -0.0033263 | 0.013273 | 0.0033266 | 6.0196e-07 | 3.3133e-07 | 0.019755 | 0.019755 | 0.019755 | 0.99967 | -0.0062931 | 0.99972 | -0.0053411 | 5.4273
17 | -0.024966 | -0.0062573 | 0.024973 | 0.0062612 | 6.3544e-06 | 3.9059e-06 | 0.037161 | 0.037161 | 0.037161 | 0.99972 | -0.0053411 | 1 | 0 | 10.209
18 | 0.020201 | 0.0050855 | -0.02016 | -0.0050605 | 4.1333e-05 | 2.4918e-05 | 0.03036 | 0.03036 | 0.03036 | 0.99038 | -0.18479 | 0.98817 | -0.22768 | 8.3408
19 | -0.020201 | -0.0050855 | 0.020206 | 0.0050884 | 4.7844e-06 | 2.8838e-06 | 0.03036 | 0.03036 | 0.03036 | 0.99038 | -0.18479 | 0.99064 | -0.17983 | 8.3406
20 | 0.018054 | 0.0045326 | -0.01805 | -0.0045305 | 3.5798e-06 | 2.1257e-06 | 0.027188 | 0.027189 | 0.027189 | 0.98817 | -0.22768 | 0.98795 | -0.23184 | 7.4694
21 | -0.030086 | -0.0075644 | 0.030103 | 0.0075755 | 1.7711e-05 | 1.1037e-05 | 0.0452 | 0.0452 | 0.0452 | 0.99064 | -0.17983 | 0.99127 | -0.16751 | 12.4175
22 | -0.08924 | -0.022432 | 0.089294 | 0.022466 | 5.3412e-05 | 3.4079e-05 | 0.13339 | 0.13339 | 0.13339 | 0.99571 | -0.082422 | 0.99636 | -0.069895 | 36.6448
23 | -0.10366 | -0.026066 | 0.1037 | 0.026091 | 3.992e-05 | 2.5491e-05 | 0.15484 | 0.15484 | 0.15484 | 0.99636 | -0.069895 | 0.99678 | -0.061835 | 42.5383
24 | -0.12092 | -0.030408 | 0.12107 | 0.030501 | 0.00014624 | 9.3437e-05 | 0.18055 | 0.18055 | 0.18055 | 0.99678 | -0.061835 | 0.99809 | -0.036547 | 49.6015
25 | -0.12887 | -0.032457 | 0.12899 | 0.032533 | 0.00011869 | 7.5848e-05 | 0.19219 | 0.19219 | 0.19219 | 0.99809 | -0.036547 | 0.9991 | -0.017307 | 52.7986
26 | -0.14419 | -0.036343 | 0.14421 | 0.036352 | 1.3817e-05 | 8.8013e-06 | 0.21483 | 0.21483 | 0.21483 | 0.9991 | -0.017307 | 0.9992 | -0.015304 | 29.5093
27 | 0.08694 | 0.021928 | -0.086812 | -0.021846 | 0.00012828 | 8.1835e-05 | 0.12997 | 0.12997 | 0.12997 | 0.99572 | -0.081717 | 0.99412 | -0.11259 | 35.7069
28 | -0.10528 | -0.026526 | 0.10534 | 0.026565 | 6.0724e-05 | 3.8778e-05 | 0.15739 | 0.15739 | 0.15739 | 0.99572 | -0.081717 | 0.99635 | -0.069666 | 43.2381
29 | 0.06515 | 0.016418 | -0.0651 | -0.016385 | 5.0908e-05 | 3.2396e-05 | 0.09755 | 0.09755 | 0.09755 | 0.99412 | -0.11259 | 0.99327 | -0.12894 | 26.7995
30 | -0.11955 | -0.030125 | 0.11966 | 0.030193 | 0.00010676 | 6.8208e-05 | 0.1786 | 0.1786 | 0.1786 | 0.99635 | -0.069666 | 0.99732 | -0.051017 | 49.0662
31 | 0.0651 | 0.016385 | -0.065064 | -0.016362 | 3.5799e-05 | 2.2782e-05 | 0.09755 | 0.09755 | 0.09755 | 0.99327 | -0.12894 | 0.99267 | -0.14045 | 26.7995
32 | 0.12785 | 0.032653 | -0.12745 | -0.032396 | 0.00040089 | 0.00025619 | 0.19097 | 0.19097 | 0.19097 | 0.99732 | -0.051017 | 0.99391 | -0.11611 | 52.4647
33 | -0.24751 | -0.062845 | 0.24763 | 0.062923 | 0.00012097 | 7.7298e-05 | 0.36957 | 0.36957 | 0.36957 | 0.99732 | -0.051017 | 0.99785 | -0.040866 | 50.7654
34 | 0.065064 | 0.016362 | -0.06503 | -0.016341 | 3.3376e-05 | 2.124e-05 | 0.09755 | 0.09755 | 0.09755 | 0.99267 | -0.14045 | 0.99212 | -0.15119 | 26.7995
35 | 0.11766 | 0.029942 | -0.11748 | -0.029831 | 0.00017359 | 0.0001109 | 0.17631 | 0.17631 | 0.17631 | 0.99391 | -0.11611 | 0.9923 | -0.14676 | 48.4373
36 | -0.26346 | -0.066891 | 0.26362 | 0.066995 | 0.00016272 | 0.00010381 | 0.39318 | 0.39318 | 0.39318 | 0.99785 | -0.040866 | 0.99853 | -0.028038 | 36.0057
37 | 0.041329 | 0.010401 | -0.041296 | -0.010381 | 3.2203e-05 | 2.0322e-05 | 0.062002 | 0.062002 | 0.062002 | 0.99212 | -0.15119 | 0.99127 | -0.16751 | 17.0334
38 | 0.11748 | 0.029831 | -0.11743 | -0.029794 | 5.8652e-05 | 3.7472e-05 | 0.17631 | 0.17631 | 0.17631 | 0.9923 | -0.14676 | 0.99176 | -0.15714 | 48.4373
39 | -0.26849 | -0.068214 | 0.26864 | 0.068311 | 0.00015098 | 9.633e-05 | 0.40044 | 0.40044 | 0.40044 | 0.99853 | -0.028038 | 0.99914 | -0.016365 | 36.6699
40 | 0.077736 | 0.019677 | -0.077711 | -0.019661 | 2.5294e-05 | 1.6125e-05 | 0.11729 | 0.11729 | 0.11729 | 0.98677 | -0.25327 | 0.98642 | -0.26005 | 32.2233
41 | -0.090653 | -0.022914 | 0.090973 | 0.023119 | 0.00032029 | 0.0002044 | 0.13677 | 0.13677 | 0.13677 | 0.98677 | -0.25327 | 0.99058 | -0.17987 | 37.5743
42 | 0.075973 | 0.019225 | -0.075778 | -0.019101 | 0.00019442 | 0.00012392 | 0.11467 | 0.11467 | 0.11467 | 0.98642 | -0.26005 | 0.98367 | -0.31352 | 31.5031
43 | -0.10741 | -0.027239 | 0.10753 | 0.027314 | 0.00011752 | 7.506e-05 | 0.16146 | 0.16146 | 0.16146 | 0.99058 | -0.17987 | 0.99176 | -0.15714 | 44.3583
44 | 0.053078 | 0.013387 | -0.052936 | -0.013296 | 0.00014198 | 9.0122e-05 | 0.080323 | 0.080323 | 0.080323 | 0.98367 | -0.31352 | 0.98079 | -0.36956 | 22.0667
45 | 0.043236 | 0.010865 | -0.04316 | -0.010817 | 7.6004e-05 | 4.8049e-05 | 0.065606 | 0.065606 | 0.065606 | 0.98079 | -0.36956 | 0.97891 | -0.40646 | 18.0238
46 | 0.0097001 | 0.0024314 | -0.0096984 | -0.0024306 | 1.7089e-06 | 8.2823e-07 | 0.014717 | 0.014717 | 0.014717 | 0.98079 | -0.36956 | 0.9806 | -0.37326 | 4.0431
47 | 0.0057888 | 0.0014508 | -0.0057883 | -0.0014507 | 5.1649e-07 | 1.054e-07 | 0.0087842 | 0.0087843 | 0.0087843 | 0.9806 | -0.37326 | 0.98051 | -0.37513 | 2.4133
48 | -0.1544 | -0.038906 | 0.15451 | 0.038978 | 0.00011313 | 7.1728e-05 | 0.23001 | 0.23001 | 0.23001 | 0.9992 | -0.015304 | 1 | 0 | 21.0628
49 | 0.29693 | 0.075491 | -0.2967 | -0.075341 | 0.00023386 | 0.00014929 | 0.44221 | 0.44221 | 0.44221 | 1 | 0 | 0.99914 | -0.016365 | 40.4958
50 | -0.0035903 | -0.00089982 | 0.0035903 | 0.0008998 | 2.8102e-08 | -1.3852e-08 | 0.0054487 | 0.0054487 | 0.0054487 | 0.9805 | -0.3753 | 0.98051 | -0.37513 | 1.4969
51 | 0.016957 | 0.0042566 | -0.016953 | -0.004254 | 4.4279e-06 | 2.6022e-06 | 0.025543 | 0.025543 | 0.025543 | 0.98795 | -0.23184 | 0.98767 | -0.23731 | 7.0173
52 | 0.016953 | 0.004254 | -0.016946 | -0.0042501 | 6.6023e-06 | 3.8803e-06 | 0.025543 | 0.025543 | 0.025543 | 0.98767 | -0.23731 | 0.98725 | -0.24548 | 7.0173
53 | 0.013931 | 0.0034945 | -0.013927 | -0.0034919 | 4.6036e-06 | 2.5904e-06 | 0.020999 | 0.020999 | 0.020999 | 0.98725 | -0.24548 | 0.9869 | -0.25242 | 5.7689
54 | 0.002258 | 0.00056564 | -0.0022579 | -0.00056588 | 1.0337e-07 | -2.3773e-07 | 0.0034044 | 0.0034045 | 0.0034045 | 0.9869 | -0.25242 | 0.98685 | -0.25338 | 0.93531
55 | 0.011669 | 0.0029263 | -0.011662 | -0.0029228 | 6.5973e-06 | 3.4965e-06 | 0.017594 | 0.017595 | 0.017595 | 0.9869 | -0.25242 | 0.98629 | -0.26429 | 4.8337

## res_trafo
| p_hv_mw | q_hv_mvar | p_lv_mw | q_lv_mvar | pl_mw | ql_mvar | i_hv_ka | i_lv_ka | vm_hv_pu | va_hv_degree | vm_lv_pu | va_lv_degree | loading_percent
0 | -1.2729e-15 | -1.3162e-15 | 0.00165 | 1.2699e-07 | 0.00165 | 1.2699e-07 | 5.2857e-17 | 0.0023815 | 0.99998 | 149.9956 | 1 | 0 | 0.2619

## res_ext_grid
| p_mw | q_mvar
0 | 0.47806 | 0.12073

## res_load
| p_mw | q_mvar
0 | 0.01226 | 0.0030726
1 | 0.0020242 | 0.00050731
2 | 0.0021983 | 0.00055095
3 | 0.0021548 | 0.00054004
4 | 0.0016347 | 0.00040969
5 | 0.0023488 | 0.00058868
6 | 0.031888 | 0.0079919
7 | 0.014082 | 0.0035294
8 | 0.013164 | 0.0032993
9 | 0.012387 | 0.0031045
10 | 0.013272 | 0.0033263
11 | 0.011694 | 0.0029307
12 | 0.0021065 | 0.00052794
13 | 0.0098796 | 0.0024761
14 | 0.017547 | 0.0043976
15 | 0.014364 | 0.0036
16 | 0.017223 | 0.0043164
17 | 0.0078057 | 0.0019563
18 | 0.015202 | 0.0038099
19 | 0.018344 | 0.0045975
20 | 0.021661 | 0.0054288
21 | 0.014205 | 0.00356
22 | 0.0097921 | 0.0024541
23 | 0.015833 | 0.0039681
24 | 0.023702 | 0.0059402
25 | 0.0048673 | 0.0012199
26 | 0.012916 | 0.0032372
27 | 0.001738 | 0.00043559
28 | 0.016439 | 0.00412
29 | 0.009896 | 0.0024802
30 | 0.04316 | 0.010817
31 | 0.0039096 | 0.00097983
32 | 0.010192 | 0.0025545
33 | 0.028053 | 0.0070308
34 | 0.0035903 | 0.00089982
35 | 0.002198 | 0.00055086
36 | 0.0010927 | 0.00027386
37 | 0.0030149 | 0.00075562
38 | 0.0022579 | 0.00056588
39 | 0.011662 | 0.0029228
40 | 0.011193 | 0.0028052

## dtypes
| element | column | dtype
0 | bus | name | object
1 | bus | vn_kv | float64
2 | bus | type | object
3 | bus | zone | object
4 | bus | in_service | bool
5 | load | name | object
6 | load | bus | uint32
7 | load | p_mw | float64
8 | load | q_mvar | float64
9 | load | const_z_percent | float64
10 | load | const_i_percent | float64
11 | load | sn_mva | float64
12 | load | scaling | float64
13 | load | in_service | bool
14 | load | type | object
15 | ext_grid | name | object
16 | ext_grid | bus | uint32
17 | ext_grid | vm_pu | float64
18 | ext_grid | va_degree | float64
19 | ext_grid | slack_weight | float64
20 | ext_grid | in_service | bool
21 | line | name | object
22 | line | std_type | object
23 | line | from_bus | uint32
24 | line | to_bus | uint32
25 | line | length_km | float64
26 | line | r_ohm_per_km | float64
27 | line | x_ohm_per_km | float64
28 | line | c_nf_per_km | float64
29 | line | g_us_per_km | float64
30 | line | max_i_ka | float64
31 | line | df | float64
32 | line | parallel | uint32
33 | line | type | object
34 | line | in_service | bool
35 | trafo | name | object
36 | trafo | std_type | object
37 | trafo | hv_bus | uint32
38 | trafo | lv_bus | uint32
39 | trafo | sn_mva | float64
40 | trafo | vn_hv_kv | float64
41 | trafo | vn_lv_kv | float64
42 | trafo | vk_percent | float64
43 | trafo | vkr_percent | float64
44 | trafo | pfe_kw | float64
45 | trafo | i0_percent | float64
46 | trafo | shift_degree | float64
47 | trafo | tap_side | object
48 | trafo | tap_neutral | int32
49 | trafo | tap_min | int32
50 | trafo | tap_max | int32
51 | trafo | tap_step_percent | float64
52 | trafo | tap_step_degree | float64
53 | trafo | tap_pos | int32
54 | trafo | tap_phase_shifter | bool
55 | trafo | parallel | uint32
56 | trafo | df | float64
57 | trafo | in_service | bool
58 | line_geodata | coords | object
59 | bus_geodata | x | float64
60 | bus_geodata | y | float64
61 | bus_geodata | coords | object
62 | res_bus | vm_pu | float64
63 | res_bus | va_degree | float64
64 | res_bus | p_mw | float64
65 | res_bus | q_mvar | float64
66 | res_line | p_from_mw | float64
67 | res_line | q_from_mvar | float64
68 | res_line | p_to_mw | float64
69 | res_line | q_to_mvar | float64
70 | res_line | pl_mw | float64
71 | res_line | ql_mvar | float64
72 | res_line | i_from_ka | float64
73 | res_line | i_to_ka | float64
74 | res_line | i_ka | float64
75 | res_line | vm_from_pu | float64
76 | res_line | va_from_degree | float64
77 | res_line | vm_to_pu | float64
78 | res_line | va_to_degree | float64
79 | res_line | loading_percent | float64
80 | res_trafo | p_hv_mw | float64
81 | res_trafo | q_hv_mvar | float64
82 | res_trafo | p_lv_mw | float64
83 | res_trafo | q_lv_mvar | float64
84 | res_trafo | pl_mw | float64
85 | res_trafo | ql_mvar | float64
86 | res_trafo | i_hv_ka | float64
87 | res_trafo | i_lv_ka | float64
88 | res_trafo | vm_hv_pu | float64
89 | res_trafo | va_hv_degree | float64
90 | res_trafo | vm_lv_pu | float64
91 | res_trafo | va_lv_degree | float64
92 | res_trafo | loading_percent | float64
93 | res_ext_grid | p_mw | float64
94 | res_ext_grid | q_mvar | float64
95 | res_load | p_mw | float64
96 | res_load | q_mvar | float64

## parameters
| version | format_version | converged | OPF_converged | name | f_hz | sn_mva
0 | 2.14.6 | 2.14.0 | TRUE | FALSE |  | 50 | 1