## bus
| name | vn_kv | type | zone | in_service
0 | bus_LV_2163-3_1_4_node_135 | 0.4 | n |  | TRUE
1 | bus_LV_2163-3_1_4_node_136 | 0.4 | n |  | TRUE
2 | bus_LV_2163-3_1_4_node_137 | 0.4 | n |  | TRUE
3 | bus_LV_2163-3_1_4_node_227 | 0.4 | n |  | TRUE
4 | bus_LV_2163-3_1_4_node_40 | 0.4 | n |  | TRUE
5 | bus_LV_2163-3_1_4_node_138 | 0.4 | n |  | TRUE
6 | bus_LV_2163-3_1_4_node_153 | 0.4 | n |  | TRUE
7 | bus_LV_2163-3_1_4_node_26 | 0.4 | n |  | TRUE
8 | bus_LV_2163-3_1_4_node_27 | 0.4 | n |  | TRUE
9 | bus_LV_2163-3_1_4_node_28 | 0.4 | n |  | TRUE
10 | bus_LV_2163-3_1_4_node_29 | 0.4 | n |  | TRUE
11 | bus_LV_2163-3_1_4_node_30 | 0.4 | n |  | TRUE
12 | bus_LV_2163-3_1_4_node_127 | 0.4 | n |  | TRUE
13 | bus_LV_2163-3_1_4_node_124 | 0.4 | n |  | TRUE
14 | bus_LV_2163-3_1_4_node_222 | 0.4 | n |  | TRUE
15 | bus_LV_2163-3_1_4_node_159 | 0.4 | n |  | TRUE
16 | bus_LV_2163-3_1_4_node_108 | 0.4 | n |  | TRUE
17 | bus_LV_2163-3_1_4_node_125 | 0.4 | n |  | TRUE
18 | bus_LV_2163-3_1_4_node_31 | 0.4 | n |  | TRUE
19 | bus_LV_2163-3_1_4_node_32 | 0.4 | n |  | TRUE
20 | bus_LV_2163-3_1_4_node_33 | 0.4 | n |  | TRUE
21 | bus_LV_2163-3_1_4_node_34 | 0.4 | n |  | TRUE
22 | bus_LV_2163-3_1_4_node_35 | 0.4 | n |  | TRUE
23 | bus_LV_2163-3_1_4_node_36 | 0.4 | n |  | TRUE
24 | bus_LV_2163-3_1_4_node_37 | 0.4 | n |  | TRUE
25 | bus_LV_2163-3_1_4_node_158 | 0.4 | n |  | TRUE
26 | bus_LV_2163-3_1_4_node_156 | 0.4 | n |  | TRUE
27 | bus_LV_2163-3_1_4_node_224 | 0.4 | n |  | TRUE
28 | bus_LV_2163-3_1_4_node_38 | 0.4 | n |  | TRUE
29 | bus_LV_2163-3_1_4_node_223 | 0.4 | n |  | TRUE
30 | bus_LV_2163-3_1_4_node_122 | 0.4 | n |  | TRUE
31 | bus_LV_2163-3_1_4_node_42 | 0.4 | n |  | TRUE
32 | bus_LV_2163-3_1_4_node_43 | 0.4 | n |  | TRUE
33 | bus_LV_2163-3_1_4_node_206 | 0.4 | n |  | TRUE
34 | bus_LV_2163-3_1_4_node_39 | 0.4 | n |  | TRUE
35 | bus_LV_2163-3_1_4_node_41 | 0.4 | n |  | TRUE
36 | bus_LV_2163-3_1_4_node_170 | 0.4 | n |  | TRUE
37 | bus_LV_2163-3_1_4_node_169 | 0.4 | n |  | TRUE
38 | bus_LV_2163-3_1_4_node_219 | 0.4 | n |  | TRUE
39 | bus_LV_2163-3_1_4_node_172 | 0.4 | n |  | TRUE
40 | bus_LV_2163-3_1_4_node_104 | 0.4 | n |  | TRUE
41 | bus_LV_2163-3_1_4_node_105 | 0.4 | n |  | TRUE
42 | bus_LV_2163-3_1_4_node_106 | 0.4 | n |  | TRUE
43 | bus_LV_2163-3_1_4_node_107 | 0.4 | n |  | TRUE
44 | bus_LV_2163-3_1_4_node_109 | 0.4 | n |  | TRUE
45 | bus_LV_2163-3_1_4_node_110 | 0.4 | n |  | TRUE
46 | bus_LV_2163-3_1_4_node_166 | 0.4 | n |  | TRUE
47 | bus_LV_2163-3_1_4_node_155 | 0.4 | n |  | TRUE
48 | bus_LV_2163-3_1_4_node_151 | 0.4 | n |  | TRUE
49 | bus_LV_2163-3_1_4_node_167 | 0.4 | n |  | TRUE
50 | bus_LV_2163-3_1_4_node_154 | 0.4 | n |  | TRUE
51 | bus_LV_2163-3_1_4_node_142 | 0.4 | n |  | TRUE
52 | bus_LV_2163-3_1_4_node_161 | 0.4 | n |  | TRUE
53 | bus_LV_2163-3_1_4_node_150 | 0.4 | n |  | TRUE
54 | bus_LV_2163-3_1_4_node_111 | 0.4 | n |  | TRUE
55 | bus_LV_2163-3_1_4_node_112 | 0.4 | n |  | TRUE
56 | bus_LV_2163-3_1_4_node_113 | 0.4 | n |  | TRUE
57 | bus_LV_2163-3_1_4_node_114 | 0.4 | n |  | TRUE
58 | bus_LV_2163-3_1_4_node_123 | 0.4 | n |  | TRUE
59 | bus_LV_2163-3_1_4_node_157 | 0.4 | n |  | TRUE
60 | bus_LV_2163-3_1_4_node_128 | 0.4 | n |  | TRUE
61 | bus_LV_2163-3_1_4_node_115 | 0.4 | n |  | TRUE
62 | bus_LV_2163-3_1_4_node_116 | 0.4 | n |  | TRUE
63 | bus_LV_2163-3_1_4_node_117 | 0.4 | n |  | TRUE
64 | bus_LV_2163-3_1_4_node_118 | 0.4 | n |  | TRUE
65 | bus_LV_2163-3_1_4_node_119 | 0.4 | n |  | TRUE
66 | bus_LV_2163-3_1_4_node_120 | 0.4 | n |  | TRUE
67 | bus_LV_2163-3_1_4_node_145 | 0.4 | n |  | TRUE
68 | bus_LV_2163-3_1_4_node_121 | 0.4 | n |  | TRUE
69 | bus_LV_2163-3_1_4_node_143 | 0.4 | n |  | TRUE
70 | bus_LV_2163-3_1_4_node_164 | 0.4 | n |  | TRUE
71 | bus_LV_2163-3_1_4_node_163 | 0.4 | n |  | TRUE
72 | bus_LV_2163-3_1_4_node_211 | 0.4 | n |  | TRUE
73 | bus_LV_2163-3_1_4_node_129 | 0.4 | n |  | TRUE
74 | bus_LV_2163-3_1_4_node_126 | 0.4 | n |  | TRUE
75 | bus_LV_2163-3_1_4_node_160 | 0.4 | n |  | TRUE
76 | bus_LV_2163-3_1_4_node_168 | 0.4 | n |  | TRUE
77 | bus_LV_2163-3_1_4_node_130 | 0.4 | n |  | TRUE
78 | bus_LV_2163-3_1_4_node_131 | 0.4 | n |  | TRUE
79 | bus_LV_2163-3_1_4_node_132 | 0.4 | n |  | TRUE
80 | bus_LV_2163-3_1_4_node_133 | 0.4 | n |  | TRUE
81 | bus_LV_2163-3_1_4_node_134 | 0.4 | n |  | TRUE
82 | bus_LV_2163-3_1_4_node_140 | 0.4 | n |  | TRUE
83 | bus_LV_2163-3_1_4_node_171 | 0.4 | n |  | TRUE
84 | bus_LV_2163-3_1_4_node_148 | 0.4 | n |  | TRUE
85 | bus_LV_2163-3_1_4_node_139 | 0.4 | n |  | TRUE
86 | bus_LV_2163-3_1_4_node_149 | 0.4 | n |  | TRUE
87 | bus_LV_2163-3_1_4_node_147 | 0.4 | n |  | TRUE
88 | bus_LV_2163-3_1_4_node_141 | 0.4 | n |  | TRUE
89 | bus_LV_2163-3_1_4_node_144 | 0.4 | n |  | TRUE
90 | bus_LV_2163-3_1_4_node_146 | 0.4 | n |  | TRUE
91 | bus_LV_2163-3_1_4_node_152 | 0.4 | n |  | TRUE
92 | bus_LV_2163-3_1_4_node_162 | 0.4 | n |  | TRUE
93 | bus_LV_2163-3_1_4_node_193 | 0.4 | n |  | TRUE
94 | bus_LV_2163-3_1_4_node_173 | 0.4 | n |  | TRUE
95 | bus_LV_2163-3_1_4_node_178 | 0.4 | n |  | TRUE
96 | bus_LV_2163-3_1_4_node_165 | 0.4 | n |  | TRUE
97 | bus_LV_2163-3_1_4_node_184 | 0.4 | n |  | TRUE
98 | bus_LV_2163-3_1_4_node_174 | 0.4 | n |  | TRUE
99 | bus_LV_2163-3_1_4_node_175 | 0.4 | n |  | TRUE
100 | bus_LV_2163-3_1_4_node_176 | 0.4 | n |  | TRUE
101 | bus_LV_2163-3_1_4_node_177 | 0.4 | n |  | TRUE
102 | bus_LV_2163-3_1_4_node_212 | 0.4 | n |  | TRUE
103 | bus_LV_2163-3_1_4_node_213 | 0.4 | n |  | TRUE
104 | bus_LV_2163-3_1_4_node_185 | 0.4 | n |  | TRUE
105 | bus_LV_2163-3_1_4_node_179 | 0.4 | n |  | TRUE
106 | bus_LV_2163-3_1_4_node_180 | 0.4 | n |  | TRUE
107 | bus_LV_2163-3_1_4_node_181 | 0.4 | n |  | TRUE
108 | bus_LV_2163-3_1_4_node_182 | 0.4 | n |  | TRUE
109 | bus_LV_2163-3_1_4_node_183 | 0.4 | n |  | TRUE
110 | bus_LV_2163-3_1_4_node_191 | 0.4 | n |  | TRUE
111 | bus_LV_2163-3_1_4_node_189 | 0.4 | n |  | TRUE
112 | bus_LV_2163-3_1_4_node_186 | 0.4 | n |  | TRUE
113 | bus_LV_2163-3_1_4_node_187 | 0.4 | n |  | TRUE
114 | bus_LV_2163-3_1_4_node_205 | 0.4 | n |  | TRUE
115 | bus_LV_2163-3_1_4_node_217 | 0.4 | n |  | TRUE
116 | bus_LV_2163-3_1_4_node_218 | 0.4 | n |  | TRUE
117 | bus_LV_2163-3_1_4_node_204 | 0.4 | n |  | TRUE
118 | bus_LV_2163-3_1_4_node_210 | 0.4 | n |  | TRUE
119 | bus_LV_2163-3_1_4_node_188 | 0.4 | n |  | TRUE
120 | bus_LV_2163-3_1_4_node_190 | 0.4 | n |  | TRUE
121 | bus_LV_2163-3_1_4_node_192 | 0.4 | n |  | TRUE
122 | bus_LV_2163-3_1_4_node_194 | 0.4 | n |  | TRUE
123 | bus_LV_2163-3_1_4_node_195 | 0.4 | n |  | TRUE
124 | bus_LV_2163-3_1_4_node_196 | 0.4 | n |  | TRUE
125 | bus_LV_2163-3_1_4_node_197 | 0.4 | n |  | TRUE
126 | bus_LV_2163-3_1_4_node_198 | 0.4 | n |  | TRUE
127 | bus_LV_2163-3_1_4_node_209 | 0.4 | n |  | TRUE
128 | bus_LV_2163-3_1_4_node_207 | 0.4 | n |  | TRUE
129 | bus_LV_2163-3_1_4_node_216 | 0.4 | n |  | TRUE
130 | bus_LV_2163-3_1_4_node_208 | 0.4 | n |  | TRUE
131 | bus_LV_2163-3_1_4_node_199 | 0.4 | n |  | TRUE
132 | bus_LV_2163-3_1_4_node_200 | 0.4 | n |  | TRUE
133 | bus_LV_2163-3_1_4_node_201 | 0.4 | n |  | TRUE
134 | bus_LV_2163-3_1_4_node_202 | 0.4 | n |  | TRUE
135 | bus_LV_2163-3_1_4_node_203 | 0.4 | n |  | TRUE
136 | bus_LV_2163-3_1_4_node_215 | 0.4 | n |  | TRUE
137 | bus_LV_2163-3_1_4_node_214 | 0.4 | n |  | TRUE
138 | bus_MV_28_0_node_49 | 20 | n |  | TRUE

## load
| name | bus | p_mw | q_mvar | const_z_percent | const_i_percent | sn_mva | scaling | in_service | type
0 | LV_2163-3_1_4_load_135 | 0 | 0.0033754 | 0.00084594 | 0 | 0 |  | 1 | TRUE | wye
1 | LV_2163-3_1_4_load_136 | 1 | 0.0014788 | 0.00037063 | 0 | 0 |  | 1 | TRUE | wye
2 | LV_2163-3_1_4_load_227 | 3 | 0.0022373 | 0.00056073 | 0 | 0 |  | 1 | TRUE | wye
3 | LV_2163-3_1_4_load_40 | 4 | 0.0052673 | 0.0013201 | 0 | 0 |  | 1 | TRUE | wye
4 | LV_2163-3_1_4_load_138 | 5 | 0.0010716 | 0.00026857 | 0 | 0 |  | 1 | TRUE | wye
5 | LV_2163-3_1_4_load_26 | 7 | 0.0027946 | 0.0007004 | 0 | 0 |  | 1 | TRUE | wye
6 | LV_2163-3_1_4_load_28 | 9 | 0.0034572 | 0.00086647 | 0 | 0 |  | 1 | TRUE | wye
7 | LV_2163-3_1_4_load_124 | 13 | 0.00082709 | 0.00020729 | 0 | 0 |  | 1 | TRUE | wye
8 | LV_2163-3_1_4_load_222 | 14 | 0.0029334 | 0.00073517 | 0 | 0 |  | 1 | TRUE | wye
9 | LV_2163-3_1_4_load_159 | 15 | 0.009339 | 0.0023406 | 0 | 0 |  | 1 | TRUE | wye
10 | LV_2163-3_1_4_load_108 | 16 | 0.0042058 | 0.0010541 | 0 | 0 |  | 1 | TRUE | wye
11 | LV_2163-3_1_4_load_125 | 17 | 0.0029185 | 0.00073145 | 0 | 0 |  | 1 | TRUE | wye
12 | LV_2163-3_1_4_load_31 | 18 | 0.0018665 | 0.00046778 | 0 | 0 |  | 1 | TRUE | wye
13 | LV_2163-3_1_4_load_32 | 19 | 0.00050414 | 0.00012635 | 0 | 0 |  | 1 | TRUE | wye
14 | LV_2163-3_1_4_load_34 | 21 | 0.0027403 | 0.00068677 | 0 | 0 |  | 1 | TRUE | wye
15 | LV_2163-3_1_4_load_35 | 22 | 0.00054844 | 0.00013745 | 0 | 0 |  | 1 | TRUE | wye
16 | LV_2163-3_1_4_load_37 | 24 | 0.0047799 | 0.001198 | 0 | 0 |  | 1 | TRUE | wye
17 | LV_2163-3_1_4_load_156 | 26 | 0.00070214 | 0.00017597 | 0 | 0 |  | 1 | TRUE | wye
18 | LV_2163-3_1_4_load_224 | 27 | 0.0033668 | 0.0008438 | 0 | 0 |  | 1 | TRUE | wye
19 | LV_2163-3_1_4_load_223 | 29 | 0.0035017 | 0.00087761 | 0 | 0 |  | 1 | TRUE | wye
20 | LV_2163-3_1_4_load_42 | 31 | 0.00093825 | 0.00023515 | 0 | 0 |  | 1 | TRUE | wye
21 | LV_2163-3_1_4_load_43 | 32 | 0.0016736 | 0.00041944 | 0 | 0 |  | 1 | TRUE | wye
22 | LV_2163-3_1_4_load_206 | 33 | 0.0032194 | 0.00080686 | 0 | 0 |  | 1 | TRUE | wye
23 | LV_2163-3_1_4_load_39 | 34 | 0.0038678 | 0.00096937 | 0 | 0 |  | 1 | TRUE | wye
24 | LV_2163-3_1_4_load_41 | 35 | 0.001099 | 0.00027543 | 0 | 0 |  | 1 | TRUE | wye
25 | LV_2163-3_1_4_load_170 | 36 | 0.0031813 | 0.00079731 | 0 | 0 |  | 1 | TRUE | wye
26 | LV_2163-3_1_4_load_169 | 37 | 0.0064019 | 0.0016045 | 0 | 0 |  | 1 | TRUE | wye
27 | LV_2163-3_1_4_load_219 | 38 | 0.0012257 | 0.00030718 | 0 | 0 |  | 1 | TRUE | wye
28 | LV_2163-3_1_4_load_172 | 39 | 0.0037689 | 0.00094458 | 0 | 0 |  | 1 | TRUE | wye
29 | LV_2163-3_1_4_load_104 | 40 | 0.0085558 | 0.0021443 | 0 | 0 |  | 1 | TRUE | wye
30 | LV_2163-3_1_4_load_107 | 43 | 0.0030036 | 0.00075276 | 0 | 0 |  | 1 | TRUE | wye
31 | LV_2163-3_1_4_load_109 | 44 | 0.0058272 | 0.0014604 | 0 | 0 |  | 1 | TRUE | wye
32 | LV_2163-3_1_4_load_166 | 46 | 0.0025346 | 0.00063523 | 0 | 0 |  | 1 | TRUE | wye
33 | LV_2163-3_1_4_load_155 | 47 | 0.0026525 | 0.00066477 | 0 | 0 |  | 1 | TRUE | wye
34 | LV_2163-3_1_4_load_151 | 48 | 0.0015234 | 0.00038181 | 0 | 0 |  | 1 | TRUE | wye
35 | LV_2163-3_1_4_load_167 | 49 | 0.0022154 | 0.00055523 | 0 | 0 |  | 1 | TRUE | wye
36 | LV_2163-3_1_4_load_161 | 52 | 0.0071529 | 0.0017927 | 0 | 0 |  | 1 | TRUE | wye
37 | LV_2163-3_1_4_load_150 | 53 | 0.0011125 | 0.00027882 | 0 | 0 |  | 1 | TRUE | wye
38 | LV_2163-3_1_4_load_111 | 54 | 0.0016296 | 0.00040842 | 0 | 0 |  | 1 | TRUE | wye
39 | LV_2163-3_1_4_load_112 | 55 | 0.0011919 | 0.00029872 | 0 | 0 |  | 1 | TRUE | wye
40 | LV_2163-3_1_4_load_113 | 56 | 0.0020424 | 0.00051188 | 0 | 0 |  | 1 | TRUE | wye
41 | LV_2163-3_1_4_load_123 | 58 | 0.0024904 | 0.00062416 | 0 | 0 |  | 1 | TRUE | wye
42 | LV_2163-3_1_4_load_157 | 59 | 0.0025492 | 0.00063889 | 0 | 0 |  | 1 | TRUE | wye
43 | LV_2163-3_1_4_load_128 | 60 | 0.0010585 | 0.00026528 | 0 | 0 |  | 1 | TRUE | wye
44 | LV_2163-3_1_4_load_115 | 61 | 0.0042637 | 0.0010686 | 0 | 0 |  | 1 | TRUE | wye
45 | LV_2163-3_1_4_load_116 | 62 | 0.0061947 | 0.0015525 | 0 | 0 |  | 1 | TRUE | wye
46 | LV_2163-3_1_4_load_118 | 64 | 0.0032048 | 0.0008032 | 0 | 0 |  | 1 | TRUE | wye
47 | LV_2163-3_1_4_load_119 | 65 | 0.002952 | 0.00073984 | 0 | 0 |  | 1 | TRUE | wye
48 | LV_2163-3_1_4_load_120 | 66 | 0.0013423 | 0.00033642 | 0 | 0 |  | 1 | TRUE | wye
49 | LV_2163-3_1_4_load_145 | 67 | 0.0025321 | 0.00063461 | 0 | 0 |  | 1 | TRUE | wye
50 | LV_2163-3_1_4_load_143 | 69 | 0.0017892 | 0.00044843 | 0 | 0 |  | 1 | TRUE | wye
51 | LV_2163-3_1_4_load_164 | 70 | 0.0064456 | 0.0016154 | 0 | 0 |  | 1 | TRUE | wye
52 | LV_2163-3_1_4_load_163 | 71 | 0.014243 | 0.0035696 | 0 | 0 |  | 1 | TRUE | wye
53 | LV_2163-3_1_4_load_211 | 72 | 0.0012832 | 0.00032161 | 0 | 0 |  | 1 | TRUE | wye
54 | LV_2163-3_1_4_load_129 | 73 | 0.0023715 | 0.00059436 | 0 | 0 |  | 1 | TRUE | wye
55 | LV_2163-3_1_4_load_126 | 74 | 0.0041436 | 0.0010385 | 0 | 0 |  | 1 | TRUE | wye
56 | LV_2163-3_1_4_load_160 | 75 | 0.0052596 | 0.0013182 | 0 | 0 |  | 1 | TRUE | wye
57 | LV_2163-3_1_4_load_168 | 76 | 0.0015598 | 0.00039093 | 0 | 0 |  | 1 | TRUE | wye
58 | LV_2163-3_1_4_load_130 | 77 | 0.00039594 | 9.9232e-05 | 0 | 0 |  | 1 | TRUE | wye
59 | LV_2163-3_1_4_load_131 | 78 | 0.00073575 | 0.0001844 | 0 | 0 |  | 1 | TRUE | wye
60 | LV_2163-3_1_4_load_132 | 79 | 0.00055042 | 0.00013795 | 0 | 0 |  | 1 | TRUE | wye
61 | LV_2163-3_1_4_load_133 | 80 | 0.00067017 | 0.00016796 | 0 | 0 |  | 1 | TRUE | wye
62 | LV_2163-3_1_4_load_134 | 81 | 0.00071422 | 0.000179 | 0 | 0 |  | 1 | TRUE | wye
63 | LV_2163-3_1_4_load_140 | 82 | 0.0015579 | 0.00039044 | 0 | 0 |  | 1 | TRUE | wye
64 | LV_2163-3_1_4_load_171 | 83 | 0.0011484 | 0.00028781 | 0 | 0 |  | 1 | TRUE | wye
65 | LV_2163-3_1_4_load_139 | 85 | 0.0018167 | 0.00045531 | 0 | 0 |  | 1 | TRUE | wye
66 | LV_2163-3_1_4_load_149 | 86 | 0.00057924 | 0.00014517 | 0 | 0 |  | 1 | TRUE | wye
67 | LV_2163-3_1_4_load_147 | 87 | 0.00098009 | 0.00024563 | 0 | 0 |  | 1 | TRUE | wye
68 | LV_2163-3_1_4_load_141 | 88 | 0.0059796 | 0.0014986 | 0 | 0 |  | 1 | TRUE | wye
69 | LV_2163-3_1_4_load_144 | 89 | 0.001669 | 0.0004183 | 0 | 0 |  | 1 | TRUE | wye
70 | LV_2163-3_1_4_load_146 | 90 | 0.00096721 | 0.00024241 | 0 | 0 |  | 1 | TRUE | wye
71 | LV_2163-3_1_4_load_152 | 91 | 0.0032272 | 0.00080881 | 0 | 0 |  | 1 | TRUE | wye
72 | LV_2163-3_1_4_load_162 | 92 | 0.0063421 | 0.0015895 | 0 | 0 |  | 1 | TRUE | wye
73 | LV_2163-3_1_4_load_193 | 93 | 0.0012214 | 0.00030611 | 0 | 0 |  | 1 | TRUE | wye
74 | LV_2163-3_1_4_load_173 | 94 | 0.0027346 | 0.00068535 | 0 | 0 |  | 1 | TRUE | wye
75 | LV_2163-3_1_4_load_178 | 95 | 0.002267 | 0.00056817 | 0 | 0 |  | 1 | TRUE | wye
76 | LV_2163-3_1_4_load_165 | 96 | 0.0014824 | 0.00037153 | 0 | 0 |  | 1 | TRUE | wye
77 | LV_2163-3_1_4_load_184 | 97 | 0.0069694 | 0.0017467 | 0 | 0 |  | 1 | TRUE | wye
78 | LV_2163-3_1_4_load_174 | 98 | 0.0021703 | 0.00054393 | 0 | 0 |  | 1 | TRUE | wye
79 | LV_2163-3_1_4_load_175 | 99 | 0.0010993 | 0.00027552 | 0 | 0 |  | 1 | TRUE | wye
80 | LV_2163-3_1_4_load_176 | 100 | 0.0025879 | 0.00064859 | 0 | 0 |  | 1 | TRUE | wye
81 | LV_2163-3_1_4_load_177 | 101 | 0.0034961 | 0.0008762 | 0 | 0 |  | 1 | TRUE | wye
82 | LV_2163-3_1_4_load_212 | 102 | 0.0013405 | 0.00033595 | 0 | 0 |  | 1 | TRUE | wye
83 | LV_2163-3_1_4_load_213 | 103 | 0.0013661 | 0.00034238 | 0 | 0 |  | 1 | TRUE | wye
84 | LV_2163-3_1_4_load_179 | 105 | 0.0039016 | 0.00097782 | 0 | 0 |  | 1 | TRUE | wye
85 | LV_2163-3_1_4_load_180 | 106 | 0.0017602 | 0.00044114 | 0 | 0 |  | 1 | TRUE | wye
86 | LV_2163-3_1_4_load_181 | 107 | 0.001518 | 0.00038044 | 0 | 0 |  | 1 | TRUE | wye
87 | LV_2163-3_1_4_load_182 | 108 | 0.00092394 | 0.00023156 | 0 | 0 |  | 1 | TRUE | wye
88 | LV_2163-3_1_4_load_183 | 109 | 0.002205 | 0.00055263 | 0 | 0 |  | 1 | TRUE | wye
89 | LV_2163-3_1_4_load_191 | 110 | 0.0010559 | 0.00026464 | 0 | 0 |  | 1 | TRUE | wye
90 | LV_2163-3_1_4_load_189 | 111 | 0.00094531 | 0.00023692 | 0 | 0 |  | 1 | TRUE | wye
91 | LV_2163-3_1_4_load_187 | 113 | 0.0048796 | 0.0012229 | 0 | 0 |  | 1 | TRUE | wye
92 | LV_2163-3_1_4_load_205 | 114 | 0.0018849 | 0.0004724 | 0 | 0 |  | 1 | TRUE | wye
93 | LV_2163-3_1_4_load_217 | 115 | 0.0064175 | 0.0016084 | 0 | 0 |  | 1 | TRUE | wye
94 | LV_2163-3_1_4_load_218 | 116 | 0.00152 | 0.00038095 | 0 | 0 |  | 1 | TRUE | wye
95 | LV_2163-3_1_4_load_204 | 117 | 0.0052645 | 0.0013194 | 0 | 0 |  | 1 | TRUE | wye
96 | LV_2163-3_1_4_load_210 | 118 | 0.0043772 | 0.001097 | 0 | 0 |  | 1 | TRUE | wye
97 | LV_2163-3_1_4_load_188 | 119 | 0.0010544 | 0.00026426 | 0 | 0 |  | 1 | TRUE | wye
98 | LV_2163-3_1_4_load_190 | 120 | 0.0024602 | 0.00061659 | 0 | 0 |  | 1 | TRUE | wye
99 | LV_2163-3_1_4_load_192 | 121 | 0.0012663 | 0.00031737 | 0 | 0 |  | 1 | TRUE | wye
100 | LV_2163-3_1_4_load_194 | 122 | 0.0009846 | 0.00024676 | 0 | 0 |  | 1 | TRUE | wye
101 | LV_2163-3_1_4_load_195 | 123 | 0.0020551 | 0.00051505 | 0 | 0 |  | 1 | TRUE | wye
102 | LV_2163-3_1_4_load_196 | 124 | 0.0032944 | 0.00082566 | 0 | 0 |  | 1 | TRUE | wye
103 | LV_2163-3_1_4_load_198 | 126 | 0.0036489 | 0.00091449 | 0 | 0 |  | 1 | TRUE | wye
104 | LV_2163-3_1_4_load_209 | 127 | 0.0033018 | 0.00082751 | 0 | 0 |  | 1 | TRUE | wye
105 | LV_2163-3_1_4_load_207 | 128 | 0.0015402 | 0.000386 | 0 | 0 |  | 1 | TRUE | wye
106 | LV_2163-3_1_4_load_216 | 129 | 0.0039105 | 0.00098006 | 0 | 0 |  | 1 | TRUE | wye
107 | LV_2163-3_1_4_load_208 | 130 | 0.0017456 | 0.00043749 | 0 | 0 |  | 1 | TRUE | wye
108 | LV_2163-3_1_4_load_199 | 131 | 0.0016794 | 0.0004209 | 0 | 0 |  | 1 | TRUE | wye
109 | LV_2163-3_1_4_load_200 | 132 | 0.00069363 | 0.00017384 | 0 | 0 |  | 1 | TRUE | wye
110 | LV_2163-3_1_4_load_201 | 133 | 0.0017897 | 0.00044853 | 0 | 0 |  | 1 | TRUE | wye
111 | LV_2163-3_1_4_load_202 | 134 | 0.0027162 | 0.00068074 | 0 | 0 |  | 1 | TRUE | wye
112 | LV_2163-3_1_4_load_203 | 135 | 0.0023431 | 0.00058723 | 0 | 0 |  | 1 | TRUE | wye
113 | LV_2163-3_1_4_load_215 | 136 | 0.0037885 | 0.00094949 | 0 | 0 |  | 1 | TRUE | wye
114 | LV_2163-3_1_4_load_214 | 137 | 0.0018146 | 0.00045479 | 0 | 0 |  | 1 | TRUE | wye

## ext_grid
| name | bus | vm_pu | va_degree | slack_weight | in_service
0 |  | 52 | 1 | 0 | 1 | TRUE

## line
| name | std_type | from_bus | to_bus | length_km | r_ohm_per_km | x_ohm_per_km | c_nf_per_km | g_us_per_km | max_i_ka | df | parallel | type | in_service
0 | LV_2163-3_1_4_line_0 |  | 0 | 1 | 0.017214 | 0.125 | 0.08 | 261 | 0 | 0.364 | 1 | 1 | cs | TRUE
1 | LV_2163-3_1_4_line_1 |  | 0 | 2 | 0.16034 | 0.125 | 0.08 | 261 | 0 | 0.364 | 1 | 1 | cs | TRUE
2 | LV_2163-3_1_4_line_2 |  | 1 | 5 | 0.0053625 | 0.125 | 0.08 | 261 | 0 | 0.364 | 1 | 1 | cs | TRUE
3 | LV_2163-3_1_4_line_3 |  | 2 | 85 | 0.027086 | 0.125 | 0.08 | 261 | 0 | 0.364 | 1 | 1 | cs | TRUE
4 | LV_2163-3_1_4_line_4 |  | 3 | 4 | 0.21587 | 0.125 | 0.08 | 261 | 0 | 0.364 | 1 | 1 | cs | TRUE
5 | LV_2163-3_1_4_line_5 |  | 4 | 36 | 0.2742 | 0.125 | 0.08 | 261 | 0 | 0.364 | 1 | 2 | cs | TRUE
6 | LV_2163-3_1_4_line_6 |  | 4 | 34 | 0.079017 | 0.125 | 0.08 | 261 | 0 | 0.364 | 1 | 1 | cs | TRUE
7 | LV_2163-3_1_4_line_7 |  | 5 | 6 | 0.077669 | 0.125 | 0.08 | 261 | 0 | 0.364 | 1 | 1 | cs | TRUE
8 | LV_2163-3_1_4_line_8 |  | 6 | 11 | 0.22917 | 0.125 | 0.08 | 261 | 0 | 0.364 | 1 | 1 | cs | TRUE
9 | LV_2163-3_1_4_line_9 |  | 7 | 8 | 0.03859 | 0.125 | 0.08 | 261 | 0 | 0.364 | 1 | 1 | cs | TRUE
10 | LV_2163-3_1_4_line_10 |  | 7 | 9 | 0.013309 | 0.125 | 0.08 | 261 | 0 | 0.364 | 1 | 1 | cs | TRUE
11 | LV_2163-3_1_4_line_11 |  | 8 | 10 | 0.075461 | 0.125 | 0.08 | 261 | 0 | 0.364 | 1 | 1 | cs | TRUE
12 | LV_2163-3_1_4_line_12 |  | 8 | 11 | 0.13647 | 0.125 | 0.08 | 261 | 0 | 0.364 | 1 | 1 | cs | TRUE
13 | LV_2163-3_1_4_line_13 |  | 10 | 12 | 0.076521 | 0.125 | 0.08 | 261 | 0 | 0.364 | 1 | 1 | cs | TRUE
14 | LV_2163-3_1_4_line_14 |  | 10 | 13 | 0.010892 | 0.125 | 0.08 | 261 | 0 | 0.364 | 1 | 1 | cs | TRUE
15 | LV_2163-3_1_4_line_15 |  | 11 | 14 | 0.14443 | 0.125 | 0.08 | 261 | 0 | 0.364 | 1 | 1 | cs | TRUE
16 | LV_2163-3_1_4_line_16 |  | 12 | 15 | 0.1001 | 0.125 | 0.08 | 261 | 0 | 0.364 | 1 | 2 | cs | TRUE
17 | LV_2163-3_1_4_line_17 |  | 12 | 16 | 0.022159 | 0.125 | 0.08 | 261 | 0 | 0.364 | 1 | 2 | cs | TRUE
18 | LV_2163-3_1_4_line_18 |  | 13 | 17 | 0.020826 | 0.125 | 0.08 | 261 | 0 | 0.364 | 1 | 1 | cs | TRUE
19 | LV_2163-3_1_4_line_19 |  | 15 | 75 | 0.029596 | 0.125 | 0.08 | 261 | 0 | 0.364 | 1 | 2 | cs | TRUE
20 | LV_2163-3_1_4_line_20 |  | 16 | 41 | 0.085745 | 0.125 | 0.08 | 261 | 0 | 0.364 | 1 | 2 | cs | TRUE
21 | LV_2163-3_1_4_line_21 |  | 17 | 74 | 0.035115 | 0.125 | 0.08 | 261 | 0 | 0.364 | 1 | 1 | cs | TRUE
22 | LV_2163-3_1_4_line_22 |  | 18 | 19 | 0.021248 | 0.125 | 0.08 | 261 | 0 | 0.364 | 1 | 1 | cs | TRUE
23 | LV_2163-3_1_4_line_23 |  | 18 | 20 | 0.034228 | 0.125 | 0.08 | 261 | 0 | 0.364 | 1 | 1 | cs | TRUE
24 | LV_2163-3_1_4_line_24 |  | 19 | 21 | 0.0080418 | 0.125 | 0.08 | 261 | 0 | 0.364 | 1 | 1 | cs | TRUE
25 | LV_2163-3_1_4_line_25 |  | 20 | 22 | 0.022712 | 0.125 | 0.08 | 261 | 0 | 0.364 | 1 | 1 | cs | TRUE
26 | LV_2163-3_1_4_line_26 |  | 20 | 23 | 0.14504 | 0.125 | 0.08 | 261 | 0 | 0.364 | 1 | 1 | cs | TRUE
27 | LV_2163-3_1_4_line_27 |  | 22 | 24 | 0.087541 | 0.125 | 0.08 | 261 | 0 | 0.364 | 1 | 1 | cs | TRUE
28 | LV_2163-3_1_4_line_28 |  | 23 | 25 | 0.12076 | 0.125 | 0.08 | 261 | 0 | 0.364 | 1 | 1 | cs | TRUE
29 | LV_2163-3_1_4_line_29 |  | 23 | 26 | 0.23094 | 0.125 | 0.08 | 261 | 0 | 0.364 | 1 | 1 | cs | TRUE
30 | LV_2163-3_1_4_line_30 |  | 23 | 27 | 0.14456 | 0.125 | 0.08 | 261 | 0 | 0.364 | 1 | 1 | cs | TRUE
31 | LV_2163-3_1_4_line_31 |  | 24 | 28 | 0.0099878 | 0.125 | 0.08 | 261 | 0 | 0.364 | 1 | 1 | cs | TRUE
32 | LV_2163-3_1_4_line_32 |  | 25 | 29 | 0.042899 | 0.125 | 0.08 | 261 | 0 | 0.364 | 1 | 1 | cs | TRUE
33 | LV_2163-3_1_4_line_33 |  | 26 | 30 | 0.12781 | 0.125 | 0.08 | 261 | 0 | 0.364 | 1 | 1 | cs | TRUE
34 | LV_2163-3_1_4_line_34 |  | 27 | 31 | 0.35583 | 0.125 | 0.08 | 261 | 0 | 0.364 | 1 | 1 | cs | TRUE
35 | LV_2163-3_1_4_line_35 |  | 27 | 32 | 0.28063 | 0.125 | 0.08 | 261 | 0 | 0.364 | 1 | 1 | cs | TRUE
36 | LV_2163-3_1_4_line_36 |  | 28 | 33 | 0.066946 | 0.125 | 0.08 | 261 | 0 | 0.364 | 1 | 1 | cs | TRUE
37 | LV_2163-3_1_4_line_37 |  | 30 | 59 | 0.11093 | 0.125 | 0.08 | 261 | 0 | 0.364 | 1 | 1 | cs | TRUE
38 | LV_2163-3_1_4_line_38 |  | 30 | 57 | 0.088678 | 0.125 | 0.08 | 261 | 0 | 0.364 | 1 | 1 | cs | TRUE
39 | LV_2163-3_1_4_line_39 |  | 34 | 35 | 0.014126 | 0.125 | 0.08 | 261 | 0 | 0.364 | 1 | 1 | cs | TRUE
40 | LV_2163-3_1_4_line_40 |  | 36 | 37 | 0.079878 | 0.125 | 0.08 | 261 | 0 | 0.364 | 1 | 2 | cs | TRUE
41 | LV_2163-3_1_4_line_41 |  | 37 | 50 | 0.041954 | 0.125 | 0.08 | 261 | 0 | 0.364 | 1 | 2 | cs | TRUE
42 | LV_2163-3_1_4_line_42 |  | 38 | 39 | 0.032279 | 0.125 | 0.08 | 261 | 0 | 0.364 | 1 | 1 | cs | TRUE
43 | LV_2163-3_1_4_line_43 |  | 39 | 83 | 0.14051 | 0.125 | 0.08 | 261 | 0 | 0.364 | 1 | 1 | cs | TRUE
44 | LV_2163-3_1_4_line_44 |  | 40 | 41 | 0.034069 | 0.125 | 0.08 | 261 | 0 | 0.364 | 1 | 2 | cs | TRUE
45 | LV_2163-3_1_4_line_45 |  | 40 | 42 | 0.03649 | 0.125 | 0.08 | 261 | 0 | 0.364 | 1 | 2 | cs | TRUE
46 | LV_2163-3_1_4_line_46 |  | 41 | 43 | 0.016214 | 0.125 | 0.08 | 261 | 0 | 0.364 | 1 | 2 | cs | TRUE
47 | LV_2163-3_1_4_line_47 |  | 42 | 44 | 0.075327 | 0.125 | 0.08 | 261 | 0 | 0.364 | 1 | 1 | cs | TRUE
48 | LV_2163-3_1_4_line_48 |  | 42 | 45 | 0.04663 | 0.125 | 0.08 | 261 | 0 | 0.364 | 1 | 2 | cs | TRUE
49 | LV_2163-3_1_4_line_49 |  | 43 | 46 | 0.029575 | 0.125 | 0.08 | 261 | 0 | 0.364 | 1 | 2 | cs | TRUE
50 | LV_2163-3_1_4_line_50 |  | 45 | 47 | 0.043106 | 0.125 | 0.08 | 261 | 0 | 0.364 | 1 | 2 | cs | TRUE
51 | LV_2163-3_1_4_line_51 |  | 45 | 48 | 0.031439 | 0.125 | 0.08 | 261 | 0 | 0.364 | 1 | 1 | cs | TRUE
52 | LV_2163-3_1_4_line_52 |  | 46 | 49 | 0.0069771 | 0.125 | 0.08 | 261 | 0 | 0.364 | 1 | 2 | cs | TRUE
53 | LV_2163-3_1_4_line_53 |  | 47 | 52 | 0.094285 | 0.125 | 0.08 | 261 | 0 | 0.364 | 1 | 2 | cs | TRUE
54 | LV_2163-3_1_4_line_54 |  | 48 | 53 | 0.0039859 | 0.125 | 0.08 | 261 | 0 | 0.364 | 1 | 1 | cs | TRUE
55 | LV_2163-3_1_4_line_55 |  | 49 | 68 | 0.093502 | 0.125 | 0.08 | 261 | 0 | 0.364 | 1 | 2 | cs | TRUE
56 | LV_2163-3_1_4_line_56 |  | 50 | 51 | 0.071991 | 0.125 | 0.08 | 261 | 0 | 0.364 | 1 | 2 | cs | TRUE
57 | LV_2163-3_1_4_line_57 |  | 51 | 75 | 0.10941 | 0.125 | 0.08 | 261 | 0 | 0.364 | 1 | 2 | cs | TRUE
58 | LV_2163-3_1_4_line_58 |  | 51 | 88 | 0.029598 | 0.125 | 0.08 | 261 | 0 | 0.364 | 1 | 1 | cs | TRUE
59 | LV_2163-3_1_4_line_59 |  | 52 | 92 | 0.025781 | 0.125 | 0.08 | 261 | 0 | 0.364 | 1 | 2 | cs | TRUE
60 | LV_2163-3_1_4_line_60 |  | 53 | 91 | 0.078062 | 0.125 | 0.08 | 261 | 0 | 0.364 | 1 | 1 | cs | TRUE
61 | LV_2163-3_1_4_line_61 |  | 54 | 55 | 0.049454 | 0.125 | 0.08 | 261 | 0 | 0.364 | 1 | 1 | cs | TRUE
62 | LV_2163-3_1_4_line_62 |  | 54 | 56 | 0.14716 | 0.125 | 0.08 | 261 | 0 | 0.364 | 1 | 1 | cs | TRUE
63 | LV_2163-3_1_4_line_63 |  | 55 | 57 | 0.024208 | 0.125 | 0.08 | 261 | 0 | 0.364 | 1 | 1 | cs | TRUE
64 | LV_2163-3_1_4_line_64 |  | 57 | 58 | 0.015785 | 0.125 | 0.08 | 261 | 0 | 0.364 | 1 | 1 | cs | TRUE
65 | LV_2163-3_1_4_line_65 |  | 58 | 60 | 0.018227 | 0.125 | 0.08 | 261 | 0 | 0.364 | 1 | 1 | cs | TRUE
66 | LV_2163-3_1_4_line_66 |  | 59 | 72 | 0.007278 | 0.125 | 0.08 | 261 | 0 | 0.364 | 1 | 1 | cs | TRUE
67 | LV_2163-3_1_4_line_67 |  | 60 | 73 | 0.010325 | 0.125 | 0.08 | 261 | 0 | 0.364 | 1 | 1 | cs | TRUE
68 | LV_2163-3_1_4_line_68 |  | 61 | 62 | 0.040877 | 0.125 | 0.08 | 261 | 0 | 0.364 | 1 | 2 | cs | TRUE
69 | LV_2163-3_1_4_line_69 |  | 61 | 63 | 0.010314 | 0.125 | 0.08 | 261 | 0 | 0.364 | 1 | 2 | cs | TRUE
70 | LV_2163-3_1_4_line_70 |  | 62 | 64 | 0.034307 | 0.125 | 0.08 | 261 | 0 | 0.364 | 1 | 2 | cs | TRUE
71 | LV_2163-3_1_4_line_71 |  | 63 | 65 | 0.020823 | 0.125 | 0.08 | 261 | 0 | 0.364 | 1 | 2 | cs | TRUE
72 | LV_2163-3_1_4_line_72 |  | 64 | 66 | 0.034402 | 0.125 | 0.08 | 261 | 0 | 0.364 | 1 | 2 | cs | TRUE
73 | LV_2163-3_1_4_line_73 |  | 65 | 67 | 0.02481 | 0.125 | 0.08 | 261 | 0 | 0.364 | 1 | 2 | cs | TRUE
74 | LV_2163-3_1_4_line_74 |  | 66 | 68 | 0.011428 | 0.125 | 0.08 | 261 | 0 | 0.364 | 1 | 2 | cs | TRUE
75 | LV_2163-3_1_4_line_75 |  | 67 | 69 | 0.019391 | 0.125 | 0.08 | 261 | 0 | 0.364 | 1 | 1 | cs | TRUE
76 | LV_2163-3_1_4_line_76 |  | 68 | 70 | 0.014688 | 0.125 | 0.08 | 261 | 0 | 0.364 | 1 | 1 | cs | TRUE
77 | LV_2163-3_1_4_line_77 |  | 69 | 89 | 0.03674 | 0.125 | 0.08 | 261 | 0 | 0.364 | 1 | 1 | cs | TRUE
78 | LV_2163-3_1_4_line_78 |  | 70 | 71 | 0.038232 | 0.125 | 0.08 | 261 | 0 | 0.364 | 1 | 1 | cs | TRUE
79 | LV_2163-3_1_4_line_79 |  | 71 | 96 | 0.014259 | 0.125 | 0.08 | 261 | 0 | 0.364 | 1 | 1 | cs | TRUE
80 | LV_2163-3_1_4_line_80 |  | 72 | 93 | 0.014286 | 0.125 | 0.08 | 261 | 0 | 0.364 | 1 | 1 | cs | TRUE
81 | LV_2163-3_1_4_line_81 |  | 73 | 76 | 0.033788 | 0.125 | 0.08 | 261 | 0 | 0.364 | 1 | 1 | cs | TRUE
82 | LV_2163-3_1_4_line_82 |  | 77 | 78 | 0.019127 | 0.125 | 0.08 | 261 | 0 | 0.364 | 1 | 1 | cs | TRUE
83 | LV_2163-3_1_4_line_83 |  | 77 | 79 | 0.0043596 | 0.125 | 0.08 | 261 | 0 | 0.364 | 1 | 1 | cs | TRUE
84 | LV_2163-3_1_4_line_84 |  | 78 | 80 | 0.01372 | 0.125 | 0.08 | 261 | 0 | 0.364 | 1 | 1 | cs | TRUE
85 | LV_2163-3_1_4_line_85 |  | 79 | 81 | 0.037126 | 0.125 | 0.08 | 261 | 0 | 0.364 | 1 | 1 | cs | TRUE
86 | LV_2163-3_1_4_line_86 |  | 80 | 82 | 0.026694 | 0.125 | 0.08 | 261 | 0 | 0.364 | 1 | 1 | cs | TRUE
87 | LV_2163-3_1_4_line_87 |  | 81 | 83 | 0.14548 | 0.125 | 0.08 | 261 | 0 | 0.364 | 1 | 1 | cs | TRUE
88 | LV_2163-3_1_4_line_88 |  | 82 | 84 | 0.0035244 | 0.125 | 0.08 | 261 | 0 | 0.364 | 1 | 1 | cs | TRUE
89 | LV_2163-3_1_4_line_89 |  | 84 | 86 | 0.019442 | 0.125 | 0.08 | 261 | 0 | 0.364 | 1 | 1 | cs | TRUE
90 | LV_2163-3_1_4_line_90 |  | 84 | 87 | 0.018313 | 0.125 | 0.08 | 261 | 0 | 0.364 | 1 | 1 | cs | TRUE
91 | LV_2163-3_1_4_line_91 |  | 86 | 90 | 0.076978 | 0.125 | 0.08 | 261 | 0 | 0.364 | 1 | 1 | cs | TRUE
92 | LV_2163-3_1_4_line_92 |  | 89 | 90 | 0.071158 | 0.125 | 0.08 | 261 | 0 | 0.364 | 1 | 1 | cs | TRUE
93 | LV_2163-3_1_4_line_93 |  | 92 | 94 | 0.013151 | 0.125 | 0.08 | 261 | 0 | 0.364 | 1 | 2 | cs | TRUE
94 | LV_2163-3_1_4_line_94 |  | 93 | 108 | 0.020354 | 0.125 | 0.08 | 261 | 0 | 0.364 | 1 | 1 | cs | TRUE
95 | LV_2163-3_1_4_line_95 |  | 94 | 95 | 0.0043167 | 0.125 | 0.08 | 261 | 0 | 0.364 | 1 | 2 | cs | TRUE
96 | LV_2163-3_1_4_line_96 |  | 95 | 97 | 0.016629 | 0.125 | 0.08 | 261 | 0 | 0.364 | 1 | 2 | cs | TRUE
97 | LV_2163-3_1_4_line_97 |  | 97 | 104 | 0.019182 | 0.125 | 0.08 | 261 | 0 | 0.364 | 1 | 2 | cs | TRUE
98 | LV_2163-3_1_4_line_98 |  | 98 | 99 | 0.016679 | 0.125 | 0.08 | 261 | 0 | 0.364 | 1 | 1 | cs | TRUE
99 | LV_2163-3_1_4_line_99 |  | 98 | 100 | 0.0048635 | 0.125 | 0.08 | 261 | 0 | 0.364 | 1 | 1 | cs | TRUE
100 | LV_2163-3_1_4_line_100 |  | 99 | 101 | 0.0082595 | 0.125 | 0.08 | 261 | 0 | 0.364 | 1 | 1 | cs | TRUE
101 | LV_2163-3_1_4_line_101 |  | 101 | 102 | 0.011033 | 0.125 | 0.08 | 261 | 0 | 0.364 | 1 | 1 | cs | TRUE
102 | LV_2163-3_1_4_line_102 |  | 102 | 103 | 0.0075854 | 0.125 | 0.08 | 261 | 0 | 0.364 | 1 | 1 | cs | TRUE
103 | LV_2163-3_1_4_line_103 |  | 103 | 137 | 0.0040733 | 0.125 | 0.08 | 261 | 0 | 0.364 | 1 | 1 | cs | TRUE
104 | LV_2163-3_1_4_line_104 |  | 104 | 112 | 0.030342 | 0.125 | 0.08 | 261 | 0 | 0.364 | 1 | 2 | cs | TRUE
105 | LV_2163-3_1_4_line_105 |  | 104 | 113 | 0.016523 | 0.125 | 0.08 | 261 | 0 | 0.364 | 1 | 1 | cs | TRUE
106 | LV_2163-3_1_4_line_106 |  | 105 | 106 | 0.01607 | 0.125 | 0.08 | 261 | 0 | 0.364 | 1 | 1 | cs | TRUE
107 | LV_2163-3_1_4_line_107 |  | 105 | 107 | 0.032606 | 0.125 | 0.08 | 261 | 0 | 0.364 | 1 | 1 | cs | TRUE
108 | LV_2163-3_1_4_line_108 |  | 106 | 108 | 0.032599 | 0.125 | 0.08 | 261 | 0 | 0.364 | 1 | 1 | cs | TRUE
109 | LV_2163-3_1_4_line_109 |  | 107 | 109 | 0.0050226 | 0.125 | 0.08 | 261 | 0 | 0.364 | 1 | 1 | cs | TRUE
110 | LV_2163-3_1_4_line_110 |  | 109 | 110 | 0.024707 | 0.125 | 0.08 | 261 | 0 | 0.364 | 1 | 1 | cs | TRUE
111 | LV_2163-3_1_4_line_111 |  | 110 | 111 | 0.0049363 | 0.125 | 0.08 | 261 | 0 | 0.364 | 1 | 1 | cs | TRUE
112 | LV_2163-3_1_4_line_112 |  | 111 | 119 | 0.0074063 | 0.125 | 0.08 | 261 | 0 | 0.364 | 1 | 1 | cs | TRUE
113 | LV_2163-3_1_4_line_113 |  | 112 | 114 | 0.0073055 | 0.125 | 0.08 | 261 | 0 | 0.364 | 1 | 2 | cs | TRUE
114 | LV_2163-3_1_4_line_114 |  | 112 | 115 | 0.016886 | 0.125 | 0.08 | 261 | 0 | 0.364 | 1 | 1 | cs | TRUE
115 | LV_2163-3_1_4_line_115 |  | 113 | 116 | 0.03615 | 0.125 | 0.08 | 261 | 0 | 0.364 | 1 | 1 | cs | TRUE
116 | LV_2163-3_1_4_line_116 |  | 114 | 117 | 0.0020206 | 0.125 | 0.08 | 261 | 0 | 0.364 | 1 | 2 | cs | TRUE
117 | LV_2163-3_1_4_line_117 |  | 115 | 118 | 0.029367 | 0.125 | 0.08 | 261 | 0 | 0.364 | 1 | 1 | cs | TRUE
118 | LV_2163-3_1_4_line_118 |  | 117 | 121 | 0.011705 | 0.125 | 0.08 | 261 | 0 | 0.364 | 1 | 2 | cs | TRUE
119 | LV_2163-3_1_4_line_119 |  | 118 | 125 | 0.032167 | 0.125 | 0.08 | 261 | 0 | 0.364 | 1 | 1 | cs | TRUE
120 | LV_2163-3_1_4_line_120 |  | 119 | 120 | 0.021894 | 0.125 | 0.08 | 261 | 0 | 0.364 | 1 | 2 | cs | TRUE
121 | LV_2163-3_1_4_line_121 |  | 120 | 121 | 0.020355 | 0.125 | 0.08 | 261 | 0 | 0.364 | 1 | 2 | cs | TRUE
122 | LV_2163-3_1_4_line_122 |  | 122 | 123 | 0.032206 | 0.125 | 0.08 | 261 | 0 | 0.364 | 1 | 1 | cs | TRUE
123 | LV_2163-3_1_4_line_123 |  | 122 | 124 | 0.05907 | 0.125 | 0.08 | 261 | 0 | 0.364 | 1 | 1 | cs | TRUE
124 | LV_2163-3_1_4_line_124 |  | 123 | 125 | 0.042932 | 0.125 | 0.08 | 261 | 0 | 0.364 | 1 | 1 | cs | TRUE
125 | LV_2163-3_1_4_line_125 |  | 124 | 126 | 0.029783 | 0.125 | 0.08 | 261 | 0 | 0.364 | 1 | 1 | cs | TRUE
126 | LV_2163-3_1_4_line_126 |  | 125 | 127 | 0.04775 | 0.125 | 0.08 | 261 | 0 | 0.364 | 1 | 1 | cs | TRUE
127 | LV_2163-3_1_4_line_127 |  | 126 | 128 | 0.013537 | 0.125 | 0.08 | 261 | 0 | 0.364 | 1 | 1 | cs | TRUE
128 | LV_2163-3_1_4_line_128 |  | 127 | 129 | 0.0277 | 0.125 | 0.08 | 261 | 0 | 0.364 | 1 | 1 | cs | TRUE
129 | LV_2163-3_1_4_line_129 |  | 128 | 130 | 0.0192 | 0.125 | 0.08 | 261 | 0 | 0.364 | 1 | 1 | cs | TRUE
130 | LV_2163-3_1_4_line_130 |  | 130 | 134 | 0.038849 | 0.125 | 0.08 | 261 | 0 | 0.364 | 1 | 1 | cs | TRUE
131 | LV_2163-3_1_4_line_131 |  | 131 | 132 | 0.0073016 | 0.125 | 0.08 | 261 | 0 | 0.364 | 1 | 1 | cs | TRUE
132 | LV_2163-3_1_4_line_132 |  | 131 | 133 | 0.0031513 | 0.125 | 0.08 | 261 | 0 | 0.364 | 1 | 1 | cs | TRUE
133 | LV_2163-3_1_4_line_133 |  | 132 | 134 | 0.044753 | 0.125 | 0.08 | 261 | 0 | 0.364 | 1 | 1 | cs | TRUE
134 | LV_2163-3_1_4_line_134 |  | 133 | 135 | 0.029588 | 0.125 | 0.08 | 261 | 0 | 0.364 | 1 | 1 | cs | TRUE
135 | LV_2163-3_1_4_line_135 |  | 135 | 136 | 0.028533 | 0.125 | 0.08 | 261 | 0 | 0.364 | 1 | 1 | cs | TRUE
136 | LV_2163-3_1_4_line_136 |  | 136 | 137 | 0.0079993 | 0.125 | 0.08 | 261 | 0 | 0.364 | 1 | 1 | cs | TRUE

## trafo
| name | std_type | hv_bus | lv_bus | sn_mva | vn_hv_kv | vn_lv_kv | vk_percent | vkr_percent | pfe_kw | i0_percent | shift_degree | tap_side | tap_neutral | tap_min | tap_max | tap_step_percent | tap_step_degree | tap_pos | tap_phase_shifter | parallel | df | in_service
0 | LV_2163-3_1_4_trafo_161 | 0.63 MVA 20/0.4 kV | 138 | 52 | 0.63 | 20 | 0.4 | 6 | 1.206 | 1.65 | 0.2619 | 150 | hv | 0 | -2 | 2 | 2.5 | 0 | 0 | FALSE | 1 | 1 | TRUE

## line_geodata
| x0 | y0 | x1 | y1 | x2 | y2 | x3 | y3 | x4 | y4 | x5 | y5 | x6 | y6 | x7 | y7 | x8 | y8 | x9 | y9 | x10 | y10 | x11 | y11
0 | 2578241.3709 | 1164134.8337 | 2578226.2604 | 1164126.5881
1 | 2578361.7331 | 1164225.5734 | 2578355.7785 | 1164220.1922 | 2578346.6464 | 1164208.6861 | 2578343.0144 | 1164193.3249 | 2578336.0653 | 1164177.6977 | 2578310.1099 | 1164160.4941 | 2578278.4022 | 1164151.5379 | 2578247.2139 | 1164138.0221 | 2578241.3709 | 1164134.8337
2 | 2578221.5531 | 1164124.0195 | 2578221.5531 | 1164124.0195 | 2578226.2604 | 1164126.5881
3 | 2578361.7331 | 1164225.5734 | 2578381.7639 | 1164243.7101 | 2578381.7947 | 1164243.7668
4 | 2578872.8558 | 1164528.6157 | 2578782.868 | 1164332.3976
5 | 2578616.7332 | 1164626.5253 | 2578872.8558 | 1164528.6157
6 | 2578918.5744 | 1164578.9753 | 2578918.5744 | 1164578.9753 | 2578913.6577 | 1164581.0492 | 2578908.5208 | 1164581.4675 | 2578903.5805 | 1164579.0282 | 2578888.1468 | 1164569.4667 | 2578882.9918 | 1164564.7714 | 2578880.1013 | 1164559.4567 | 2578878.6421 | 1164553.9368 | 2578878.2011 | 1164546.1567 | 2578872.8558 | 1164528.6157
7 | 2578152.9596 | 1164129.1053 | 2578171.9785 | 1164140.4305 | 2578182.4963 | 1164141.1814 | 2578200.718 | 1164127.0969 | 2578210.795 | 1164122.469 | 2578221.5531 | 1164124.0195
8 | 2578152.9596 | 1164129.1053 | 2578160.7383 | 1164147.375 | 2578176.8734 | 1164172.2286 | 2578183.4903 | 1164195.3495 | 2578188.8975 | 1164222.7991 | 2578190.0852 | 1164269.1848 | 2578186.3368 | 1164289.2418 | 2578175.4274 | 1164304.9228 | 2578154.3477 | 1164331.035 | 2578150.7908 | 1164338.474
9 | 2578255.2298 | 1164409.2071 | 2578258.6764 | 1164403.0248 | 2578266.4499 | 1164392.6135 | 2578276.2735 | 1164379.4713 | 2578277.6555 | 1164377.8762
10 | 2578286.3706 | 1164367.8177 | 2578277.6555 | 1164377.8762
11 | 2578255.2298 | 1164409.2071 | 2578274.1631 | 1164435.207 | 2578295.2987 | 1164473.0493
12 | 2578150.7908 | 1164338.474 | 2578151.7137 | 1164356.324 | 2578162.9607 | 1164370.2233 | 2578176.2665 | 1164377.534 | 2578236.8526 | 1164397.2011 | 2578248.784 | 1164403.5387 | 2578255.2298 | 1164409.2071
13 | 2578295.2987 | 1164473.0493 | 2578332.9648 | 1164539.7019
14 | 2578295.2987 | 1164473.0493 | 2578291.6459 | 1164479.388 | 2578290.8315 | 1164482.8704
15 | 2578098.8093 | 1164234.4671 | 2578102.7642 | 1164239.533 | 2578124.5856 | 1164250.77 | 2578148.7373 | 1164264.7666 | 2578158.2899 | 1164280.2062 | 2578156.9603 | 1164295.6855 | 2578153.5164 | 1164304.7026 | 2578144.7466 | 1164314.8953 | 2578141.7767 | 1164325.7671 | 2578142.0334 | 1164333.1588 | 2578150.7908 | 1164338.474
16 | 2578332.9648 | 1164539.7019 | 2578343.4047 | 1164538.1745 | 2578379.3719 | 1164552.4517 | 2578394.6951 | 1164565.0805 | 2578411.9268 | 1164571.844 | 2578424.1472 | 1164574.4042
17 | 2578332.9648 | 1164539.7019 | 2578344.5708 | 1164558.5783
18 | 2578290.8315 | 1164482.8704 | 2578291.6786 | 1164488.4035 | 2578297.4127 | 1164502.5109
19 | 2578453.3207 | 1164579.0964 | 2578441.3476 | 1164578.0077 | 2578424.1472 | 1164574.4042
20 | 2578392.5387 | 1164629.5874 | 2578362.5221 | 1164587.7748 | 2578344.5708 | 1164558.5783
21 | 2578302.2909 | 1164533.0114 | 2578302.5155 | 1164532.9977 | 2578305.3912 | 1164531.9646 | 2578307.0203 | 1164529.2907 | 2578307.2174 | 1164526.633 | 2578297.4127 | 1164502.5109
22 | 2579119.8185 | 1165307.8773 | 2579112.2243 | 1165306.462 | 2579108.2283 | 1165308.9439 | 2579104.3873 | 1165316.8826
23 | 2579152.7868 | 1165316.3144 | 2579144.1362 | 1165312.4093 | 2579119.8185 | 1165307.8773
24 | 2579100.8848 | 1165324.1216 | 2579104.3873 | 1165316.8826
25 | 2579152.7868 | 1165316.3144 | 2579146.9012 | 1165325.8397 | 2579141.9973 | 1165336.2584
26 | 2579182.1522 | 1165188.9927 | 2579191.1822 | 1165207.2816 | 2579196.3873 | 1165226.5954 | 2579198.0601 | 1165247.4557 | 2579195.8026 | 1165258.8359 | 2579189.2542 | 1165271.5762 | 2579159.1368 | 1165306.0316 | 2579152.7868 | 1165316.3144
27 | 2579141.9973 | 1165336.2584 | 2579127.6717 | 1165366.694 | 2579122.6381 | 1165385.5543 | 2579121.507 | 1165399.3319 | 2579124.4703 | 1165416.9304 | 2579125.2202 | 1165419.5369
28 | 2579182.1522 | 1165188.9927 | 2579186.9992 | 1165186.8192 | 2579196.8739 | 1165194.7777 | 2579209.7139 | 1165216.5552 | 2579225.4446 | 1165230.6743 | 2579240.1195 | 1165253.8906 | 2579244.1834 | 1165268.784 | 2579242.7677 | 1165282.2513
29 | 2579182.1522 | 1165188.9927 | 2579171.064 | 1165175.6134 | 2579152.0612 | 1165158.6377 | 2579137.7082 | 1165151.0395 | 2579110.0382 | 1165140.8864 | 2579072.0995 | 1165128.4905 | 2579043.5494 | 1165114.161 | 2579029.0223 | 1165105.0184 | 2579016.57 | 1165093.6229 | 2578993.2446 | 1165065.5874
30 | 2579182.1522 | 1165188.9927 | 2579269.035 | 1165073.4553
31 | 2579127.9815 | 1165429.1354 | 2579125.2202 | 1165419.5369
32 | 2579242.7677 | 1165282.2513 | 2579241.4337 | 1165292.8168 | 2579244.5783 | 1165305.3566 | 2579253.361 | 1165314.2306 | 2579259.9375 | 1165316.2088
33 | 2578888.0549 | 1164994.8252 | 2578929.2834 | 1165014.801 | 2578958.2448 | 1165034.787 | 2578985.7036 | 1165056.5237 | 2578993.2446 | 1165065.5874
34 | 2579269.035 | 1165073.4553 | 2579306.7481 | 1164719.6299
35 | 2579269.035 | 1165073.4553 | 2579549.1798 | 1165056.9499
36 | 2579127.9815 | 1165429.1354 | 2579128.4078 | 1165430.6235 | 2579140.0745 | 1165458.5302 | 2579142.5825 | 1165470.7387 | 2579143.3667 | 1165487.022 | 2579142.0564 | 1165493.2713
37 | 2578888.0549 | 1164994.8252 | 2578834.3327 | 1164971.492 | 2578807.7184 | 1164957.1457 | 2578789.1821 | 1164945.0628
38 | 2578950.87 | 1165054.1449 | 2578922.0107 | 1165023.9757 | 2578908.0799 | 1165014.6757 | 2578889.624 | 1165003.3128 | 2578888.0549 | 1164994.8252
39 | 2578918.5744 | 1164578.9753 | 2578921.2457 | 1164574.2413 | 2578922.2645 | 1164565.6106
40 | 2578616.7332 | 1164626.5253 | 2578611.2406 | 1164628.1235 | 2578603.7429 | 1164634.3534 | 2578597.8309 | 1164640.7222 | 2578590.6103 | 1164645.2169 | 2578577.7548 | 1164650.0209 | 2578558.8185 | 1164654.7022 | 2578550.5924 | 1164660.6457 | 2578548.0632 | 1164663.529
41 | 2578514.2998 | 1164666.3676 | 2578515.1349 | 1164670.7335 | 2578519.3894 | 1164674.1199 | 2578528.963 | 1164674.4969 | 2578534.7018 | 1164673.2535 | 2578546.0241 | 1164665.8536 | 2578548.0632 | 1164663.529
42 | 2577885.1151 | 1164084.6216 | 2577886.7565 | 1164080.647 | 2577887.7757 | 1164074.5846 | 2577885.4058 | 1164069.5131 | 2577880.624 | 1164064.5949 | 2577873.7356 | 1164058.2373
43 | 2577851.809 | 1164218.0116 | 2577851.2766 | 1164207.4085 | 2577851.6187 | 1164200.5371 | 2577854.9422 | 1164192.1762 | 2577860.4914 | 1164181.0056 | 2577867.1355 | 1164165.5733 | 2577868.9621 | 1164156.2841 | 2577869.768 | 1164121.5637 | 2577870.9383 | 1164112.8772 | 2577873.6231 | 1164105.7637 | 2577880.8434 | 1164094.9649 | 2577885.1151 | 1164084.6216
44 | 2578392.5387 | 1164629.5874 | 2578393.7625 | 1164631.2838 | 2578410.9367 | 1164658.2576
45 | 2578409.6102 | 1164693.8803 | 2578412.8533 | 1164680.0839 | 2578413.8333 | 1164667.2851 | 2578410.9367 | 1164658.2576
46 | 2578392.5387 | 1164629.5874 | 2578379.6917 | 1164628.2331 | 2578376.5123 | 1164627.3635
47 | 2578409.6102 | 1164693.8803 | 2578419.5414 | 1164687.2634 | 2578440.4853 | 1164657.4952 | 2578442.2147 | 1164652.8867 | 2578443.4225 | 1164645.9233 | 2578443.1615 | 1164630.8722
48 | 2578392.3888 | 1164736.5194 | 2578392.2478 | 1164731.384 | 2578394.4912 | 1164722.8272 | 2578401.2076 | 1164710.2522 | 2578409.6102 | 1164693.8803
49 | 2578376.5123 | 1164627.3635 | 2578347.9851 | 1164619.561
50 | 2578392.3888 | 1164736.5194 | 2578393.3481 | 1164741.3184 | 2578397.2154 | 1164747.7521 | 2578403.3087 | 1164753.4886 | 2578411.607 | 1164757.0271 | 2578422.3153 | 1164757.8222 | 2578424.8747 | 1164757.5112
51 | 2578392.3888 | 1164736.5194 | 2578383.3519 | 1164736.2853 | 2578375.1321 | 1164739.6611 | 2578364.9315 | 1164748.5233
52 | 2578341.7328 | 1164616.5506 | 2578346.3165 | 1164619.1047 | 2578347.9851 | 1164619.561
53 | 2578518.1182 | 1164747.4599 | 2578516.4958 | 1164746.9225 | 2578508.1827 | 1164745.6628 | 2578470.767 | 1164751.9337 | 2578424.8747 | 1164757.5112
54 | 2578361.9226 | 1164751.1374 | 2578364.9315 | 1164748.5233
55 | 2578273.8697 | 1164552.6782 | 2578333.7093 | 1164612.0801 | 2578341.7328 | 1164616.5506
56 | 2578540.1919 | 1164600.5083 | 2578541.4303 | 1164606.2957 | 2578535.3222 | 1164617.7678 | 2578524.8672 | 1164638.5268 | 2578519.8632 | 1164654.6307 | 2578514.2998 | 1164666.3676
57 | 2578540.1919 | 1164600.5083 | 2578528.1296 | 1164602.2969 | 2578508.7274 | 1164615.8734 | 2578499.6037 | 1164617.1067 | 2578492.7514 | 1164613.2516 | 2578483.0262 | 1164594.1659 | 2578472.387 | 1164582.8318 | 2578461.1037 | 1164579.8042 | 2578453.3207 | 1164579.0964
58 | 2578540.1919 | 1164600.5083 | 2578531.5382 | 1164572.2039
59 | 2578518.1182 | 1164747.4599 | 2578523.4343 | 1164749.2209 | 2578534.5283 | 1164757.2407 | 2578539.3921 | 1164761.5394
60 | 2578291.1363 | 1164778.0769 | 2578297.284 | 1164777.6063 | 2578314.1683 | 1164777.4006 | 2578328.7341 | 1164769.2215 | 2578346.5999 | 1164763.0204 | 2578360.3686 | 1164752.4876 | 2578361.9226 | 1164751.1374
61 | 2578996.3568 | 1165112.0753 | 2578991.757 | 1165105.6938 | 2578965.9135 | 1165073.1112
62 | 2579106.3045 | 1165200.9519 | 2579106.2803 | 1165194.0262 | 2579100.4478 | 1165188.0881 | 2579074.0743 | 1165176.4188 | 2579031.1815 | 1165153.0572 | 2579019.1961 | 1165143.7611 | 2578996.3568 | 1165112.0753
63 | 2578950.87 | 1165054.1449 | 2578965.9135 | 1165073.1112
64 | 2578950.87 | 1165054.1449 | 2578948.45 | 1165056.2433 | 2578939.574 | 1165058.0532 | 2578936.1828 | 1165057.0993
65 | 2578918.6373 | 1165052.1636 | 2578936.1828 | 1165057.0993
66 | 2578789.1821 | 1164945.0628 | 2578787.364 | 1164943.8777 | 2578783.3326 | 1164940.7413
67 | 2578908.7321 | 1165049.2542 | 2578912.4097 | 1165050.4117 | 2578918.6373 | 1165052.1636
68 | 2578210.0045 | 1164504.7751 | 2578199.9361 | 1164503.1998 | 2578190.6681 | 1164504.7788 | 2578169.8389 | 1164509.1605
69 | 2578159.746 | 1164511.2837 | 2578169.8389 | 1164509.1605
70 | 2578210.0045 | 1164504.7751 | 2578210.0045 | 1164504.7751 | 2578222.7153 | 1164512.7995 | 2578238.9319 | 1164523.2188
71 | 2578159.746 | 1164511.2837 | 2578146.7984 | 1164513.9434 | 2578139.1939 | 1164513.8177
72 | 2578265.4651 | 1164544.9342 | 2578248.7288 | 1164529.5134 | 2578238.9319 | 1164523.2188
73 | 2578116.3803 | 1164504.8148 | 2578129.4907 | 1164511.6499 | 2578136.3293 | 1164513.7704 | 2578139.1939 | 1164513.8177
74 | 2578273.8697 | 1164552.6782 | 2578265.4651 | 1164544.9342
75 | 2578116.3803 | 1164504.8148 | 2578109.3961 | 1164501.1736 | 2578098.7387 | 1164496.8133
76 | 2578273.8697 | 1164552.6782 | 2578269.3431 | 1164558.7754 | 2578269.1927 | 1164565.8684 | 2578269.1927 | 1164565.8684
77 | 2578098.7387 | 1164496.8133 | 2578079.8533 | 1164489.0867 | 2578066.3656 | 1164479.871
78 | 2578269.1927 | 1164565.8684 | 2578280.254 | 1164585.7605 | 2578291.8119 | 1164596.0446
79 | 2578302.4645 | 1164605.5233 | 2578291.8119 | 1164596.0446
80 | 2578772.0574 | 1164931.9689 | 2578783.3326 | 1164940.7413
81 | 2578876.5032 | 1165039.1104 | 2578908.7321 | 1165049.2542
82 | 2577866.1618 | 1164373.7422 | 2577871.6219 | 1164374.3839 | 2577885.2109 | 1164375.4349
83 | 2577861.832 | 1164373.2334 | 2577866.1618 | 1164373.7422
84 | 2577898.5498 | 1164378.3766 | 2577889.4551 | 1164375.7632 | 2577885.2109 | 1164375.4349
85 | 2577861.832 | 1164373.2334 | 2577859.6087 | 1164372.9721 | 2577842.4891 | 1164365.7873 | 2577826.7915 | 1164361.3194
86 | 2577898.5498 | 1164378.3766 | 2577906.6429 | 1164380.7022 | 2577923.1836 | 1164388.4694
87 | 2577826.7915 | 1164361.3194 | 2577851.809 | 1164218.0116
88 | 2577926.3738 | 1164389.9674 | 2577923.1836 | 1164388.4694
89 | 2577926.3738 | 1164389.9674 | 2577944.9147 | 1164395.8193
90 | 2577926.3738 | 1164389.9674 | 2577908.0717 | 1164389.3364
91 | 2577944.9147 | 1164395.8193 | 2577949.8043 | 1164397.3626 | 2577959.4264 | 1164402.4853 | 2577983.0097 | 1164418.1508 | 2578008.5116 | 1164438.5194
92 | 2578008.5116 | 1164438.5194 | 2578025.5296 | 1164452.1117 | 2578059.4626 | 1164475.1544 | 2578066.3656 | 1164479.871
93 | 2578539.3921 | 1164761.5394 | 2578549.246 | 1164770.2482
94 | 2578772.0574 | 1164931.9689 | 2578755.9924 | 1164919.4701
95 | 2578549.246 | 1164770.2482 | 2578552.4805 | 1164773.1068
96 | 2578564.9409 | 1164784.1194 | 2578552.4805 | 1164773.1068
97 | 2578579.3141 | 1164796.8224 | 2578564.9409 | 1164784.1194
98 | 2578544.3325 | 1164919.7948 | 2578530.4129 | 1164910.6064
99 | 2578548.3914 | 1164922.4741 | 2578544.3325 | 1164919.7948
100 | 2578530.4129 | 1164910.6064 | 2578523.5197 | 1164906.0562
101 | 2578514.3116 | 1164899.9779 | 2578523.5197 | 1164906.0562
102 | 2578514.3116 | 1164899.9779 | 2578507.9811 | 1164895.7991
103 | 2578507.9811 | 1164895.7991 | 2578504.5816 | 1164893.5551
104 | 2578579.3141 | 1164796.8224 | 2578582.1948 | 1164799.369 | 2578601.5264 | 1164817.5534
105 | 2578579.3141 | 1164796.8224 | 2578590.2125 | 1164784.4037
106 | 2578717.5798 | 1164889.5843 | 2578730.2634 | 1164899.4524
107 | 2578717.5798 | 1164889.5843 | 2578710.3009 | 1164883.9212 | 2578692.0814 | 1164869.2644
108 | 2578730.2634 | 1164899.4524 | 2578755.9924 | 1164919.4701
109 | 2578688.1679 | 1164866.1162 | 2578692.0814 | 1164869.2644
110 | 2578688.1679 | 1164866.1162 | 2578685.2888 | 1164863.8001 | 2578667.7711 | 1164852.1968
111 | 2578663.5356 | 1164849.6918 | 2578664.8563 | 1164850.2661 | 2578667.7711 | 1164852.1968
112 | 2578656.7436 | 1164846.7384 | 2578663.5356 | 1164849.6918
113 | 2578601.5264 | 1164817.5534 | 2578607.0442 | 1164822.3412
114 | 2578601.5264 | 1164817.5534 | 2578585.6318 | 1164811.8518
115 | 2578620.4151 | 1164782.5572 | 2578598.9066 | 1164774.4967 | 2578590.2125 | 1164784.4037
116 | 2578608.5704 | 1164823.6655 | 2578607.0442 | 1164822.3412
117 | 2578585.6318 | 1164811.8518 | 2578573.1607 | 1164804.1481 | 2578567.5308 | 1164803.7014 | 2578564.1611 | 1164805.759 | 2578560.7565 | 1164809.573
118 | 2578608.5704 | 1164823.6655 | 2578617.4115 | 1164831.3369 | 2578617.4115 | 1164831.3369
119 | 2578545.5022 | 1164836.3856 | 2578545.6991 | 1164829.3592 | 2578547.725 | 1164824.1715 | 2578560.7565 | 1164809.573
120 | 2578656.7436 | 1164846.7384 | 2578650.4531 | 1164844.0031 | 2578636.3666 | 1164838.7489
121 | 2578617.4115 | 1164831.3369 | 2578628.4006 | 1164835.7777 | 2578636.3666 | 1164838.7489
122 | 2578582.6445 | 1164895.0488 | 2578585.6757 | 1164890.4467 | 2578586.4345 | 1164884.2298 | 2578583.4216 | 1164878.949 | 2578573.6015 | 1164868.4814
123 | 2578582.6445 | 1164895.0488 | 2578582.6445 | 1164895.0488 | 2578578.8226 | 1164896.9634 | 2578574.54 | 1164896.3673 | 2578569.6793 | 1164894.7395 | 2578531.6117 | 1164870.1013
124 | 2578545.5022 | 1164836.3856 | 2578548.618 | 1164842.5553 | 2578553.1123 | 1164846.6413 | 2578573.6015 | 1164868.4814
125 | 2578506.6083 | 1164853.9186 | 2578531.6117 | 1164870.1013
126 | 2578545.5022 | 1164836.3856 | 2578527.3748 | 1164825.1561 | 2578505.5393 | 1164810.2722
127 | 2578495.2442 | 1164846.5635 | 2578506.6083 | 1164853.9186
128 | 2578480.5981 | 1164798.4672 | 2578500.0546 | 1164806.5337 | 2578505.5393 | 1164810.2722
129 | 2578495.2442 | 1164846.5635 | 2578479.1258 | 1164836.1313
130 | 2578479.1258 | 1164836.1313 | 2578451.4941 | 1164818.2475 | 2578445.988 | 1164816.0329
131 | 2578449.9119 | 1164851.3208 | 2578444.6741 | 1164846.2336
132 | 2578449.9119 | 1164851.3208 | 2578452.1724 | 1164853.5163
133 | 2578445.988 | 1164816.0329 | 2578445.988 | 1164816.0329 | 2578440.2758 | 1164816.1201 | 2578436.269 | 1164817.7243 | 2578433.2503 | 1164821.5259 | 2578431.4013 | 1164826.9353 | 2578432.363 | 1164832.4235 | 2578436.3349 | 1164838.1343 | 2578444.6741 | 1164846.2336
134 | 2578474.3724 | 1164873.0488 | 2578459.4957 | 1164860.6289 | 2578452.1724 | 1164853.5163
135 | 2578497.9056 | 1164889.1483 | 2578487.2549 | 1164882.1177 | 2578477.2225 | 1164875.4281 | 2578474.3724 | 1164873.0488
136 | 2578497.9056 | 1164889.1483 | 2578504.5816 | 1164893.5551

## bus_geodata
| x | y | coords
0 | 2578241.3709 | 1164134.8337
1 | 2578226.2604 | 1164126.5881
2 | 2578361.7331 | 1164225.5734
3 | 2578782.868 | 1164332.3976
4 | 2578872.8558 | 1164528.6157
5 | 2578221.5531 | 1164124.0195
6 | 2578152.9596 | 1164129.1053
7 | 2578277.6555 | 1164377.8762
8 | 2578255.2298 | 1164409.2071
9 | 2578286.3706 | 1164367.8177
10 | 2578295.2987 | 1164473.0493
11 | 2578150.7908 | 1164338.474
12 | 2578332.9648 | 1164539.7019
13 | 2578290.8315 | 1164482.8704
14 | 2578098.8093 | 1164234.4672
15 | 2578424.1472 | 1164574.4042
16 | 2578344.5708 | 1164558.5783
17 | 2578297.4127 | 1164502.5109
18 | 2579119.8185 | 1165307.8773
19 | 2579104.3873 | 1165316.8826
20 | 2579152.7868 | 1165316.3144
21 | 2579100.8848 | 1165324.1216
22 | 2579141.9973 | 1165336.2584
23 | 2579182.1522 | 1165188.9927
24 | 2579125.2202 | 1165419.5369
25 | 2579242.7677 | 1165282.2513
26 | 2578993.2446 | 1165065.5874
27 | 2579269.035 | 1165073.4553
28 | 2579127.9815 | 1165429.1354
29 | 2579259.9375 | 1165316.2088
30 | 2578888.0549 | 1164994.8252
31 | 2579306.7481 | 1164719.6299
32 | 2579549.1798 | 1165056.9499
33 | 2579142.0564 | 1165493.2713
34 | 2578918.5744 | 1164578.9753
35 | 2578922.2645 | 1164565.6106
36 | 2578616.7332 | 1164626.5253
37 | 2578548.0632 | 1164663.529
38 | 2577873.7356 | 1164058.2373
39 | 2577885.1151 | 1164084.6216
40 | 2578410.9367 | 1164658.2576
41 | 2578392.5387 | 1164629.5874
42 | 2578409.6102 | 1164693.8803
43 | 2578376.5123 | 1164627.3635
44 | 2578443.1615 | 1164630.8722
45 | 2578392.3888 | 1164736.5194
46 | 2578347.9851 | 1164619.561
47 | 2578424.8747 | 1164757.5112
48 | 2578364.9315 | 1164748.5233
49 | 2578341.7328 | 1164616.5506
50 | 2578514.2998 | 1164666.3676
51 | 2578540.1919 | 1164600.5083
52 | 2578518.1182 | 1164747.4599
53 | 2578361.9226 | 1164751.1374
54 | 2578996.3568 | 1165112.0753
55 | 2578965.9135 | 1165073.1112
56 | 2579106.3045 | 1165200.9519
57 | 2578950.87 | 1165054.1449
58 | 2578936.1828 | 1165057.0993
59 | 2578789.1821 | 1164945.0628
60 | 2578918.6373 | 1165052.1636
61 | 2578169.8389 | 1164509.1605
62 | 2578210.0045 | 1164504.7751
63 | 2578159.746 | 1164511.2837
64 | 2578238.9319 | 1164523.2188
65 | 2578139.1939 | 1164513.8177
66 | 2578265.4651 | 1164544.9342
67 | 2578116.3803 | 1164504.8148
68 | 2578273.8697 | 1164552.6782
69 | 2578098.7387 | 1164496.8133
70 | 2578269.1927 | 1164565.8684
71 | 2578291.8119 | 1164596.0446
72 | 2578783.3326 | 1164940.7413
73 | 2578908.7321 | 1165049.2542
74 | 2578302.2909 | 1164533.0114
75 | 2578453.3207 | 1164579.0964
76 | 2578876.5032 | 1165039.1104
77 | 2577866.1618 | 1164373.7422
78 | 2577885.2109 | 1164375.4349
79 | 2577861.832 | 1164373.2333
80 | 2577898.5498 | 1164378.3766
81 | 2577826.7915 | 1164361.3194
82 | 2577923.1836 | 1164388.4694
83 | 2577851.809 | 1164218.0116
84 | 2577926.3738 | 1164389.9674
85 | 2578381.7947 | 1164243.7668
86 | 2577944.9147 | 1164395.8193
87 | 2577908.0717 | 1164389.3364
88 | 2578531.5382 | 1164572.2039
89 | 2578066.3656 | 1164479.871
90 | 2578008.5116 | 1164438.5194
91 | 2578291.1363 | 1164778.0769
92 | 2578539.3921 | 1164761.5394
93 | 2578772.0574 | 1164931.9689
94 | 2578549.246 | 1164770.2482
95 | 2578552.4805 | 1164773.1068
96 | 2578302.4645 | 1164605.5233
97 | 2578564.9409 | 1164784.1194
98 | 2578544.3325 | 1164919.7948
99 | 2578530.4129 | 1164910.6064
100 | 2578548.3914 | 1164922.4741
101 | 2578523.5197 | 1164906.0562
102 | 2578514.3116 | 1164899.9779
103 | 2578507.9811 | 1164895.7991
104 | 2578579.3141 | 1164796.8224
105 | 2578717.5798 | 1164889.5843
106 | 2578730.2634 | 1164899.4524
107 | 2578692.0814 | 1164869.2644
108 | 2578755.9924 | 1164919.4701
109 | 2578688.1679 | 1164866.1162
110 | 2578667.7711 | 1164852.1968
111 | 2578663.5356 | 1164849.6918
112 | 2578601.5264 | 1164817.5534
113 | 2578590.2125 | 1164784.4037
114 | 2578607.0442 | 1164822.3412
115 | 2578585.6318 | 1164811.8518
116 | 2578620.4151 | 1164782.5572
117 | 2578608.5704 | 1164823.6655
118 | 2578560.7565 | 1164809.573
119 | 2578656.7436 | 1164846.7384
120 | 2578636.3666 | 1164838.7489
121 | 2578617.4115 | 1164831.3369
122 | 2578582.6445 | 1164895.0488
123 | 2578573.6015 | 1164868.4814
124 | 2578531.6117 | 1164870.1013
125 | 2578545.5022 | 1164836.3856
126 | 2578506.6083 | 1164853.9185
127 | 2578505.5393 | 1164810.2722
128 | 2578495.2442 | 1164846.5635
129 | 2578480.5981 | 1164798.4672
130 | 2578479.1258 | 1164836.1313
131 | 2578449.9119 | 1164851.3208
132 | 2578444.6741 | 1164846.2336
133 | 2578452.1724 | 1164853.5163
134 | 2578445.988 | 1164816.0329
135 | 2578474.3724 | 1164873.0488
136 | 2578497.9056 | 1164889.1483
137 | 2578504.5816 | 1164893.5551
138 | 2578579.3141 | 1164796.8224

## line_std_types
| c_nf_per_km | r_ohm_per_km | x_ohm_per_km | max_i_ka | type | q_mm2 | alpha | voltage_rating
NAYY 4x50 SE | 210 | 0.642 | 0.083 | 0.142 | cs | 50 | 0.00403 | LV
NAYY 4x120 SE | 264 | 0.225 | 0.08 | 0.242 | cs | 120 | 0.00403 | LV
NAYY 4x150 SE | 261 | 0.208 | 0.08 | 0.27 | cs | 150 | 0.00403 | LV
NA2XS2Y 1x95 RM/25 12/20 kV | 216 | 0.313 | 0.132 | 0.252 | cs | 95 | 0.00403 | MV
NA2XS2Y 1x185 RM/25 12/20 kV | 273 | 0.161 | 0.117 | 0.362 | cs | 185 | 0.00403 | MV
NA2XS2Y 1x240 RM/25 12/20 kV | 304 | 0.122 | 0.112 | 0.421 | cs | 240 | 0.00403 | MV
NA2XS2Y 1x95 RM/25 6/10 kV | 315 | 0.313 | 0.123 | 0.249 | cs | 95 | 0.00403 | MV
NA2XS2Y 1x185 RM/25 6/10 kV | 406 | 0.161 | 0.11 | 0.358 | cs | 185 | 0.00403 | MV
NA2XS2Y 1x240 RM/25 6/10 kV | 456 | 0.122 | 0.105 | 0.416 | cs | 240 | 0.00403 | MV
NA2XS2Y 1x150 RM/25 12/20 kV | 250 | 0.206 | 0.116 | 0.319 | cs | 150 | 0.00403 | MV
NA2XS2Y 1x120 RM/25 12/20 kV | 230 | 0.253 | 0.119 | 0.283 | cs | 120 | 0.00403 | MV
NA2XS2Y 1x70 RM/25 12/20 kV | 190 | 0.443 | 0.132 | 0.22 | cs | 70 | 0.00403 | MV
NA2XS2Y 1x150 RM/25 6/10 kV | 360 | 0.206 | 0.11 | 0.315 | cs | 150 | 0.00403 | MV
NA2XS2Y 1x120 RM/25 6/10 kV | 340 | 0.253 | 0.113 | 0.28 | cs | 120 | 0.00403 | MV
NA2XS2Y 1x70 RM/25 6/10 kV | 280 | 0.443 | 0.123 | 0.217 | cs | 70 | 0.00403 | MV
N2XS(FL)2Y 1x120 RM/35 64/110 kV | 112 | 0.153 | 0.166 | 0.366 | cs | 120 | 0.00393 | HV
N2XS(FL)2Y 1x185 RM/35 64/110 kV | 125 | 0.099 | 0.156 | 0.457 | cs | 185 | 0.00393 | HV
N2XS(FL)2Y 1x240 RM/35 64/110 kV | 135 | 0.075 | 0.149 | 0.526 | cs | 240 | 0.00393 | HV
N2XS(FL)2Y 1x300 RM/35 64/110 kV | 144 | 0.06 | 0.144 | 0.588 | cs | 300 | 0.00393 | HV
15-AL1/3-ST1A 0.4 | 11 | 1.8769 | 0.35 | 0.105 | ol | 16 | 0.00403 | LV
24-AL1/4-ST1A 0.4 | 11.25 | 1.2012 | 0.335 | 0.14 | ol | 24 | 0.00403 | LV
48-AL1/8-ST1A 0.4 | 12.2 | 0.5939 | 0.3 | 0.21 | ol | 48 | 0.00403 | LV
94-AL1/15-ST1A 0.4 | 13.2 | 0.306 | 0.29 | 0.35 | ol | 94 | 0.00403 | LV
34-AL1/6-ST1A 10.0 | 9.7 | 0.8342 | 0.36 | 0.17 | ol | 34 | 0.00403 | MV
48-AL1/8-ST1A 10.0 | 10.1 | 0.5939 | 0.35 | 0.21 | ol | 48 | 0.00403 | MV
70-AL1/11-ST1A 10.0 | 10.4 | 0.4132 | 0.339 | 0.29 | ol | 70 | 0.00403 | MV
94-AL1/15-ST1A 10.0 | 10.75 | 0.306 | 0.33 | 0.35 | ol | 94 | 0.00403 | MV
122-AL1/20-ST1A 10.0 | 11.1 | 0.2376 | 0.323 | 0.41 | ol | 122 | 0.00403 | MV
149-AL1/24-ST1A 10.0 | 11.25 | 0.194 | 0.315 | 0.47 | ol | 149 | 0.00403 | MV
34-AL1/6-ST1A 20.0 | 9.15 | 0.8342 | 0.382 | 0.17 | ol | 34 | 0.00403 | MV
48-AL1/8-ST1A 20.0 | 9.5 | 0.5939 | 0.372 | 0.21 | ol | 48 | 0.00403 | MV
70-AL1/11-ST1A 20.0 | 9.7 | 0.4132 | 0.36 | 0.29 | ol | 70 | 0.00403 | MV
94-AL1/15-ST1A 20.0 | 10 | 0.306 | 0.35 | 0.35 | ol | 94 | 0.00403 | MV
122-AL1/20-ST1A 20.0 | 10.3 | 0.2376 | 0.344 | 0.41 | ol | 122 | 0.00403 | MV
149-AL1/24-ST1A 20.0 | 10.5 | 0.194 | 0.337 | 0.47 | ol | 149 | 0.00403 | MV
184-AL1/30-ST1A 20.0 | 10.75 | 0.1571 | 0.33 | 0.535 | ol | 184 | 0.00403 | MV
243-AL1/39-ST1A 20.0 | 11 | 0.1188 | 0.32 | 0.645 | ol | 243 | 0.00403 | MV
48-AL1/8-ST1A 110.0 | 8 | 0.5939 | 0.46 | 0.21 | ol | 48 | 0.00403 | HV
70-AL1/11-ST1A 110.0 | 8.4 | 0.4132 | 0.45 | 0.29 | ol | 70 | 0.00403 | HV
94-AL1/15-ST1A 110.0 | 8.65 | 0.306 | 0.44 | 0.35 | ol | 94 | 0.00403 | HV
122-AL1/20-ST1A 110.0 | 8.5 | 0.2376 | 0.43 | 0.41 | ol | 122 | 0.00403 | HV
149-AL1/24-ST1A 110.0 | 8.75 | 0.194 | 0.41 | 0.47 | ol | 149 | 0.00403 | HV
184-AL1/30-ST1A 110.0 | 8.8 | 0.1571 | 0.4 | 0.535 | ol | 184 | 0.00403 | HV
243-AL1/39-ST1A 110.0 | 9 | 0.1188 | 0.39 | 0.645 | ol | 243 | 0.00403 | HV
305-AL1/39-ST1A 110.0 | 9.2 | 0.0949 | 0.38 | 0.74 | ol | 305 | 0.00403 | HV
490-AL1/64-ST1A 110.0 | 9.75 | 0.059 | 0.37 | 0.96 | ol | 490 | 0.00403 | HV
679-AL1/86-ST1A 110.0 | 9.95 | 0.042 | 0.36 | 1.15 | ol | 679 | 0.00403 | HV
490-AL1/64-ST1A 220.0 | 10 | 0.059 | 0.285 | 0.96 | ol | 490 | 0.00403 | HV
679-AL1/86-ST1A 220.0 | 11.7 | 0.042 | 0.275 | 1.15 | ol | 679 | 0.00403 | HV
490-AL1/64-ST1A 380.0 | 11 | 0.059 | 0.253 | 0.96 | ol | 490 | 0.00403 | HV
679-AL1/86-ST1A 380.0 | 14.6 | 0.042 | 0.25 | 1.15 | ol | 679 | 0.00403 | HV

## trafo_std_types
| i0_percent | pfe_kw | vkr_percent | sn_mva | vn_lv_kv | vn_hv_kv | vk_percent | shift_degree | vector_group | tap_side | tap_neutral | tap_min | tap_max | tap_step_degree | tap_step_percent | tap_phase_shifter
160 MVA 380/110 kV | 0.06 | 60 | 0.25 | 160 | 110 | 380 | 12.2 | 0 | Yy0 | hv | 0 | -9 | 9 | 0 | 1.5 | FALSE
100 MVA 220/110 kV | 0.06 | 55 | 0.26 | 100 | 110 | 220 | 12 | 0 | Yy0 | hv | 0 | -9 | 9 | 0 | 1.5 | FALSE
63 MVA 110/20 kV | 0.04 | 22 | 0.32 | 63 | 20 | 110 | 18 | 150 | YNd5 | hv | 0 | -9 | 9 | 0 | 1.5 | FALSE
40 MVA 110/20 kV | 0.05 | 18 | 0.34 | 40 | 20 | 110 | 16.2 | 150 | YNd5 | hv | 0 | -9 | 9 | 0 | 1.5 | FALSE
25 MVA 110/20 kV | 0.07 | 14 | 0.41 | 25 | 20 | 110 | 12 | 150 | YNd5 | hv | 0 | -9 | 9 | 0 | 1.5 | FALSE
63 MVA 110/10 kV | 0.04 | 22 | 0.32 | 63 | 10 | 110 | 18 | 150 | YNd5 | hv | 0 | -9 | 9 | 0 | 1.5 | FALSE
40 MVA 110/10 kV | 0.05 | 18 | 0.34 | 40 | 10 | 110 | 16.2 | 150 | YNd5 | hv | 0 | -9 | 9 | 0 | 1.5 | FALSE
25 MVA 110/10 kV | 0.07 | 14 | 0.41 | 25 | 10 | 110 | 12 | 150 | YNd5 | hv | 0 | -9 | 9 | 0 | 1.5 | FALSE
0.25 MVA 20/0.4 kV | 0.32 | 0.8 | 1.44 | 0.25 | 0.4 | 20 | 6 | 150 | Yzn5 | hv | 0 | -2 | 2 | 0 | 2.5 | FALSE
0.4 MVA 20/0.4 kV | 0.3375 | 1.35 | 1.425 | 0.4 | 0.4 | 20 | 6 | 150 | Dyn5 | hv | 0 | -2 | 2 | 0 | 2.5 | FALSE
0.63 MVA 20/0.4 kV | 0.2619 | 1.65 | 1.206 | 0.63 | 0.4 | 20 | 6 | 150 | Dyn5 | hv | 0 | -2 | 2 | 0 | 2.5 | FALSE
0.25 MVA 10/0.4 kV | 0.24 | 0.6 | 1.2 | 0.25 | 0.4 | 10 | 4 | 150 | Dyn5 | hv | 0 | -2 | 2 | 0 | 2.5 | FALSE
0.4 MVA 10/0.4 kV | 0.2375 | 0.95 | 1.325 | 0.4 | 0.4 | 10 | 4 | 150 | Dyn5 | hv | 0 | -2 | 2 | 0 | 2.5 | FALSE
0.63 MVA 10/0.4 kV | 0.1873 | 1.18 | 1.0794 | 0.63 | 0.4 | 10 | 4 | 150 | Dyn5 | hv | 0 | -2 | 2 | 0 | 2.5 | FALSE

## trafo3w_std_types
| sn_hv_mva | sn_mv_mva | sn_lv_mva | vn_hv_kv | vn_mv_kv | vn_lv_kv | vk_hv_percent | vk_mv_percent | vk_lv_percent | vkr_hv_percent | vkr_mv_percent | vkr_lv_percent | pfe_kw | i0_percent | shift_mv_degree | shift_lv_degree | vector_group | tap_side | tap_neutral | tap_min | tap_max | tap_step_percent
63/25/38 MVA 110/20/10 kV | 63 | 25 | 38 | 110 | 20 | 10 | 10.4 | 10.4 | 10.4 | 0.28 | 0.32 | 0.35 | 35 | 0.89 | 0 | 0 | YN0yn0yn0 | hv | 0 | -10 | 10 | 1.2
63/25/38 MVA 110/10/10 kV | 63 | 25 | 38 | 110 | 10 | 10 | 10.4 | 10.4 | 10.4 | 0.28 | 0.32 | 0.35 | 35 | 0.89 | 0 | 0 | YN0yn0yn0 | hv | 0 | -10 | 10 | 1.2

## fuse_std_types
| fuse_type | i_rated_a | t_avg | t_min | t_total | x_avg | x_min | x_total
HV 100A | HV 100A | 100 | 0 | [10.0, 3.64, 0.854, 0.281, 0.1, 0.0531, 0.022, 0.01] | [10.0, 4.267, 1.21, 0.403, 0.1, 0.058, 0.022, 0.01] | 0 | [300.0, 350.0, 450.0, 550.0, 700.0, 850.0, 1200.0, 1752.0] | [600.0, 700.0, 900.0, 1150.0, 1665.0, 2000.0, 3000.0, 4313.0]
HV 10A | HV 10A | 10 | 0 | [10.0, 1675.0, 0.344, 0.156, 0.1, 0.0417, 0.0171, 0.01] | [10.0, 1.3, 0.3, 0.155, 0.1, 0.0555, 0.023, 0.01] | 0 | [30.0, 32.0, 35.0, 37.0, 39.0, 50.0, 70.0, 88.0] | [60.0, 70.0, 80.0, 87.0, 94.0, 110.0, 150.0, 216.0]
HV 125A | HV 125A | 125 | 0 | [10.0, 1.82, 0.344, 0.1, 0.0467, 0.0269, 0.01] | [10.0, 2.478, 0.426, 0.1, 0.0427, 0.0211, 0.01] | 0 | [375.0, 500.0, 700.0, 925.0, 1200.0, 1500.0, 2341.0] | [750.0, 1000.0, 1500.0, 2200.0, 3000.0, 4000.0, 5765.0]
HV 160A | HV 160A | 160 | 0 | [10.0, 4.15, 1.03, 0.198, 0.1, 0.051, 0.0172, 0.01] | [10.0, 2.3, 0.734, 0.274, 0.1, 0.046, 0.0177, 0.01] | 0 | [480.0, 550.0, 700.0, 1000.0, 1260.0, 1600.0, 2500.0, 3227.0] | [960.0, 1300.0, 1700.0, 2200.0, 2996.0, 4000.0, 6000.0, 7946.0]
HV 16A | HV 16A | 16 | 0 | [10.0, 0.352, 0.164, 0.1, 0.0649, 0.0342, 0.01] | [10.0, 2.34, 0.722, 0.181, 0.1, 0.055, 0.0296, 0.01] | 0 | [48.0, 60.0, 65.0, 71.0, 80.0, 100.0, 162.0] | [96.0, 110.0, 125.0, 150.0, 168.0, 200.0, 250.0, 398.0]
HV 200A | HV 200A | 200 | 0 | [10.0, 4.267, 1.21, 0.403, 0.1, 0.058, 0.022, 0.01] | [10.0, 3.73, 1.654, 0.328, 0.1, 0.0531, 0.019, 0.01] | 0 | [600.0, 700.0, 900.0, 1150.0, 1665.0, 2000.0, 3000.0, 4313.0] | [1200.0, 1500.0, 1800.0, 2700.0, 3960.0, 5000.0, 7500.0, 10620.0]
HV 20A | HV 20A | 20 | 0 | [10.0, 1.3, 0.3, 0.155, 0.1, 0.0555, 0.023, 0.01] | [10.0, 1.3, 0.161, 0.1, 0.0611, 0.0399, 0.0141, 0.01] | 0 | [60.0, 70.0, 80.0, 87.0, 94.0, 110.0, 150.0, 216.0] | [120.0, 150.0, 200.0, 223.0, 260.0, 300.0, 450.0, 532.0]
HV 25A | HV 25A | 25 | 0 | [10.0, 2.512, 0.833, 0.299, 0.1, 0.0372, 0.0223, 0.01] | [10.0, 3.125, 0.597, 0.198, 0.1, 0.0378, 0.022, 0.01] | 0 | [75.0, 82.0, 90.0, 100.0, 124.0, 170.0, 200.0, 289.0] | [150.0, 170.0, 210.0, 250.0, 294.0, 400.0, 500.0, 711.0]
HV 31.5A | HV 31.5A | 31.5 | 0 | [10.0, 2.34, 0.722, 0.181, 0.1, 0.055, 0.0296, 0.01] | [10.0, 2.84, 0.368, 0.164, 0.1, 0.0621, 0.0378, 0.0195, 0.01] | 0 | [95.0, 110.0, 125.0, 150.0, 165.0, 200.0, 250.0, 390.0] | [189.0, 220.0, 300.0, 350.0, 393.0, 450.0, 530.0, 700.0, 960.0]
HV 40A | HV 40A | 40 | 0 | [10.0, 1.3, 0.161, 0.1, 0.0611, 0.0399, 0.0141, 0.01] | [10.0, 2.05, 0.369, 0.198, 0.1, 0.051, 0.0298, 0.01] | 0 | [120.0, 150.0, 200.0, 223.0, 260.0, 300.0, 450.0, 532.0] | [240.0, 300.0, 400.0, 450.0, 530.0, 650.0, 800.0, 1311.0]
HV 50A | HV 50A | 50 | 0 | [10.0, 3.215, 0.597, 0.198, 0.1, 0.0378, 0.022, 0.01] | [10.0, 3.64, 0.854, 0.281, 0.1, 0.0531, 0.022, 0.01] | 0 | [150.0, 170.0, 210.0, 250.0, 294.0, 400.0, 500.0, 711.0] | [300.0, 350.0, 450.0, 550.0, 700.0, 850.0, 1200.0, 1752.0]
HV 6.3A | HV 6.3A | 6.3 | 0 | [10.0, 1.39, 0.344, 0.168, 0.1, 0.056, 0.0263, 0.01] | [10.0, 1.711, 0.516, 0.198, 0.1, 0.0634, 0.0303, 0.01] | 0 | [19.0, 19.5, 20.4, 20.8, 22.0, 25.0, 32.0, 48.0] | [38.0, 40.0, 43.0, 48.0, 53.0, 60.0, 75.0, 118.0]
HV 63A | HV 63A | 63 | 0 | [10.0, 2.84, 0.368, 0.164, 0.1, 0.0621, 0.0378, 0.0195, 0.01] | [10.0, 1.82, 0.344, 0.1, 0.0467, 0.0269, 0.01] | 0 | [189.0, 220.0, 300.0, 350.0, 393.0, 450.0, 530.0, 700.0, 961.0] | [378.0, 500.0, 700.0, 934.0, 1200.0, 1500.0, 2366.0]
HV 80A | HV 80A | 80 | 0 | [10.0, 2.05, 0.369, 0.198, 0.1, 0.051, 0.0298, 0.01] | [10.0, 4.15, 1.03, 0.198, 0.1, 0.051, 0.0172, 0.01] | 0 | [240.0, 300.0, 400.0, 450.0, 530.0, 650.0, 800.0, 1311.0] | [480.0, 550.0, 700.0, 1000.0, 1260.0, 1600.0, 2500.0, 3227.0]
Siemens NH-1-100 | Siemens NH-1-100 | 100 | [5400.0, 2000.0, 400.0, 20.0, 1.0, 0.2, 0.012, 0.004] | 0 | 0 | [150.0, 190.0, 250.0, 430.0, 900.0, 1250.0, 2700.0, 3600.0] | 0 | 0
Siemens NH-1-125 | Siemens NH-1-125 | 125 | [4800.0, 120.0, 7.0, 0.1, 0.004] | 0 | 0 | [180.0, 400.0, 740.0, 2000.0, 4250.0] | 0 | 0
Siemens NH-1-16 | Siemens NH-1-16 | 16 | [4000.0, 400.0, 2.0, 0.1, 0.04, 0.01] | 0 | 0 | [26.0, 35.0, 75.0, 150.0, 200.0, 300.0] | 0 | 0
Siemens NH-1-160 | Siemens NH-1-160 | 160 | [4800.0, 120.0, 7.0, 0.1, 0.004] | 0 | 0 | [210.0, 500.0, 900.0, 2300.0, 5000.0] | 0 | 0
Siemens NH-1-25 | Siemens NH-1-25 | 25 | [4000.0, 1000.0, 10.0, 0.2, 0.02, 0.01] | 0 | 0 | [40.0, 50.0, 100.0, 210.0, 400.0, 500.0] | 0 | 0
Siemens NH-1-50 | Siemens NH-1-50 | 50 | [4000.0, 40.0, 4.0, 1.0, 0.02, 0.01] | 0 | 0 | [86.0, 200.0, 300.0, 400.0, 1000.0, 1280.0] | 0 | 0
Siemens NH-1-63 | Siemens NH-1-63 | 63 | [4000.0, 100.0, 10.0, 2.0, 0.04, 0.01] | 0 | 0 | [100.0, 200.0, 300.0, 400.0, 1000.0, 1500.0] | 0 | 0
Siemens NH-1-80 | Siemens NH-1-80 | 80 | [4800.0, 120.0, 7.0, 0.1, 0.01] | 0 | 0 | [150.58, 250.0, 450.0, 1150.0, 2470.0] | 0 | 0
Siemens NH-2-1000 | Siemens NH-2-1000 | 1000 | [4800.0, 120.0, 7.0, 0.1, 0.004] | 0 | 0 | [1900.0, 3500.0, 8400.0, 24000.0, 52000.0] | 0 | 0
Siemens NH-2-200 | Siemens NH-2-200 | 200 | [4800.0, 120.0, 7.0, 0.1, 0.004] | 0 | 0 | [280.0, 650.0, 1200.0, 3000.0, 7000.0] | 0 | 0
Siemens NH-2-224 | Siemens NH-2-224 | 224 | [4800.0, 120.0, 7.0, 0.2, 0.04, 0.004] | 0 | 0 | [400.0, 750.0, 1453.0, 3025.0, 4315.0, 7600.0] | 0 | 0
Siemens NH-2-250 | Siemens NH-2-250 | 250 | [4800.0, 120.0, 7.0, 0.1, 0.004] | 0 | 0 | [450.0, 800.0, 1650.0, 4000.0, 8500.0] | 0 | 0
Siemens NH-2-315 | Siemens NH-2-315 | 315 | [4800.0, 120.0, 7.0, 0.1, 0.004] | 0 | 0 | [550.0, 920.0, 1900.0, 5000.0, 11000.0] | 0 | 0
Siemens NH-2-355 | Siemens NH-2-355 | 355 | [4800.0, 120.0, 6.0, 0.1, 0.004] | 0 | 0 | [650.0, 1116.27, 2350.0, 5840.0, 12790.0] | 0 | 0
Siemens NH-2-400 | Siemens NH-2-400 | 400 | [4800.0, 120.0, 7.0, 0.1, 0.004] | 0 | 0 | [720.0, 1350.0, 2800.0, 6500.0, 15000.0] | 0 | 0
Siemens NH-2-425 | Siemens NH-2-425 | 425 | [4800.0, 120.0, 7.0, 0.1, 0.004] | 0 | 0 | [850.0, 1500.0, 3050.0, 7500.0, 16500.0] | 0 | 0
Siemens NH-2-630 | Siemens NH-2-630 | 630 | [4800.0, 120.0, 7.0, 0.1, 0.004] | 0 | 0 | [1200.0, 2000.0, 4800.0, 12000.0, 26000.0] | 0 | 0

## res_bus
| vm_pu | va_degree | p_mw | q_mvar
0 | 0.97149 | -0.5502 | 0.0033754 | 0.00084594
1 | 0.97157 | -0.54855 | 0.0014788 | 0.00037063
2 | 0.97122 | -0.55559 | 0 | 0
3 | 0.97046 | -0.57055 | 0.0022373 | 0.00056073
4 | 0.97091 | -0.56161 | 0.0052673 | 0.0013201
5 | 0.97161 | -0.54789 | 0.0010716 | 0.00026857
6 | 0.97217 | -0.53678 | 0 | 0
7 | 0.97496 | -0.48168 | 0.0027946 | 0.0007004
8 | 0.97518 | -0.47726 | 0 | 0
9 | 0.97491 | -0.48253 | 0.0034572 | 0.00086647
10 | 0.97637 | -0.45384 | 0 | 0
11 | 0.97382 | -0.50406 | 0 | 0
12 | 0.97814 | -0.41913 | 0 | 0
13 | 0.97629 | -0.45541 | 0.00082709 | 0.00020729
14 | 0.97343 | -0.51185 | 0.0029334 | 0.00073517
15 | 0.97615 | -0.45813 | 0.009339 | 0.0023406
16 | 0.97883 | -0.40551 | 0.0042058 | 0.0010541
17 | 0.97615 | -0.4581 | 0.0029185 | 0.00073145
18 | 0.97091 | -0.56275 | 0.0018665 | 0.00046778
19 | 0.97084 | -0.56402 | 0.00050414 | 0.00012635
20 | 0.97107 | -0.55951 | 0 | 0
21 | 0.97082 | -0.56443 | 0.0027403 | 0.00068677
22 | 0.97089 | -0.56311 | 0.00054844 | 0.00013745
23 | 0.97292 | -0.52294 | 0 | 0
24 | 0.97024 | -0.57607 | 0.0047799 | 0.001198
25 | 0.97253 | -0.53074 | 0 | 0
26 | 0.97791 | -0.42485 | 0.00070214 | 0.00017597
27 | 0.97212 | -0.53893 | 0.0033668 | 0.0008438
28 | 0.97021 | -0.57666 | 0 | 0
29 | 0.97239 | -0.53351 | 0.0035017 | 0.00087761
30 | 0.98076 | -0.36935 | 0 | 0
31 | 0.97181 | -0.54512 | 0.00093825 | 0.00023515
32 | 0.97168 | -0.54762 | 0.0016736 | 0.00041944
33 | 0.97 | -0.58066 | 0.0032194 | 0.00080686
34 | 0.97054 | -0.56887 | 0.0038678 | 0.00096937
35 | 0.97053 | -0.56916 | 0.001099 | 0.00027543
36 | 0.97251 | -0.53 | 0.0031813 | 0.00079731
37 | 0.97309 | -0.51846 | 0.0064019 | 0.0016045
38 | 0.97007 | -0.57824 | 0.0012257 | 0.00030718
39 | 0.97011 | -0.5775 | 0.0037689 | 0.00094458
40 | 0.9839 | -0.307 | 0.0085558 | 0.0021443
41 | 0.9817 | -0.34972 | 0 | 0
42 | 0.9864 | -0.25866 | 0 | 0
43 | 0.98119 | -0.35958 | 0.0030036 | 0.00075276
44 | 0.98599 | -0.26653 | 0.0058272 | 0.0014604
45 | 0.98972 | -0.19483 | 0 | 0
46 | 0.98031 | -0.37678 | 0.0025346 | 0.00063523
47 | 0.99291 | -0.13396 | 0.0026525 | 0.00066477
48 | 0.98955 | -0.19811 | 0.0015234 | 0.00038181
49 | 0.98011 | -0.38068 | 0.0022154 | 0.00055523
50 | 0.97352 | -0.50994 | 0 | 0
51 | 0.97426 | -0.49532 | 0 | 0
52 | 1 | 0 | -0.31736 | -0.081217
53 | 0.98954 | -0.19842 | 0.0011125 | 0.00027882
54 | 0.97947 | -0.39467 | 0.0016296 | 0.00040842
55 | 0.97963 | -0.39137 | 0.0011919 | 0.00029872
56 | 0.97919 | -0.40014 | 0.0020424 | 0.00051188
57 | 0.97974 | -0.38923 | 0 | 0
58 | 0.97963 | -0.39137 | 0.0024904 | 0.00062416
59 | 0.98449 | -0.29676 | 0.0025492 | 0.00063889
60 | 0.97955 | -0.39303 | 0.0010585 | 0.00026528
61 | 0.97572 | -0.46659 | 0.0042637 | 0.0010686
62 | 0.97623 | -0.45667 | 0.0061947 | 0.0015525
63 | 0.97562 | -0.4687 | 0 | 0
64 | 0.97675 | -0.44641 | 0.0032048 | 0.0008032
65 | 0.9754 | -0.47294 | 0.002952 | 0.00073984
66 | 0.97733 | -0.43513 | 0.0013423 | 0.00033642
67 | 0.97518 | -0.47733 | 0.0025321 | 0.00063461
68 | 0.97752 | -0.43124 | 0 | 0
69 | 0.97488 | -0.48329 | 0.0017892 | 0.00044843
70 | 0.97722 | -0.43719 | 0.0064456 | 0.0016154
71 | 0.97666 | -0.44817 | 0.014243 | 0.0035696
72 | 0.98476 | -0.29168 | 0.0012832 | 0.00032161
73 | 0.97951 | -0.39376 | 0.0023715 | 0.00059436
74 | 0.97602 | -0.46076 | 0.0041436 | 0.0010385
75 | 0.97569 | -0.46716 | 0.0052596 | 0.0013182
76 | 0.97946 | -0.39472 | 0.0015598 | 0.00039093
77 | 0.97187 | -0.54267 | 0.00039594 | 9.9232e-05
78 | 0.97201 | -0.53991 | 0.00073575 | 0.0001844
79 | 0.97184 | -0.54326 | 0.00055042 | 0.00013795
80 | 0.97212 | -0.53774 | 0.00067017 | 0.00016796
81 | 0.9716 | -0.54797 | 0.00071422 | 0.000179
82 | 0.97235 | -0.5332 | 0.0015579 | 0.00039044
83 | 0.97076 | -0.5645 | 0.0011484 | 0.00028781
84 | 0.97238 | -0.5325 | 0 | 0
85 | 0.97117 | -0.5565 | 0.0018167 | 0.00045531
86 | 0.97259 | -0.52829 | 0.00057924 | 0.00014517
87 | 0.97236 | -0.53284 | 0.00098009 | 0.00024563
88 | 0.9741 | -0.49858 | 0.0059796 | 0.0014986
89 | 0.97436 | -0.49339 | 0.001669 | 0.0004183
90 | 0.97348 | -0.5108 | 0.00096721 | 0.00024241
91 | 0.9893 | -0.20291 | 0.0032272 | 0.00080881
92 | 0.99824 | -0.033413 | 0.0063421 | 0.0015895
93 | 0.98529 | -0.28139 | 0.0012214 | 0.00030611
94 | 0.99738 | -0.049772 | 0.0027346 | 0.00068535
95 | 0.9971 | -0.055045 | 0.002267 | 0.00056817
96 | 0.97664 | -0.44855 | 0.0014824 | 0.00037153
97 | 0.99605 | -0.075052 | 0.0069694 | 0.0017467
98 | 0.97924 | -0.40024 | 0.0021703 | 0.00054393
99 | 0.97931 | -0.39879 | 0.0010993 | 0.00027552
100 | 0.97922 | -0.40047 | 0.0025879 | 0.00064859
101 | 0.97935 | -0.39792 | 0.0034961 | 0.0008762
102 | 0.97945 | -0.39604 | 0.0013405 | 0.00033595
103 | 0.97952 | -0.39457 | 0.0013661 | 0.00034238
104 | 0.9949 | -0.097006 | 0 | 0
105 | 0.988 | -0.22903 | 0.0039016 | 0.00097782
106 | 0.98735 | -0.24166 | 0.0017602 | 0.00044114
107 | 0.98945 | -0.20118 | 0.001518 | 0.00038044
108 | 0.98607 | -0.26631 | 0.00092394 | 0.00023156
109 | 0.98968 | -0.19677 | 0.002205 | 0.00055263
110 | 0.99086 | -0.1741 | 0.0010559 | 0.00026464
111 | 0.99111 | -0.16948 | 0.00094531 | 0.00023692
112 | 0.99316 | -0.13012 | 0 | 0
113 | 0.9948 | -0.098869 | 0.0048796 | 0.0012229
114 | 0.99294 | -0.13435 | 0.0018849 | 0.0004724
115 | 0.99226 | -0.1475 | 0.0064175 | 0.0016084
116 | 0.99475 | -0.099837 | 0.00152 | 0.00038095
117 | 0.99288 | -0.13549 | 0.0052645 | 0.0013194
118 | 0.99086 | -0.17444 | 0.0043772 | 0.001097
119 | 0.99147 | -0.16244 | 0.0010544 | 0.00026426
120 | 0.99203 | -0.15183 | 0.0024602 | 0.00061659
121 | 0.99257 | -0.14154 | 0.0012663 | 0.00031737
122 | 0.98672 | -0.25424 | 0.0009846 | 0.00024676
123 | 0.98786 | -0.23229 | 0.0020551 | 0.00051505
124 | 0.98469 | -0.29357 | 0.0032944 | 0.00082566
125 | 0.98945 | -0.20154 | 0 | 0
126 | 0.98376 | -0.3117 | 0.0036489 | 0.00091449
127 | 0.98913 | -0.20767 | 0.0033018 | 0.00082751
128 | 0.98339 | -0.31906 | 0.0015402 | 0.000386
129 | 0.98903 | -0.2096 | 0.0039105 | 0.00098006
130 | 0.98288 | -0.32898 | 0.0017456 | 0.00043749
131 | 0.98075 | -0.37053 | 0.0016794 | 0.0004209
132 | 0.98091 | -0.36742 | 0.00069363 | 0.00017384
133 | 0.98069 | -0.37177 | 0.0017897 | 0.00044853
134 | 0.98191 | -0.34784 | 0.0027162 | 0.00068074
135 | 0.98014 | -0.38251 | 0.0023431 | 0.00058723
136 | 0.97967 | -0.39166 | 0.0037885 | 0.00094949
137 | 0.97957 | -0.39367 | 0.0018146 | 0.00045479
138 | 0.99998 | 149.9956 | 0 | 0

## res_line
| p_from_mw | q_from_mvar | p_to_mw | q_to_mvar | pl_mw | ql_mvar | i_from_ka | i_to_ka | i_ka | vm_from_pu | va_from_degree | vm_to_pu | va_to_degree | loading_percent
0 | -0.0051926 | -0.0012993 | 0.005193 | 0.0012993 | 4.0825e-07 | 4.8126e-08 | 0.0079527 | 0.0079526 | 0.0079527 | 0.97149 | -0.5502 | 0.97157 | -0.54855 | 2.1848
1 | 0.0018173 | 0.00045334 | -0.0018168 | -0.00045503 | 4.6571e-07 | -1.6867e-06 | 0.0027827 | 0.0027834 | 0.0027834 | 0.97149 | -0.5502 | 0.97122 | -0.55559 | 0.76468
2 | -0.0066719 | -0.00167 | 0.0066721 | 0.00167 | 2.0994e-07 | 6.7948e-08 | 0.010218 | 0.010218 | 0.010218 | 0.97157 | -0.54855 | 0.97161 | -0.54789 | 2.807
3 | 0.0018168 | 0.00045503 | -0.0018167 | -0.00045531 | 7.8697e-08 | -2.8481e-07 | 0.0027834 | 0.0027835 | 0.0027835 | 0.97122 | -0.55559 | 0.97117 | -0.5565 | 0.76471
4 | -0.0022373 | -0.00056073 | 0.0022383 | 0.00055867 | 9.524e-07 | -2.0589e-06 | 0.0034305 | 0.0034296 | 0.0034305 | 0.97046 | -0.57055 | 0.97091 | -0.56161 | 0.94245
5 | -0.012474 | -0.0031235 | 0.012493 | 0.0031288 | 1.8786e-05 | 5.23e-06 | 0.019117 | 0.019114 | 0.019117 | 0.97091 | -0.56161 | 0.97251 | -0.53 | 2.6259
6 | 0.0049685 | 0.0012448 | -0.0049668 | -0.0012446 | 1.7182e-06 | 1.2279e-07 | 0.0076146 | 0.007615 | 0.007615 | 0.97091 | -0.56161 | 0.97054 | -0.56887 | 2.092
7 | -0.0077437 | -0.0019386 | 0.0077478 | 0.0019403 | 4.0958e-06 | 1.6588e-06 | 0.011859 | 0.011858 | 0.011859 | 0.97161 | -0.54789 | 0.97217 | -0.53678 | 3.2579
8 | -0.0077478 | -0.0019403 | 0.0077598 | 0.0019451 | 1.2084e-05 | 4.8872e-06 | 0.011858 | 0.011857 | 0.011858 | 0.97217 | -0.53678 | 0.97382 | -0.50406 | 3.2578
9 | -0.006252 | -0.0015668 | 0.0062533 | 0.0015671 | 1.3176e-06 | 3.619e-07 | 0.009542 | 0.0095418 | 0.009542 | 0.97496 | -0.48168 | 0.97518 | -0.47726 | 2.6214
10 | 0.0034574 | 0.00086639 | -0.0034572 | -0.00086647 | 1.3897e-07 | -7.7021e-08 | 0.0052767 | 0.0052768 | 0.0052768 | 0.97496 | -0.48168 | 0.97491 | -0.48253 | 1.4497
11 | -0.016961 | -0.0042534 | 0.01698 | 0.0042646 | 1.8956e-05 | 1.1189e-05 | 0.025882 | 0.025882 | 0.025882 | 0.97518 | -0.47726 | 0.97637 | -0.45384 | 7.1104
12 | 0.010708 | 0.0026863 | -0.010694 | -0.0026792 | 1.3665e-05 | 7.0452e-06 | 0.01634 | 0.016341 | 0.016341 | 0.97518 | -0.47726 | 0.97382 | -0.50406 | 4.4892
13 | -0.024871 | -0.0062423 | 0.024913 | 0.0062677 | 4.1235e-05 | 2.5432e-05 | 0.037908 | 0.037908 | 0.037908 | 0.97637 | -0.45384 | 0.97814 | -0.41913 | 10.4143
14 | 0.0078912 | 0.0019777 | -0.0078907 | -0.0019774 | 5.9078e-07 | 2.4189e-07 | 0.012026 | 0.012027 | 0.012027 | 0.97637 | -0.45384 | 0.97629 | -0.45541 | 3.304
15 | 0.0029344 | 0.00073407 | -0.0029334 | -0.00073517 | 1.0888e-06 | -1.0993e-06 | 0.0044834 | 0.004484 | 0.004484 | 0.97382 | -0.50406 | 0.97343 | -0.51185 | 1.2319
16 | 0.04282 | 0.010783 | -0.04274 | -0.010734 | 7.969e-05 | 4.8494e-05 | 0.065159 | 0.06516 | 0.06516 | 0.97814 | -0.41913 | 0.97615 | -0.45813 | 8.9506
17 | -0.067733 | -0.017051 | 0.067777 | 0.017078 | 4.4135e-05 | 2.769e-05 | 0.10307 | 0.10307 | 0.10307 | 0.97814 | -0.41913 | 0.97883 | -0.40551 | 14.1575
18 | 0.0070636 | 0.0017702 | -0.0070627 | -0.0017698 | 9.0518e-07 | 3.1894e-07 | 0.010766 | 0.010766 | 0.010766 | 0.97629 | -0.45541 | 0.97615 | -0.4581 | 2.9577
19 | 0.033401 | 0.0083938 | -0.033387 | -0.0083853 | 1.4391e-05 | 8.4706e-06 | 0.050924 | 0.050924 | 0.050924 | 0.97615 | -0.45813 | 0.97569 | -0.46716 | 6.9951
20 | -0.071983 | -0.018132 | 0.072175 | 0.018253 | 0.00019263 | 0.00012112 | 0.10946 | 0.10946 | 0.10946 | 0.97883 | -0.40551 | 0.9817 | -0.34972 | 15.0358
21 | 0.0041441 | 0.0010384 | -0.0041436 | -0.0010385 | 5.255e-07 | -1.026e-07 | 0.0063171 | 0.0063173 | 0.0063173 | 0.97615 | -0.4581 | 0.97602 | -0.46076 | 1.7355
22 | 0.0032447 | 0.00081292 | -0.0032445 | -0.00081306 | 1.9703e-07 | -1.3666e-07 | 0.0049727 | 0.0049728 | 0.0049728 | 0.97091 | -0.56275 | 0.97084 | -0.56402 | 1.3661
23 | -0.0051111 | -0.0012807 | 0.0051119 | 0.0012808 | 7.8755e-07 | 8.0664e-08 | 0.0078332 | 0.007833 | 0.0078332 | 0.97091 | -0.56275 | 0.97107 | -0.55951 | 2.152
24 | 0.0027403 | 0.00068671 | -0.0027403 | -0.00068677 | 5.3198e-08 | -6.5391e-08 | 0.0042001 | 0.0042001 | 0.0042001 | 0.97084 | -0.56402 | 0.97082 | -0.56443 | 1.1539
25 | 0.0085549 | 0.0021445 | -0.0085534 | -0.0021438 | 1.4637e-06 | 6.5581e-07 | 0.013109 | 0.013109 | 0.013109 | 0.97107 | -0.55951 | 0.97089 | -0.56311 | 3.6014
26 | -0.013667 | -0.0034253 | 0.013691 | 0.0034388 | 2.3853e-05 | 1.3468e-05 | 0.020942 | 0.020942 | 0.020942 | 0.97107 | -0.55951 | 0.97292 | -0.52294 | 5.7533
27 | 0.008005 | 0.0020064 | -0.008 | -0.0020043 | 4.9415e-06 | 2.0807e-06 | 0.012269 | 0.012269 | 0.012269 | 0.97089 | -0.56311 | 0.97024 | -0.57607 | 3.3706
28 | 0.0035035 | 0.00087671 | -0.0035022 | -0.00087738 | 1.3002e-06 | -6.6701e-07 | 0.0053578 | 0.0053584 | 0.0053584 | 0.97292 | -0.52294 | 0.97253 | -0.53074 | 1.4721
29 | -0.023178 | -0.0058077 | 0.023287 | 0.0058744 | 0.00010883 | 6.6765e-05 | 0.035449 | 0.035448 | 0.035449 | 0.97292 | -0.52294 | 0.97791 | -0.42485 | 9.7387
30 | 0.0059841 | 0.0014922 | -0.0059796 | -0.0014911 | 4.5385e-06 | 1.1109e-06 | 0.0091496 | 0.0091502 | 0.0091502 | 0.97292 | -0.52294 | 0.97212 | -0.53893 | 2.5138
31 | 0.0032201 | 0.00080637 | -0.00322 | -0.00080643 | 9.1341e-08 | -6.4886e-08 | 0.0049384 | 0.0049384 | 0.0049384 | 0.97024 | -0.57607 | 0.97021 | -0.57666 | 1.3567
32 | 0.0035022 | 0.00087738 | -0.0035017 | -0.00087761 | 4.6191e-07 | -2.3661e-07 | 0.0053584 | 0.0053586 | 0.0053586 | 0.97253 | -0.53074 | 0.97239 | -0.53351 | 1.4721
33 | -0.023989 | -0.0060504 | 0.024053 | 0.0060897 | 6.391e-05 | 3.9294e-05 | 0.036516 | 0.036516 | 0.036516 | 0.97791 | -0.42485 | 0.98076 | -0.36935 | 10.0319
34 | 0.00093852 | 0.00023091 | -0.00093825 | -0.00023515 | 2.751e-07 | -4.2341e-06 | 0.0014351 | 0.0014366 | 0.0014366 | 0.97212 | -0.53893 | 0.97181 | -0.54512 | 0.39468
35 | 0.0016743 | 0.0004164 | -0.0016736 | -0.00041944 | 6.9089e-07 | -3.0355e-06 | 0.0025616 | 0.0025629 | 0.0025629 | 0.97212 | -0.53893 | 0.97168 | -0.54762 | 0.70409
36 | 0.00322 | 0.00080643 | -0.0032194 | -0.00080686 | 6.1229e-07 | -4.3469e-07 | 0.0049384 | 0.0049387 | 0.0049387 | 0.97021 | -0.57666 | 0.97 | -0.58066 | 1.3568
37 | -0.036412 | -0.009188 | 0.036539 | 0.0092679 | 0.00012706 | 7.9914e-05 | 0.055267 | 0.055266 | 0.055267 | 0.98076 | -0.36935 | 0.98449 | -0.29676 | 15.1832
38 | 0.012359 | 0.0030983 | -0.012347 | -0.0030919 | 1.1693e-05 | 6.3655e-06 | 0.018751 | 0.018752 | 0.018752 | 0.98076 | -0.36935 | 0.97974 | -0.38923 | 5.1516
39 | 0.001099 | 0.00027527 | -0.001099 | -0.00027543 | 1.5039e-08 | -1.6494e-07 | 0.0016849 | 0.001685 | 0.001685 | 0.97054 | -0.56887 | 0.97053 | -0.56916 | 0.4629
40 | -0.015674 | -0.0039261 | 0.015683 | 0.0039296 | 8.6136e-06 | 3.5293e-06 | 0.023982 | 0.023981 | 0.023982 | 0.97251 | -0.53 | 0.97309 | -0.51846 | 3.2942
41 | -0.022085 | -0.0055341 | 0.022094 | 0.0055388 | 8.9712e-06 | 4.6988e-06 | 0.033771 | 0.03377 | 0.033771 | 0.97309 | -0.51846 | 0.97352 | -0.50994 | 4.6389
42 | -0.0012257 | -0.00030718 | 0.0012257 | 0.00030681 | 4.2784e-08 | -3.7114e-07 | 0.0018801 | 0.00188 | 0.0018801 | 0.97007 | -0.57824 | 0.97011 | -0.5775 | 0.51651
43 | -0.0049947 | -0.0012514 | 0.0049978 | 0.0012516 | 3.0923e-06 | 2.4303e-07 | 0.007661 | 0.0076604 | 0.007661 | 0.97011 | -0.5775 | 0.97076 | -0.5645 | 2.1047
44 | 0.14 | 0.03549 | -0.13971 | -0.035307 | 0.00028676 | 0.00018266 | 0.21188 | 0.21188 | 0.21188 | 0.9839 | -0.307 | 0.9817 | -0.34972 | 29.1038
45 | -0.14855 | -0.037634 | 0.1489 | 0.037854 | 0.00034579 | 0.00022038 | 0.22481 | 0.22481 | 0.22481 | 0.9839 | -0.307 | 0.9864 | -0.25866 | 30.8811
46 | 0.067537 | 0.017054 | -0.067505 | -0.017034 | 3.1889e-05 | 1.9999e-05 | 0.10242 | 0.10242 | 0.10242 | 0.9817 | -0.34972 | 0.98119 | -0.35958 | 14.0681
47 | 0.0058294 | 0.0014609 | -0.0058272 | -0.0014604 | 2.1845e-06 | 4.3694e-07 | 0.0087938 | 0.0087942 | 0.0087942 | 0.9864 | -0.25866 | 0.98599 | -0.26653 | 2.416
48 | -0.15473 | -0.039315 | 0.15521 | 0.039619 | 0.00047713 | 0.00030417 | 0.23361 | 0.23361 | 0.23361 | 0.9864 | -0.25866 | 0.98972 | -0.19483 | 32.089
49 | 0.064502 | 0.016281 | -0.064449 | -0.016248 | 5.3106e-05 | 3.3242e-05 | 0.097861 | 0.097861 | 0.097861 | 0.98119 | -0.35958 | 0.98031 | -0.37678 | 13.4425
50 | -0.16107 | -0.041088 | 0.16155 | 0.041391 | 0.000475 | 0.00030289 | 0.24242 | 0.24242 | 0.24242 | 0.98972 | -0.19483 | 0.99291 | -0.13396 | 33.3001
51 | 0.0058648 | 0.0014691 | -0.0058639 | -0.0014689 | 9.1659e-07 | 1.8267e-07 | 0.0088173 | 0.0088175 | 0.0088175 | 0.98972 | -0.19483 | 0.98955 | -0.19811 | 2.4224
52 | 0.061914 | 0.015612 | -0.061902 | -0.015605 | 1.1563e-05 | 7.2243e-06 | 0.094014 | 0.094014 | 0.094014 | 0.98031 | -0.37678 | 0.98011 | -0.38068 | 12.914
53 | -0.1642 | -0.042056 | 0.16527 | 0.04274 | 0.0010733 | 0.00068445 | 0.2464 | 0.2464 | 0.2464 | 0.99291 | -0.13396 | 1 | 0 | 33.8461
54 | 0.0043405 | 0.0010871 | -0.0043404 | -0.0010871 | 6.3669e-08 | -1.0455e-08 | 0.0065266 | 0.0065266 | 0.0065266 | 0.98955 | -0.19811 | 0.98954 | -0.19842 | 1.793
55 | 0.059687 | 0.01505 | -0.059543 | -0.01496 | 0.00014407 | 8.9853e-05 | 0.09065 | 0.090651 | 0.090651 | 0.98011 | -0.38068 | 0.97752 | -0.43124 | 12.4521
56 | -0.022094 | -0.0055388 | 0.022109 | 0.0055468 | 1.5394e-05 | 8.0604e-06 | 0.03377 | 0.03377 | 0.03377 | 0.97352 | -0.50994 | 0.97426 | -0.49532 | 4.6388
57 | -0.02809 | -0.0070457 | 0.028127 | 0.0070671 | 3.776e-05 | 2.1438e-05 | 0.042904 | 0.042903 | 0.042904 | 0.97426 | -0.49532 | 0.97569 | -0.46716 | 5.8934
58 | 0.0059805 | 0.0014988 | -0.0059796 | -0.0014986 | 9.2605e-07 | 2.2416e-07 | 0.0091342 | 0.0091343 | 0.0091343 | 0.97426 | -0.49532 | 0.9741 | -0.49858 | 2.5094
59 | 0.15044 | 0.038476 | -0.1502 | -0.038321 | 0.00024283 | 0.00015474 | 0.22413 | 0.22413 | 0.22413 | 1 | 0 | 0.99824 | -0.033413 | 30.7876
60 | 0.0032279 | 0.00080825 | -0.0032272 | -0.00080881 | 6.8968e-07 | -5.6117e-07 | 0.0048537 | 0.0048541 | 0.0048541 | 0.98954 | -0.19842 | 0.9893 | -0.20291 | 1.3335
61 | -0.0036726 | -0.00091879 | 0.0036731 | 0.00091853 | 5.7716e-07 | -2.5315e-07 | 0.0055788 | 0.0055786 | 0.0055788 | 0.97947 | -0.39467 | 0.97963 | -0.39137 | 1.5326
62 | 0.002043 | 0.00051037 | -0.0020424 | -0.00051188 | 5.3149e-07 | -1.5115e-06 | 0.0031031 | 0.0031038 | 0.0031038 | 0.97947 | -0.39467 | 0.97919 | -0.40014 | 0.85268
63 | -0.0048651 | -0.0012173 | 0.0048656 | 0.0012173 | 4.9563e-07 | 1.2383e-08 | 0.007389 | 0.0073889 | 0.007389 | 0.97963 | -0.39137 | 0.97974 | -0.38923 | 2.03
64 | 0.0074816 | 0.0018746 | -0.0074809 | -0.0018743 | 7.6425e-07 | 2.9036e-07 | 0.011363 | 0.011363 | 0.011363 | 0.97974 | -0.38923 | 0.97963 | -0.39137 | 3.1217
65 | 0.0049904 | 0.0012502 | -0.00499 | -0.0012502 | 3.9272e-07 | 2.1881e-08 | 0.00758 | 0.0075801 | 0.0075801 | 0.97963 | -0.39137 | 0.97955 | -0.39303 | 2.0824
66 | -0.039088 | -0.0099068 | 0.039098 | 0.0099128 | 9.539e-06 | 6.0124e-06 | 0.059119 | 0.059119 | 0.059119 | 0.98449 | -0.29676 | 0.98476 | -0.29168 | 16.2416
67 | 0.0039316 | 0.00098487 | -0.0039314 | -0.00098492 | 1.381e-07 | -4.1583e-08 | 0.0059722 | 0.0059723 | 0.0059723 | 0.97955 | -0.39303 | 0.97951 | -0.39376 | 1.6407
68 | -0.026561 | -0.0066706 | 0.026573 | 0.0066777 | 1.2578e-05 | 7.0285e-06 | 0.040511 | 0.04051 | 0.040511 | 0.97572 | -0.46659 | 0.97623 | -0.45667 | 5.5647
69 | 0.022297 | 0.005602 | -0.022295 | -0.0056009 | 2.2366e-06 | 1.1738e-06 | 0.034009 | 0.034009 | 0.034009 | 0.97572 | -0.46659 | 0.97562 | -0.4687 | 4.6715
70 | -0.032768 | -0.0082302 | 0.032784 | 0.0082396 | 1.6051e-05 | 9.4143e-06 | 0.049953 | 0.049952 | 0.049953 | 0.97623 | -0.45667 | 0.97675 | -0.44641 | 6.8616
71 | 0.022295 | 0.0056009 | -0.02229 | -0.0055985 | 4.5158e-06 | 2.3702e-06 | 0.034009 | 0.034009 | 0.034009 | 0.97562 | -0.4687 | 0.9754 | -0.47294 | 4.6715
72 | -0.035989 | -0.0090428 | 0.036008 | 0.0090544 | 1.9395e-05 | 1.1551e-05 | 0.054835 | 0.054834 | 0.054835 | 0.97675 | -0.44641 | 0.97733 | -0.43513 | 7.5323
73 | 0.019338 | 0.0048587 | -0.019334 | -0.0048567 | 4.0498e-06 | 1.9727e-06 | 0.029505 | 0.029506 | 0.029506 | 0.9754 | -0.47294 | 0.97518 | -0.47733 | 4.053
74 | -0.03735 | -0.0093908 | 0.037357 | 0.009395 | 6.9323e-06 | 4.1502e-06 | 0.056878 | 0.056878 | 0.056878 | 0.97733 | -0.43513 | 0.97752 | -0.43124 | 7.8129
75 | 0.016802 | 0.0042221 | -0.016797 | -0.0042193 | 4.7812e-06 | 2.8181e-06 | 0.025642 | 0.025642 | 0.025642 | 0.97518 | -0.47733 | 0.97488 | -0.48329 | 7.0445
76 | 0.022185 | 0.005565 | -0.022179 | -0.0055612 | 6.2828e-06 | 3.8369e-06 | 0.033773 | 0.033773 | 0.033773 | 0.97752 | -0.43124 | 0.97722 | -0.43719 | 9.2784
77 | 0.015008 | 0.0037708 | -0.015001 | -0.0037667 | 7.232e-06 | 4.1707e-06 | 0.022911 | 0.022911 | 0.022911 | 0.97488 | -0.48329 | 0.97436 | -0.49339 | 6.2942
78 | 0.015734 | 0.0039458 | -0.015725 | -0.003941 | 8.2295e-06 | 4.7882e-06 | 0.023958 | 0.023959 | 0.023959 | 0.97722 | -0.43719 | 0.97666 | -0.44817 | 6.582
79 | 0.0014825 | 0.00037137 | -0.0014824 | -0.00037153 | 2.7278e-08 | -1.6098e-07 | 0.0022586 | 0.0022586 | 0.0022586 | 0.97666 | -0.44817 | 0.97664 | -0.44855 | 0.62051
80 | -0.040381 | -0.010234 | 0.040401 | 0.010247 | 1.9972e-05 | 1.26e-05 | 0.061058 | 0.061058 | 0.061058 | 0.98476 | -0.29168 | 0.98529 | -0.28139 | 16.7743
81 | 0.0015599 | 0.00039055 | -0.0015598 | -0.00039093 | 7.1147e-08 | -3.7974e-07 | 0.0023696 | 0.0023697 | 0.0023697 | 0.97951 | -0.39376 | 0.97946 | -0.39472 | 0.65102
82 | -0.0078133 | -0.0019575 | 0.0078143 | 0.001958 | 1.0264e-06 | 4.1987e-07 | 0.011963 | 0.011963 | 0.011963 | 0.97187 | -0.54267 | 0.97201 | -0.53991 | 3.2864
83 | 0.0074173 | 0.0018583 | -0.0074171 | -0.0018582 | 2.1084e-07 | 8.0919e-08 | 0.011356 | 0.011356 | 0.011356 | 0.97187 | -0.54267 | 0.97184 | -0.54326 | 3.1199
84 | -0.0085501 | -0.0021423 | 0.0085509 | 0.0021427 | 8.814e-07 | 3.9402e-07 | 0.013089 | 0.013089 | 0.013089 | 0.97201 | -0.53991 | 0.97212 | -0.53774 | 3.5958
85 | 0.0068667 | 0.0017203 | -0.0068652 | -0.0017197 | 1.5389e-06 | 5.2501e-07 | 0.010514 | 0.010514 | 0.010514 | 0.97184 | -0.54326 | 0.9716 | -0.54797 | 2.8884
86 | -0.0092211 | -0.0023107 | 0.0092231 | 0.0023116 | 1.9943e-06 | 9.453e-07 | 0.014115 | 0.014114 | 0.014115 | 0.97212 | -0.53774 | 0.97235 | -0.5332 | 3.8776
87 | 0.006151 | 0.0015407 | -0.0061461 | -0.0015394 | 4.8411e-06 | 1.2982e-06 | 0.00942 | 0.0094206 | 0.0094206 | 0.9716 | -0.54797 | 0.97076 | -0.5645 | 2.5881
88 | -0.010781 | -0.0027021 | 0.010781 | 0.0027023 | 3.5976e-07 | 1.8653e-07 | 0.016499 | 0.016499 | 0.016499 | 0.97235 | -0.5332 | 0.97238 | -0.5325 | 4.5326
89 | -0.011761 | -0.0029477 | 0.011764 | 0.002949 | 2.3618e-06 | 1.2703e-06 | 0.017998 | 0.017998 | 0.017998 | 0.97238 | -0.5325 | 0.97259 | -0.52829 | 4.9446
90 | 0.0009801 | 0.00024542 | -0.00098009 | -0.00024563 | 1.5447e-08 | -2.1728e-07 | 0.0014998 | 0.0014998 | 0.0014998 | 0.97238 | -0.5325 | 0.97236 | -0.53284 | 0.41204
91 | -0.012343 | -0.0030941 | 0.012353 | 0.0030998 | 1.0294e-05 | 5.6322e-06 | 0.018884 | 0.018884 | 0.018884 | 0.97259 | -0.52829 | 0.97348 | -0.5108 | 5.188
92 | 0.013332 | 0.0033484 | -0.013321 | -0.0033422 | 1.1064e-05 | 6.1954e-06 | 0.020362 | 0.020362 | 0.020362 | 0.97436 | -0.49339 | 0.97348 | -0.5108 | 5.5941
93 | 0.14386 | 0.036732 | -0.14374 | -0.036659 | 0.00011364 | 7.2387e-05 | 0.21468 | 0.21468 | 0.21468 | 0.99824 | -0.033413 | 0.99738 | -0.049772 | 29.4891
94 | -0.041622 | -0.010553 | 0.041653 | 0.010572 | 3.0202e-05 | 1.907e-05 | 0.062903 | 0.062903 | 0.062903 | 0.98529 | -0.28139 | 0.98607 | -0.26631 | 17.281
95 | 0.14101 | 0.035974 | -0.14097 | -0.035951 | 3.5898e-05 | 2.2862e-05 | 0.2106 | 0.2106 | 0.2106 | 0.99738 | -0.049772 | 0.9971 | -0.055045 | 28.9287
96 | 0.13871 | 0.035383 | -0.13857 | -0.035298 | 0.00013388 | 8.5253e-05 | 0.20722 | 0.20722 | 0.20722 | 0.9971 | -0.055045 | 0.99605 | -0.075052 | 28.464
97 | 0.1316 | 0.033551 | -0.13146 | -0.033462 | 0.00013931 | 8.8659e-05 | 0.19681 | 0.19681 | 0.19681 | 0.99605 | -0.075052 | 0.9949 | -0.097006 | 27.0338
98 | -0.0047583 | -0.0011925 | 0.0047586 | 0.0011925 | 3.2698e-07 | -5.6677e-10 | 0.0072305 | 0.0072304 | 0.0072305 | 0.97924 | -0.40024 | 0.97931 | -0.39879 | 1.9864
99 | 0.0025879 | 0.00064855 | -0.0025879 | -0.00064859 | 2.8205e-08 | -4.3131e-08 | 0.0039325 | 0.0039326 | 0.0039326 | 0.97924 | -0.40024 | 0.97922 | -0.40047 | 1.0804
100 | -0.0058579 | -0.001468 | 0.0058582 | 0.0014681 | 2.4538e-07 | 5.3119e-08 | 0.0089008 | 0.0089008 | 0.0089008 | 0.97931 | -0.39879 | 0.97935 | -0.39792 | 2.4453
101 | -0.0093543 | -0.0023443 | 0.0093551 | 0.0023447 | 8.3578e-07 | 3.9605e-07 | 0.014213 | 0.014213 | 0.014213 | 0.97935 | -0.39792 | 0.97945 | -0.39604 | 3.9046
102 | -0.010696 | -0.0026806 | 0.010696 | 0.002681 | 7.5105e-07 | 3.852e-07 | 0.016249 | 0.016249 | 0.016249 | 0.97945 | -0.39604 | 0.97952 | -0.39457 | 4.464
103 | -0.012062 | -0.0030234 | 0.012063 | 0.0030237 | 5.1291e-07 | 2.7699e-07 | 0.018324 | 0.018324 | 0.018324 | 0.97952 | -0.39457 | 0.97957 | -0.39367 | 5.0342
104 | 0.12506 | 0.031859 | -0.12486 | -0.031732 | 0.00019944 | 0.00012686 | 0.18723 | 0.18723 | 0.18723 | 0.9949 | -0.097006 | 0.99316 | -0.13012 | 25.719
105 | 0.0064003 | 0.0016036 | -0.0063997 | -0.0016035 | 5.6776e-07 | 1.4882e-07 | 0.0095724 | 0.0095725 | 0.0095725 | 0.9949 | -0.097006 | 0.9948 | -0.098869 | 2.6298
106 | 0.044414 | 0.011294 | -0.044387 | -0.011277 | 2.7012e-05 | 1.7082e-05 | 0.06695 | 0.06695 | 0.06695 | 0.988 | -0.22903 | 0.98735 | -0.24166 | 18.3928
107 | -0.048316 | -0.012272 | 0.048381 | 0.012313 | 6.4847e-05 | 4.1084e-05 | 0.072826 | 0.072825 | 0.072826 | 0.988 | -0.22903 | 0.98945 | -0.20118 | 20.007
108 | 0.042627 | 0.010836 | -0.042576 | -0.010804 | 5.0538e-05 | 3.1928e-05 | 0.064297 | 0.064297 | 0.064297 | 0.98735 | -0.24166 | 0.98607 | -0.26631 | 17.664
109 | -0.049899 | -0.012693 | 0.049909 | 0.0127 | 1.0625e-05 | 6.7355e-06 | 0.075108 | 0.075108 | 0.075108 | 0.98945 | -0.20118 | 0.98968 | -0.19677 | 20.6341
110 | -0.052114 | -0.013253 | 0.052171 | 0.013289 | 5.6983e-05 | 3.6151e-05 | 0.078424 | 0.078423 | 0.078424 | 0.98968 | -0.19677 | 0.99086 | -0.1741 | 21.5449
111 | -0.053227 | -0.013553 | 0.053239 | 0.013561 | 1.185e-05 | 7.5203e-06 | 0.080009 | 0.080009 | 0.080009 | 0.99086 | -0.1741 | 0.99111 | -0.16948 | 21.9805
112 | -0.054184 | -0.013798 | 0.054203 | 0.01381 | 1.8416e-05 | 1.1691e-05 | 0.081428 | 0.081428 | 0.081428 | 0.99111 | -0.16948 | 0.99147 | -0.16244 | 22.3704
113 | 0.066224 | 0.016856 | -0.066211 | -0.016848 | 1.351e-05 | 8.4575e-06 | 0.099313 | 0.099313 | 0.099313 | 0.99316 | -0.13012 | 0.99294 | -0.13435 | 13.6419
114 | 0.05864 | 0.014876 | -0.058591 | -0.014844 | 4.895e-05 | 3.1109e-05 | 0.087921 | 0.087921 | 0.087921 | 0.99316 | -0.13012 | 0.99226 | -0.1475 | 24.1541
115 | 0.0015201 | 0.00038053 | -0.00152 | -0.00038095 | 7.008e-08 | -4.2447e-07 | 0.0022736 | 0.0022737 | 0.0022737 | 0.9948 | -0.098869 | 0.99475 | -0.099837 | 0.62466
116 | 0.064326 | 0.016375 | -0.064322 | -0.016373 | 3.5272e-06 | 2.2051e-06 | 0.096489 | 0.096489 | 0.096489 | 0.99294 | -0.13435 | 0.99288 | -0.13549 | 13.2539
117 | 0.052173 | 0.013236 | -0.052106 | -0.013193 | 6.7513e-05 | 4.2829e-05 | 0.078297 | 0.078297 | 0.078297 | 0.99226 | -0.1475 | 0.99086 | -0.17444 | 21.5103
118 | 0.059058 | 0.015054 | -0.059041 | -0.015043 | 1.7228e-05 | 1.0724e-05 | 0.088599 | 0.088599 | 0.088599 | 0.99288 | -0.13549 | 0.99257 | -0.14154 | 12.1702
119 | 0.047728 | 0.012096 | -0.047666 | -0.012057 | 6.2054e-05 | 3.9301e-05 | 0.071724 | 0.071724 | 0.071724 | 0.99086 | -0.17444 | 0.98945 | -0.20154 | 19.7044
120 | -0.055257 | -0.014074 | 0.055285 | 0.014091 | 2.8287e-05 | 1.7539e-05 | 0.083011 | 0.083011 | 0.083011 | 0.99147 | -0.16244 | 0.99203 | -0.15183 | 11.4026
121 | -0.057746 | -0.014708 | 0.057774 | 0.014726 | 2.8688e-05 | 1.7835e-05 | 0.086701 | 0.086701 | 0.086701 | 0.99203 | -0.15183 | 0.99257 | -0.14154 | 11.9095
122 | -0.038297 | -0.0096707 | 0.038337 | 0.0096961 | 4.0319e-05 | 2.5392e-05 | 0.057779 | 0.057778 | 0.057779 | 0.98672 | -0.25424 | 0.98786 | -0.23229 | 15.8733
123 | 0.037312 | 0.0094239 | -0.037242 | -0.0093798 | 7.0197e-05 | 4.4173e-05 | 0.056294 | 0.056294 | 0.056294 | 0.98672 | -0.25424 | 0.98469 | -0.29357 | 15.4654
124 | -0.040392 | -0.010211 | 0.040452 | 0.010249 | 5.966e-05 | 3.7632e-05 | 0.060874 | 0.060874 | 0.060874 | 0.98786 | -0.23229 | 0.98945 | -0.20154 | 16.7236
125 | 0.033947 | 0.0085541 | -0.033918 | -0.0085356 | 2.9411e-05 | 1.8444e-05 | 0.051316 | 0.051316 | 0.051316 | 0.98469 | -0.29357 | 0.98376 | -0.3117 | 14.0978
126 | 0.0072148 | 0.0018082 | -0.0072127 | -0.0018075 | 2.1081e-06 | 7.3607e-07 | 0.01085 | 0.01085 | 0.01085 | 0.98945 | -0.20154 | 0.98913 | -0.20767 | 2.9809
127 | 0.030269 | 0.0076212 | -0.030258 | -0.0076145 | 1.0647e-05 | 6.642e-06 | 0.045797 | 0.045797 | 0.045797 | 0.98376 | -0.3117 | 0.98339 | -0.31906 | 12.5815
128 | 0.0039109 | 0.00097994 | -0.0039105 | -0.00098006 | 3.5955e-07 | -1.254e-07 | 0.0058833 | 0.0058834 | 0.0058834 | 0.98913 | -0.20767 | 0.98903 | -0.2096 | 1.6163
129 | 0.028718 | 0.0072285 | -0.028705 | -0.0072201 | 1.3603e-05 | 8.4625e-06 | 0.043466 | 0.043466 | 0.043466 | 0.98339 | -0.31906 | 0.98288 | -0.32898 | 11.9413
130 | 0.026959 | 0.0067826 | -0.026935 | -0.0067675 | 2.4279e-05 | 1.5047e-05 | 0.040824 | 0.040824 | 0.040824 | 0.98288 | -0.32898 | 0.98191 | -0.34784 | 11.2153
131 | -0.023499 | -0.0058969 | 0.023502 | 0.005899 | 3.481e-06 | 2.1357e-06 | 0.035656 | 0.035656 | 0.035656 | 0.98075 | -0.37053 | 0.98091 | -0.36742 | 9.7955
132 | 0.021819 | 0.005476 | -0.021818 | -0.0054752 | 1.2953e-06 | 7.8924e-07 | 0.033108 | 0.033108 | 0.033108 | 0.98075 | -0.37053 | 0.98069 | -0.37177 | 9.0955
133 | -0.024196 | -0.0060729 | 0.024219 | 0.0060868 | 2.2614e-05 | 1.3907e-05 | 0.036708 | 0.036708 | 0.036708 | 0.98091 | -0.36742 | 0.98191 | -0.34784 | 10.0846
134 | 0.020028 | 0.0050267 | -0.020018 | -0.0050205 | 1.0249e-05 | 6.1862e-06 | 0.030392 | 0.030392 | 0.030392 | 0.98069 | -0.37177 | 0.98014 | -0.38251 | 8.3495
135 | 0.017675 | 0.0044333 | -0.017667 | -0.0044287 | 7.7052e-06 | 4.5719e-06 | 0.026835 | 0.026835 | 0.026835 | 0.98014 | -0.38251 | 0.97967 | -0.39166 | 7.3723
136 | 0.013879 | 0.0034792 | -0.013878 | -0.0034784 | 1.3331e-06 | 7.5247e-07 | 0.021081 | 0.021081 | 0.021081 | 0.97967 | -0.39166 | 0.97957 | -0.39367 | 5.7915

## res_trafo
| p_hv_mw | q_hv_mvar | p_lv_mw | q_lv_mvar | pl_mw | ql_mvar | i_hv_ka | i_lv_ka | vm_hv_pu | va_hv_degree | vm_lv_pu | va_lv_degree | loading_percent
0 | -1.2729e-15 | -1.3162e-15 | 0.00165 | 1.2699e-07 | 0.00165 | 1.2699e-07 | 5.2857e-17 | 0.0023815 | 0.99998 | 149.9956 | 1 | 0 | 0.2619

## res_ext_grid
| p_mw | q_mvar
0 | 0.32452 | 0.083009

## res_load
| p_mw | q_mvar
0 | 0.0033754 | 0.00084594
1 | 0.0014788 | 0.00037063
2 | 0.0022373 | 0.00056073
3 | 0.0052673 | 0.0013201
4 | 0.0010716 | 0.00026857
5 | 0.0027946 | 0.0007004
6 | 0.0034572 | 0.00086647
7 | 0.00082709 | 0.00020729
8 | 0.0029334 | 0.00073517
9 | 0.009339 | 0.0023406
10 | 0.0042058 | 0.0010541
11 | 0.0029185 | 0.00073145
12 | 0.0018665 | 0.00046778
13 | 0.00050414 | 0.00012635
14 | 0.0027403 | 0.00068677
15 | 0.00054844 | 0.00013745
16 | 0.0047799 | 0.001198
17 | 0.00070214 | 0.00017597
18 | 0.0033668 | 0.0008438
19 | 0.0035017 | 0.00087761
20 | 0.00093825 | 0.00023515
21 | 0.0016736 | 0.00041944
22 | 0.0032194 | 0.00080686
23 | 0.0038678 | 0.00096937
24 | 0.001099 | 0.00027543
25 | 0.0031813 | 0.00079731
26 | 0.0064019 | 0.0016045
27 | 0.0012257 | 0.00030718
28 | 0.0037689 | 0.00094458
29 | 0.0085558 | 0.0021443
30 | 0.0030036 | 0.00075276
31 | 0.0058272 | 0.0014604
32 | 0.0025346 | 0.00063523
33 | 0.0026525 | 0.00066477
34 | 0.0015234 | 0.00038181
35 | 0.0022154 | 0.00055523
36 | 0.0071529 | 0.0017927
37 | 0.0011125 | 0.00027882
38 | 0.0016296 | 0.00040842
39 | 0.0011919 | 0.00029872
40 | 0.0020424 | 0.00051188
41 | 0.0024904 | 0.00062416
42 | 0.0025492 | 0.00063889
43 | 0.0010585 | 0.00026528
44 | 0.0042637 | 0.0010686
45 | 0.0061947 | 0.0015525
46 | 0.0032048 | 0.0008032
47 | 0.002952 | 0.00073984
48 | 0.0013423 | 0.00033642
49 | 0.0025321 | 0.00063461
50 | 0.0017892 | 0.00044843
51 | 0.0064456 | 0.0016154
52 | 0.014243 | 0.0035696
53 | 0.0012832 | 0.00032161
54 | 0.0023715 | 0.00059436
55 | 0.0041436 | 0.0010385
56 | 0.0052596 | 0.0013182
57 | 0.0015598 | 0.00039093
58 | 0.00039594 | 9.9232e-05
59 | 0.00073575 | 0.0001844
60 | 0.00055042 | 0.00013795
61 | 0.00067017 | 0.00016796
62 | 0.00071422 | 0.000179
63 | 0.0015579 | 0.00039044
64 | 0.0011484 | 0.00028781
65 | 0.0018167 | 0.00045531
66 | 0.00057924 | 0.00014517
67 | 0.00098009 | 0.00024563
68 | 0.0059796 | 0.0014986
69 | 0.001669 | 0.0004183
70 | 0.00096721 | 0.00024241
71 | 0.0032272 | 0.00080881
72 | 0.0063421 | 0.0015895
73 | 0.0012214 | 0.00030611
74 | 0.0027346 | 0.00068535
75 | 0.002267 | 0.00056817
76 | 0.0014824 | 0.00037153
77 | 0.0069694 | 0.0017467
78 | 0.0021703 | 0.00054393
79 | 0.0010993 | 0.00027552
80 | 0.0025879 | 0.00064859
81 | 0.0034961 | 0.0008762
82 | 0.0013405 | 0.00033595
83 | 0.0013661 | 0.00034238
84 | 0.0039016 | 0.00097782
85 | 0.0017602 | 0.00044114
86 | 0.001518 | 0.00038044
87 | 0.00092394 | 0.00023156
88 | 0.002205 | 0.00055263
89 | 0.0010559 | 0.00026464
90 | 0.00094531 | 0.00023692
91 | 0.0048796 | 0.0012229
92 | 0.0018849 | 0.0004724
93 | 0.0064175 | 0.0016084
94 | 0.00152 | 0.00038095
95 | 0.0052645 | 0.0013194
96 | 0.0043772 | 0.001097
97 | 0.0010544 | 0.00026426
98 | 0.0024602 | 0.00061659
99 | 0.0012663 | 0.00031737
100 | 0.0009846 | 0.00024676
101 | 0.0020551 | 0.00051505
102 | 0.0032944 | 0.00082566
103 | 0.0036489 | 0.00091449
104 | 0.0033018 | 0.00082751
105 | 0.0015402 | 0.000386
106 | 0.0039105 | 0.00098006
107 | 0.0017456 | 0.00043749
108 | 0.0016794 | 0.0004209
109 | 0.00069363 | 0.00017384
110 | 0.0017897 | 0.00044853
111 | 0.0027162 | 0.00068074
112 | 0.0023431 | 0.00058723
113 | 0.0037885 | 0.00094949
114 | 0.0018146 | 0.00045479

## dtypes
| element | column | dtype
0 | bus | name | object
1 | bus | vn_kv | float64
2 | bus | type | object
3 | bus | zone | object
4 | bus | in_service | bool
5 | load | name | object
6 | load | bus | uint32
7 | load | p_mw | float64
8 | load | q_mvar | float64
9 | load | const_z_percent | float64
10 | load | const_i_percent | float64
11 | load | sn_mva | float64
12 | load | scaling | float64
13 | load | in_service | bool
14 | load | type | object
15 | ext_grid | name | object
16 | ext_grid | bus | uint32
17 | ext_grid | vm_pu | float64
18 | ext_grid | va_degree | float64
19 | ext_grid | slack_weight | float64
20 | ext_grid | in_service | bool
21 | line | name | object
22 | line | std_type | object
23 | line | from_bus | uint32
24 | line | to_bus | uint32
25 | line | length_km | float64
26 | line | r_ohm_per_km | float64
27 | line | x_ohm_per_km | float64
28 | line | c_nf_per_km | float64
29 | line | g_us_per_km | float64
30 | line | max_i_ka | float64
31 | line | df | float64
32 | line | parallel | uint32
33 | line | type | object
34 | line | in_service | bool
35 | trafo | name | object
36 | trafo | std_type | object
37 | trafo | hv_bus | uint32
38 | trafo | lv_bus | uint32
39 | trafo | sn_mva | float64
40 | trafo | vn_hv_kv | float64
41 | trafo | vn_lv_kv | float64
42 | trafo | vk_percent | float64
43 | trafo | vkr_percent | float64
44 | trafo | pfe_kw | float64
45 | trafo | i0_percent | float64
46 | trafo | shift_degree | float64
47 | trafo | tap_side | object
48 | trafo | tap_neutral | int32
49 | trafo | tap_min | int32
50 | trafo | tap_max | int32
51 | trafo | tap_step_percent | float64
52 | trafo | tap_step_degree | float64
53 | trafo | tap_pos | int32
54 | trafo | tap_phase_shifter | bool
55 | trafo | parallel | uint32
56 | trafo | df | float64
57 | trafo | in_service | bool
58 | line_geodata | coords | object
59 | bus_geodata | x | float64
60 | bus_geodata | y | float64
61 | bus_geodata | coords | object
62 | res_bus | vm_pu | float64
63 | res_bus | va_degree | float64
64 | res_bus | p_mw | float64
65 | res_bus | q_mvar | float64
66 | res_line | p_from_mw | float64
67 | res_line | q_from_mvar | float64
68 | res_line | p_to_mw | float64
69 | res_line | q_to_mvar | float64
70 | res_line | pl_mw | float64
71 | res_line | ql_mvar | float64
72 | res_line | i_from_ka | float64
73 | res_line | i_to_ka | float64
74 | res_line | i_ka | float64
75 | res_line | vm_from_pu | float64
76 | res_line | va_from_degree | float64
77 | res_line | vm_to_pu | float64
78 | res_line | va_to_degree | float64
79 | res_line | loading_percent | float64
80 | res_trafo | p_hv_mw | float64
81 | res_trafo | q_hv_mvar | float64
82 | res_trafo | p_lv_mw | float64
83 | res_trafo | q_lv_mvar | float64
84 | res_trafo | pl_mw | float64
85 | res_trafo | ql_mvar | float64
86 | res_trafo | i_hv_ka | float64
87 | res_trafo | i_lv_ka | float64
88 | res_trafo | vm_hv_pu | float64
89 | res_trafo | va_hv_degree | float64
90 | res_trafo | vm_lv_pu | float64
91 | res_trafo | va_lv_degree | float64
92 | res_trafo | loading_percent | float64
93 | res_ext_grid | p_mw | float64
94 | res_ext_grid | q_mvar | float64
95 | res_load | p_mw | float64
96 | res_load | q_mvar | float64

## parameters
| version | format_version | converged | OPF_converged | name | f_hz | sn_mva
0 | 2.14.6 | 2.14.0 | TRUE | FALSE |  | 50 | 1