## bus
| name | vn_kv | type | zone | in_service
0 | bus_LV_2163-8_0_8_node_0 | 0.4 | n |  | TRUE
1 | bus_LV_2163-8_0_8_node_1 | 0.4 | n |  | TRUE
2 | bus_LV_2163-8_0_8_node_129 | 0.4 | n |  | TRUE
3 | bus_LV_2163-8_0_8_node_2 | 0.4 | n |  | TRUE
4 | bus_LV_2163-8_0_8_node_18 | 0.4 | n |  | TRUE
5 | bus_LV_2163-8_0_8_node_4 | 0.4 | n |  | TRUE
6 | bus_LV_2163-8_0_8_node_5 | 0.4 | n |  | TRUE
7 | bus_LV_2163-8_0_8_node_128 | 0.4 | n |  | TRUE
8 | bus_LV_2163-8_0_8_node_3 | 0.4 | n |  | TRUE
9 | bus_LV_2163-8_0_8_node_130 | 0.4 | n |  | TRUE
10 | bus_LV_2163-8_0_8_node_12 | 0.4 | n |  | TRUE
11 | bus_LV_2163-8_0_8_node_70 | 0.4 | n |  | TRUE
12 | bus_LV_2163-8_0_8_node_71 | 0.4 | n |  | TRUE
13 | bus_LV_2163-8_0_8_node_90 | 0.4 | n |  | TRUE
14 | bus_LV_2163-8_0_8_node_7 | 0.4 | n |  | TRUE
15 | bus_LV_2163-8_0_8_node_6 | 0.4 | n |  | TRUE
16 | bus_LV_2163-8_0_8_node_8 | 0.4 | n |  | TRUE
17 | bus_LV_2163-8_0_8_node_9 | 0.4 | n |  | TRUE
18 | bus_LV_2163-8_0_8_node_10 | 0.4 | n |  | TRUE
19 | bus_LV_2163-8_0_8_node_55 | 0.4 | n |  | TRUE
20 | bus_LV_2163-8_0_8_node_72 | 0.4 | n |  | TRUE
21 | bus_LV_2163-8_0_8_node_32 | 0.4 | n |  | TRUE
22 | bus_LV_2163-8_0_8_node_11 | 0.4 | n |  | TRUE
23 | bus_LV_2163-8_0_8_node_13 | 0.4 | n |  | TRUE
24 | bus_LV_2163-8_0_8_node_14 | 0.4 | n |  | TRUE
25 | bus_LV_2163-8_0_8_node_29 | 0.4 | n |  | TRUE
26 | bus_LV_2163-8_0_8_node_30 | 0.4 | n |  | TRUE
27 | bus_LV_2163-8_0_8_node_26 | 0.4 | n |  | TRUE
28 | bus_LV_2163-8_0_8_node_27 | 0.4 | n |  | TRUE
29 | bus_LV_2163-8_0_8_node_24 | 0.4 | n |  | TRUE
30 | bus_LV_2163-8_0_8_node_15 | 0.4 | n |  | TRUE
31 | bus_LV_2163-8_0_8_node_16 | 0.4 | n |  | TRUE
32 | bus_LV_2163-8_0_8_node_17 | 0.4 | n |  | TRUE
33 | bus_LV_2163-8_0_8_node_19 | 0.4 | n |  | TRUE
34 | bus_LV_2163-8_0_8_node_20 | 0.4 | n |  | TRUE
35 | bus_LV_2163-8_0_8_node_21 | 0.4 | n |  | TRUE
36 | bus_LV_2163-8_0_8_node_22 | 0.4 | n |  | TRUE
37 | bus_LV_2163-8_0_8_node_23 | 0.4 | n |  | TRUE
38 | bus_LV_2163-8_0_8_node_122 | 0.4 | n |  | TRUE
39 | bus_LV_2163-8_0_8_node_28 | 0.4 | n |  | TRUE
40 | bus_LV_2163-8_0_8_node_82 | 0.4 | n |  | TRUE
41 | bus_LV_2163-8_0_8_node_123 | 0.4 | n |  | TRUE
42 | bus_LV_2163-8_0_8_node_31 | 0.4 | n |  | TRUE
43 | bus_LV_2163-8_0_8_node_25 | 0.4 | n |  | TRUE
44 | bus_LV_2163-8_0_8_node_52 | 0.4 | n |  | TRUE
45 | bus_LV_2163-8_0_8_node_53 | 0.4 | n |  | TRUE
46 | bus_LV_2163-8_0_8_node_33 | 0.4 | n |  | TRUE
47 | bus_LV_2163-8_0_8_node_34 | 0.4 | n |  | TRUE
48 | bus_LV_2163-8_0_8_node_35 | 0.4 | n |  | TRUE
49 | bus_LV_2163-8_0_8_node_36 | 0.4 | n |  | TRUE
50 | bus_LV_2163-8_0_8_node_37 | 0.4 | n |  | TRUE
51 | bus_LV_2163-8_0_8_node_44 | 0.4 | n |  | TRUE
52 | bus_LV_2163-8_0_8_node_89 | 0.4 | n |  | TRUE
53 | bus_LV_2163-8_0_8_node_43 | 0.4 | n |  | TRUE
54 | bus_LV_2163-8_0_8_node_76 | 0.4 | n |  | TRUE
55 | bus_LV_2163-8_0_8_node_88 | 0.4 | n |  | TRUE
56 | bus_LV_2163-8_0_8_node_38 | 0.4 | n |  | TRUE
57 | bus_LV_2163-8_0_8_node_39 | 0.4 | n |  | TRUE
58 | bus_LV_2163-8_0_8_node_40 | 0.4 | n |  | TRUE
59 | bus_LV_2163-8_0_8_node_41 | 0.4 | n |  | TRUE
60 | bus_LV_2163-8_0_8_node_42 | 0.4 | n |  | TRUE
61 | bus_LV_2163-8_0_8_node_45 | 0.4 | n |  | TRUE
62 | bus_LV_2163-8_0_8_node_46 | 0.4 | n |  | TRUE
63 | bus_LV_2163-8_0_8_node_118 | 0.4 | n |  | TRUE
64 | bus_LV_2163-8_0_8_node_63 | 0.4 | n |  | TRUE
65 | bus_LV_2163-8_0_8_node_117 | 0.4 | n |  | TRUE
66 | bus_LV_2163-8_0_8_node_47 | 0.4 | n |  | TRUE
67 | bus_LV_2163-8_0_8_node_48 | 0.4 | n |  | TRUE
68 | bus_LV_2163-8_0_8_node_49 | 0.4 | n |  | TRUE
69 | bus_LV_2163-8_0_8_node_50 | 0.4 | n |  | TRUE
70 | bus_LV_2163-8_0_8_node_51 | 0.4 | n |  | TRUE
71 | bus_LV_2163-8_0_8_node_68 | 0.4 | n |  | TRUE
72 | bus_LV_2163-8_0_8_node_69 | 0.4 | n |  | TRUE
73 | bus_LV_2163-8_0_8_node_56 | 0.4 | n |  | TRUE
74 | bus_LV_2163-8_0_8_node_97 | 0.4 | n |  | TRUE
75 | bus_LV_2163-8_0_8_node_100 | 0.4 | n |  | TRUE
76 | bus_LV_2163-8_0_8_node_57 | 0.4 | n |  | TRUE
77 | bus_LV_2163-8_0_8_node_54 | 0.4 | n |  | TRUE
78 | bus_LV_2163-8_0_8_node_99 | 0.4 | n |  | TRUE
79 | bus_LV_2163-8_0_8_node_113 | 0.4 | n |  | TRUE
80 | bus_LV_2163-8_0_8_node_114 | 0.4 | n |  | TRUE
81 | bus_LV_2163-8_0_8_node_58 | 0.4 | n |  | TRUE
82 | bus_LV_2163-8_0_8_node_59 | 0.4 | n |  | TRUE
83 | bus_LV_2163-8_0_8_node_60 | 0.4 | n |  | TRUE
84 | bus_LV_2163-8_0_8_node_61 | 0.4 | n |  | TRUE
85 | bus_LV_2163-8_0_8_node_62 | 0.4 | n |  | TRUE
86 | bus_LV_2163-8_0_8_node_107 | 0.4 | n |  | TRUE
87 | bus_LV_2163-8_0_8_node_125 | 0.4 | n |  | TRUE
88 | bus_LV_2163-8_0_8_node_106 | 0.4 | n |  | TRUE
89 | bus_LV_2163-8_0_8_node_124 | 0.4 | n |  | TRUE
90 | bus_LV_2163-8_0_8_node_64 | 0.4 | n |  | TRUE
91 | bus_LV_2163-8_0_8_node_65 | 0.4 | n |  | TRUE
92 | bus_LV_2163-8_0_8_node_66 | 0.4 | n |  | TRUE
93 | bus_LV_2163-8_0_8_node_67 | 0.4 | n |  | TRUE
94 | bus_LV_2163-8_0_8_node_95 | 0.4 | n |  | TRUE
95 | bus_LV_2163-8_0_8_node_115 | 0.4 | n |  | TRUE
96 | bus_LV_2163-8_0_8_node_112 | 0.4 | n |  | TRUE
97 | bus_LV_2163-8_0_8_node_73 | 0.4 | n |  | TRUE
98 | bus_LV_2163-8_0_8_node_74 | 0.4 | n |  | TRUE
99 | bus_LV_2163-8_0_8_node_75 | 0.4 | n |  | TRUE
100 | bus_LV_2163-8_0_8_node_77 | 0.4 | n |  | TRUE
101 | bus_LV_2163-8_0_8_node_116 | 0.4 | n |  | TRUE
102 | bus_LV_2163-8_0_8_node_78 | 0.4 | n |  | TRUE
103 | bus_LV_2163-8_0_8_node_79 | 0.4 | n |  | TRUE
104 | bus_LV_2163-8_0_8_node_80 | 0.4 | n |  | TRUE
105 | bus_LV_2163-8_0_8_node_81 | 0.4 | n |  | TRUE
106 | bus_LV_2163-8_0_8_node_84 | 0.4 | n |  | TRUE
107 | bus_LV_2163-8_0_8_node_85 | 0.4 | n |  | TRUE
108 | bus_LV_2163-8_0_8_node_121 | 0.4 | n |  | TRUE
109 | bus_LV_2163-8_0_8_node_83 | 0.4 | n |  | TRUE
110 | bus_LV_2163-8_0_8_node_86 | 0.4 | n |  | TRUE
111 | bus_LV_2163-8_0_8_node_96 | 0.4 | n |  | TRUE
112 | bus_LV_2163-8_0_8_node_126 | 0.4 | n |  | TRUE
113 | bus_LV_2163-8_0_8_node_120 | 0.4 | n |  | TRUE
114 | bus_LV_2163-8_0_8_node_87 | 0.4 | n |  | TRUE
115 | bus_LV_2163-8_0_8_node_98 | 0.4 | n |  | TRUE
116 | bus_LV_2163-8_0_8_node_94 | 0.4 | n |  | TRUE
117 | bus_LV_2163-8_0_8_node_127 | 0.4 | n |  | TRUE
118 | bus_LV_2163-8_0_8_node_109 | 0.4 | n |  | TRUE
119 | bus_LV_2163-8_0_8_node_108 | 0.4 | n |  | TRUE
120 | bus_LV_2163-8_0_8_node_91 | 0.4 | n |  | TRUE
121 | bus_LV_2163-8_0_8_node_92 | 0.4 | n |  | TRUE
122 | bus_LV_2163-8_0_8_node_93 | 0.4 | n |  | TRUE
123 | bus_LV_2163-8_0_8_node_102 | 0.4 | n |  | TRUE
124 | bus_LV_2163-8_0_8_node_101 | 0.4 | n |  | TRUE
125 | bus_LV_2163-8_0_8_node_103 | 0.4 | n |  | TRUE
126 | bus_LV_2163-8_0_8_node_119 | 0.4 | n |  | TRUE
127 | bus_LV_2163-8_0_8_node_104 | 0.4 | n |  | TRUE
128 | bus_LV_2163-8_0_8_node_110 | 0.4 | n |  | TRUE
129 | bus_LV_2163-8_0_8_node_111 | 0.4 | n |  | TRUE
130 | bus_MV_28_0_node_56 | 20 | n |  | TRUE

## load
| name | bus | p_mw | q_mvar | const_z_percent | const_i_percent | sn_mva | scaling | in_service | type
0 | LV_2163-8_0_8_load_0 | 0 | 0.0037409 | 0.00093756 | 0 | 0 |  | 1 | TRUE | wye
1 | LV_2163-8_0_8_load_129 | 2 | 0.00711 | 0.0017819 | 0 | 0 |  | 1 | TRUE | wye
2 | LV_2163-8_0_8_load_4 | 5 | 0.0018845 | 0.0004723 | 0 | 0 |  | 1 | TRUE | wye
3 | LV_2163-8_0_8_load_5 | 6 | 0.004243 | 0.0010634 | 0 | 0 |  | 1 | TRUE | wye
4 | LV_2163-8_0_8_load_128 | 7 | 0.0015105 | 0.00037856 | 0 | 0 |  | 1 | TRUE | wye
5 | LV_2163-8_0_8_load_3 | 8 | 0.0010906 | 0.00027332 | 0 | 0 |  | 1 | TRUE | wye
6 | LV_2163-8_0_8_load_130 | 9 | 0.00076101 | 0.00019073 | 0 | 0 |  | 1 | TRUE | wye
7 | LV_2163-8_0_8_load_12 | 10 | 0.02161 | 0.005416 | 0 | 0 |  | 1 | TRUE | wye
8 | LV_2163-8_0_8_load_70 | 11 | 0.0026083 | 0.00065371 | 0 | 0 |  | 1 | TRUE | wye
9 | LV_2163-8_0_8_load_71 | 12 | 0.0010292 | 0.00025794 | 0 | 0 |  | 1 | TRUE | wye
10 | LV_2163-8_0_8_load_90 | 13 | 0.0027392 | 0.0006865 | 0 | 0 |  | 1 | TRUE | wye
11 | LV_2163-8_0_8_load_7 | 14 | 0.0012817 | 0.00032122 | 0 | 0 |  | 1 | TRUE | wye
12 | LV_2163-8_0_8_load_6 | 15 | 0.0030965 | 0.00077606 | 0 | 0 |  | 1 | TRUE | wye
13 | LV_2163-8_0_8_load_9 | 17 | 0.0021082 | 0.00052837 | 0 | 0 |  | 1 | TRUE | wye
14 | LV_2163-8_0_8_load_10 | 18 | 0.0017942 | 0.00044967 | 0 | 0 |  | 1 | TRUE | wye
15 | LV_2163-8_0_8_load_72 | 20 | 0.00097625 | 0.00024467 | 0 | 0 |  | 1 | TRUE | wye
16 | LV_2163-8_0_8_load_11 | 22 | 0.058309 | 0.014614 | 0 | 0 |  | 1 | TRUE | wye
17 | LV_2163-8_0_8_load_29 | 25 | 0.01953 | 0.0048947 | 0 | 0 |  | 1 | TRUE | wye
18 | LV_2163-8_0_8_load_24 | 29 | 0.0064707 | 0.0016217 | 0 | 0 |  | 1 | TRUE | wye
19 | LV_2163-8_0_8_load_15 | 30 | 0.014172 | 0.0035519 | 0 | 0 |  | 1 | TRUE | wye
20 | LV_2163-8_0_8_load_17 | 32 | 0.035044 | 0.008783 | 0 | 0 |  | 1 | TRUE | wye
21 | LV_2163-8_0_8_load_19 | 33 | 0.0090832 | 0.0022765 | 0 | 0 |  | 1 | TRUE | wye
22 | LV_2163-8_0_8_load_20 | 34 | 0.012609 | 0.0031602 | 0 | 0 |  | 1 | TRUE | wye
23 | LV_2163-8_0_8_load_22 | 36 | 0.0081773 | 0.0020494 | 0 | 0 |  | 1 | TRUE | wye
24 | LV_2163-8_0_8_load_23 | 37 | 0.0061141 | 0.0015323 | 0 | 0 |  | 1 | TRUE | wye
25 | LV_2163-8_0_8_load_122 | 38 | 0.0059908 | 0.0015014 | 0 | 0 |  | 1 | TRUE | wye
26 | LV_2163-8_0_8_load_28 | 39 | 0.019715 | 0.004941 | 0 | 0 |  | 1 | TRUE | wye
27 | LV_2163-8_0_8_load_82 | 40 | 0.0029237 | 0.00073275 | 0 | 0 |  | 1 | TRUE | wye
28 | LV_2163-8_0_8_load_123 | 41 | 0.02361 | 0.0059172 | 0 | 0 |  | 1 | TRUE | wye
29 | LV_2163-8_0_8_load_31 | 42 | 0.010558 | 0.002646 | 0 | 0 |  | 1 | TRUE | wye
30 | LV_2163-8_0_8_load_25 | 43 | 0.02307 | 0.0057818 | 0 | 0 |  | 1 | TRUE | wye
31 | LV_2163-8_0_8_load_52 | 44 | 0.0085267 | 0.002137 | 0 | 0 |  | 1 | TRUE | wye
32 | LV_2163-8_0_8_load_53 | 45 | 0.0014136 | 0.00035428 | 0 | 0 |  | 1 | TRUE | wye
33 | LV_2163-8_0_8_load_33 | 46 | 0.0032052 | 0.00080331 | 0 | 0 |  | 1 | TRUE | wye
34 | LV_2163-8_0_8_load_34 | 47 | 0.002731 | 0.00068445 | 0 | 0 |  | 1 | TRUE | wye
35 | LV_2163-8_0_8_load_35 | 48 | 0.002119 | 0.00053107 | 0 | 0 |  | 1 | TRUE | wye
36 | LV_2163-8_0_8_load_36 | 49 | 0.0051636 | 0.0012941 | 0 | 0 |  | 1 | TRUE | wye
37 | LV_2163-8_0_8_load_44 | 51 | 0.0046319 | 0.0011609 | 0 | 0 |  | 1 | TRUE | wye
38 | LV_2163-8_0_8_load_89 | 52 | 0.0038063 | 0.00095396 | 0 | 0 |  | 1 | TRUE | wye
39 | LV_2163-8_0_8_load_43 | 53 | 0.0036987 | 0.00092699 | 0 | 0 |  | 1 | TRUE | wye
40 | LV_2163-8_0_8_load_76 | 54 | 0.0028604 | 0.00071688 | 0 | 0 |  | 1 | TRUE | wye
41 | LV_2163-8_0_8_load_88 | 55 | 0.0037871 | 0.00094913 | 0 | 0 |  | 1 | TRUE | wye
42 | LV_2163-8_0_8_load_38 | 56 | 0.0034327 | 0.00086032 | 0 | 0 |  | 1 | TRUE | wye
43 | LV_2163-8_0_8_load_39 | 57 | 0.0023637 | 0.00059241 | 0 | 0 |  | 1 | TRUE | wye
44 | LV_2163-8_0_8_load_41 | 59 | 0.0034292 | 0.00085945 | 0 | 0 |  | 1 | TRUE | wye
45 | LV_2163-8_0_8_load_42 | 60 | 0.0010115 | 0.00025351 | 0 | 0 |  | 1 | TRUE | wye
46 | LV_2163-8_0_8_load_46 | 62 | 0.0036468 | 0.00091397 | 0 | 0 |  | 1 | TRUE | wye
47 | LV_2163-8_0_8_load_63 | 64 | 0.0032616 | 0.00081744 | 0 | 0 |  | 1 | TRUE | wye
48 | LV_2163-8_0_8_load_117 | 65 | 0.0029635 | 0.00074271 | 0 | 0 |  | 1 | TRUE | wye
49 | LV_2163-8_0_8_load_47 | 66 | 0.0022114 | 0.00055422 | 0 | 0 |  | 1 | TRUE | wye
50 | LV_2163-8_0_8_load_48 | 67 | 0.0032587 | 0.0008167 | 0 | 0 |  | 1 | TRUE | wye
51 | LV_2163-8_0_8_load_49 | 68 | 0.0041078 | 0.0010295 | 0 | 0 |  | 1 | TRUE | wye
52 | LV_2163-8_0_8_load_51 | 70 | 0.0067761 | 0.0016983 | 0 | 0 |  | 1 | TRUE | wye
53 | LV_2163-8_0_8_load_68 | 71 | 0.0029838 | 0.00074781 | 0 | 0 |  | 1 | TRUE | wye
54 | LV_2163-8_0_8_load_69 | 72 | 0.0029637 | 0.00074278 | 0 | 0 |  | 1 | TRUE | wye
55 | LV_2163-8_0_8_load_56 | 73 | 0.0021824 | 0.00054696 | 0 | 0 |  | 1 | TRUE | wye
56 | LV_2163-8_0_8_load_97 | 74 | 0.0020212 | 0.00050656 | 0 | 0 |  | 1 | TRUE | wye
57 | LV_2163-8_0_8_load_100 | 75 | 0.0022733 | 0.00056975 | 0 | 0 |  | 1 | TRUE | wye
58 | LV_2163-8_0_8_load_57 | 76 | 0.0053273 | 0.0013351 | 0 | 0 |  | 1 | TRUE | wye
59 | LV_2163-8_0_8_load_54 | 77 | 0.0045591 | 0.0011426 | 0 | 0 |  | 1 | TRUE | wye
60 | LV_2163-8_0_8_load_99 | 78 | 0.0036979 | 0.00092678 | 0 | 0 |  | 1 | TRUE | wye
61 | LV_2163-8_0_8_load_113 | 79 | 0.0030604 | 0.00076702 | 0 | 0 |  | 1 | TRUE | wye
62 | LV_2163-8_0_8_load_58 | 81 | 0.0028343 | 0.00071034 | 0 | 0 |  | 1 | TRUE | wye
63 | LV_2163-8_0_8_load_59 | 82 | 0.0027181 | 0.00068122 | 0 | 0 |  | 1 | TRUE | wye
64 | LV_2163-8_0_8_load_61 | 84 | 0.0025932 | 0.00064991 | 0 | 0 |  | 1 | TRUE | wye
65 | LV_2163-8_0_8_load_107 | 86 | 0.0031519 | 0.00078994 | 0 | 0 |  | 1 | TRUE | wye
66 | LV_2163-8_0_8_load_125 | 87 | 0.0029043 | 0.00072789 | 0 | 0 |  | 1 | TRUE | wye
67 | LV_2163-8_0_8_load_106 | 88 | 0.0025786 | 0.00064626 | 0 | 0 |  | 1 | TRUE | wye
68 | LV_2163-8_0_8_load_124 | 89 | 0.0061371 | 0.0015381 | 0 | 0 |  | 1 | TRUE | wye
69 | LV_2163-8_0_8_load_64 | 90 | 0.00098978 | 0.00024806 | 0 | 0 |  | 1 | TRUE | wye
70 | LV_2163-8_0_8_load_65 | 91 | 0.0079171 | 0.0019842 | 0 | 0 |  | 1 | TRUE | wye
71 | LV_2163-8_0_8_load_67 | 93 | 0.0016083 | 0.00040308 | 0 | 0 |  | 1 | TRUE | wye
72 | LV_2163-8_0_8_load_95 | 94 | 0.0033443 | 0.00083816 | 0 | 0 |  | 1 | TRUE | wye
73 | LV_2163-8_0_8_load_115 | 95 | 0.0025275 | 0.00063344 | 0 | 0 |  | 1 | TRUE | wye
74 | LV_2163-8_0_8_load_112 | 96 | 0.0012496 | 0.00031317 | 0 | 0 |  | 1 | TRUE | wye
75 | LV_2163-8_0_8_load_73 | 97 | 0.0030171 | 0.00075615 | 0 | 0 |  | 1 | TRUE | wye
76 | LV_2163-8_0_8_load_74 | 98 | 0.0029076 | 0.00072871 | 0 | 0 |  | 1 | TRUE | wye
77 | LV_2163-8_0_8_load_75 | 99 | 0.0048376 | 0.0012124 | 0 | 0 |  | 1 | TRUE | wye
78 | LV_2163-8_0_8_load_77 | 100 | 0.0067069 | 0.0016809 | 0 | 0 |  | 1 | TRUE | wye
79 | LV_2163-8_0_8_load_116 | 101 | 0.0022464 | 0.00056301 | 0 | 0 |  | 1 | TRUE | wye
80 | LV_2163-8_0_8_load_78 | 102 | 0.0022355 | 0.00056027 | 0 | 0 |  | 1 | TRUE | wye
81 | LV_2163-8_0_8_load_81 | 105 | 0.0028504 | 0.00071437 | 0 | 0 |  | 1 | TRUE | wye
82 | LV_2163-8_0_8_load_84 | 106 | 0.0025918 | 0.00064957 | 0 | 0 |  | 1 | TRUE | wye
83 | LV_2163-8_0_8_load_85 | 107 | 0.0029686 | 0.00074399 | 0 | 0 |  | 1 | TRUE | wye
84 | LV_2163-8_0_8_load_121 | 108 | 0.0047549 | 0.0011917 | 0 | 0 |  | 1 | TRUE | wye
85 | LV_2163-8_0_8_load_83 | 109 | 0.0034936 | 0.00087558 | 0 | 0 |  | 1 | TRUE | wye
86 | LV_2163-8_0_8_load_86 | 110 | 0.0057945 | 0.0014522 | 0 | 0 |  | 1 | TRUE | wye
87 | LV_2163-8_0_8_load_126 | 112 | 0.0026346 | 0.00066029 | 0 | 0 |  | 1 | TRUE | wye
88 | LV_2163-8_0_8_load_120 | 113 | 0.003233 | 0.00081026 | 0 | 0 |  | 1 | TRUE | wye
89 | LV_2163-8_0_8_load_98 | 115 | 0.0031754 | 0.00079584 | 0 | 0 |  | 1 | TRUE | wye
90 | LV_2163-8_0_8_load_94 | 116 | 0.0021361 | 0.00053535 | 0 | 0 |  | 1 | TRUE | wye
91 | LV_2163-8_0_8_load_127 | 117 | 0.0030408 | 0.00076209 | 0 | 0 |  | 1 | TRUE | wye
92 | LV_2163-8_0_8_load_109 | 118 | 0.0036794 | 0.00092214 | 0 | 0 |  | 1 | TRUE | wye
93 | LV_2163-8_0_8_load_108 | 119 | 0.0026252 | 0.00065793 | 0 | 0 |  | 1 | TRUE | wye
94 | LV_2163-8_0_8_load_91 | 120 | 0.0027154 | 0.00068053 | 0 | 0 |  | 1 | TRUE | wye
95 | LV_2163-8_0_8_load_92 | 121 | 0.0032737 | 0.00082048 | 0 | 0 |  | 1 | TRUE | wye
96 | LV_2163-8_0_8_load_93 | 122 | 0.0029415 | 0.00073722 | 0 | 0 |  | 1 | TRUE | wye
97 | LV_2163-8_0_8_load_102 | 123 | 0.0025865 | 0.00064824 | 0 | 0 |  | 1 | TRUE | wye
98 | LV_2163-8_0_8_load_101 | 124 | 0.0024143 | 0.00060507 | 0 | 0 |  | 1 | TRUE | wye
99 | LV_2163-8_0_8_load_103 | 125 | 0.0020128 | 0.00050446 | 0 | 0 |  | 1 | TRUE | wye
100 | LV_2163-8_0_8_load_119 | 126 | 0.003768 | 0.00094434 | 0 | 0 |  | 1 | TRUE | wye
101 | LV_2163-8_0_8_load_104 | 127 | 0.0035734 | 0.00089558 | 0 | 0 |  | 1 | TRUE | wye
102 | LV_2163-8_0_8_load_110 | 128 | 0.002671 | 0.00066943 | 0 | 0 |  | 1 | TRUE | wye
103 | LV_2163-8_0_8_load_111 | 129 | 0.00045023 | 0.00011284 | 0 | 0 |  | 1 | TRUE | wye

## ext_grid
| name | bus | vm_pu | va_degree | slack_weight | in_service
0 |  | 79 | 1 | 0 | 1 | TRUE

## line
| name | std_type | from_bus | to_bus | length_km | r_ohm_per_km | x_ohm_per_km | c_nf_per_km | g_us_per_km | max_i_ka | df | parallel | type | in_service
0 | LV_2163-8_0_8_line_0 |  | 0 | 1 | 0.075125 | 0.125 | 0.08 | 261 | 0 | 0.364 | 1 | 4 | cs | TRUE
1 | LV_2163-8_0_8_line_1 |  | 0 | 2 | 0.30487 | 0.125 | 0.08 | 261 | 0 | 0.364 | 1 | 3 | cs | TRUE
2 | LV_2163-8_0_8_line_2 |  | 1 | 3 | 0.015947 | 0.125 | 0.08 | 261 | 0 | 0.364 | 1 | 4 | cs | TRUE
3 | LV_2163-8_0_8_line_3 |  | 2 | 4 | 0.037667 | 0.125 | 0.08 | 261 | 0 | 0.364 | 1 | 1 | cs | TRUE
4 | LV_2163-8_0_8_line_4 |  | 3 | 9 | 0.14551 | 0.125 | 0.08 | 261 | 0 | 0.364 | 1 | 4 | cs | TRUE
5 | LV_2163-8_0_8_line_5 |  | 4 | 31 | 0.023896 | 0.125 | 0.08 | 261 | 0 | 0.364 | 1 | 1 | cs | TRUE
6 | LV_2163-8_0_8_line_6 |  | 5 | 6 | 0.061804 | 0.125 | 0.08 | 261 | 0 | 0.364 | 1 | 1 | cs | TRUE
7 | LV_2163-8_0_8_line_7 |  | 5 | 7 | 0.17711 | 0.125 | 0.08 | 261 | 0 | 0.364 | 1 | 1 | cs | TRUE
8 | LV_2163-8_0_8_line_8 |  | 5 | 8 | 0.13494 | 0.125 | 0.08 | 261 | 0 | 0.364 | 1 | 1 | cs | TRUE
9 | LV_2163-8_0_8_line_9 |  | 8 | 11 | 0.2278 | 0.125 | 0.08 | 261 | 0 | 0.364 | 1 | 1 | cs | TRUE
10 | LV_2163-8_0_8_line_10 |  | 9 | 10 | 0.23212 | 0.125 | 0.08 | 261 | 0 | 0.364 | 1 | 4 | cs | TRUE
11 | LV_2163-8_0_8_line_11 |  | 10 | 22 | 0.062591 | 0.125 | 0.08 | 261 | 0 | 0.364 | 1 | 4 | cs | TRUE
12 | LV_2163-8_0_8_line_12 |  | 11 | 12 | 0.037827 | 0.125 | 0.08 | 261 | 0 | 0.364 | 1 | 1 | cs | TRUE
13 | LV_2163-8_0_8_line_13 |  | 11 | 13 | 0.29377 | 0.125 | 0.08 | 261 | 0 | 0.364 | 1 | 1 | cs | TRUE
14 | LV_2163-8_0_8_line_14 |  | 13 | 54 | 0.012001 | 0.125 | 0.08 | 261 | 0 | 0.364 | 1 | 1 | cs | TRUE
15 | LV_2163-8_0_8_line_15 |  | 13 | 50 | 0.016445 | 0.125 | 0.08 | 261 | 0 | 0.364 | 1 | 1 | cs | TRUE
16 | LV_2163-8_0_8_line_16 |  | 14 | 15 | 0.030903 | 0.125 | 0.08 | 261 | 0 | 0.364 | 1 | 1 | cs | TRUE
17 | LV_2163-8_0_8_line_17 |  | 15 | 16 | 0.02398 | 0.125 | 0.08 | 261 | 0 | 0.364 | 1 | 1 | cs | TRUE
18 | LV_2163-8_0_8_line_18 |  | 16 | 17 | 0.047451 | 0.125 | 0.08 | 261 | 0 | 0.364 | 1 | 1 | cs | TRUE
19 | LV_2163-8_0_8_line_19 |  | 16 | 18 | 0.013949 | 0.125 | 0.08 | 261 | 0 | 0.364 | 1 | 1 | cs | TRUE
20 | LV_2163-8_0_8_line_20 |  | 18 | 19 | 0.033239 | 0.125 | 0.08 | 261 | 0 | 0.364 | 1 | 1 | cs | TRUE
21 | LV_2163-8_0_8_line_21 |  | 19 | 20 | 0.025531 | 0.125 | 0.08 | 261 | 0 | 0.364 | 1 | 1 | cs | TRUE
22 | LV_2163-8_0_8_line_22 |  | 19 | 21 | 0.034673 | 0.125 | 0.08 | 261 | 0 | 0.364 | 1 | 1 | cs | TRUE
23 | LV_2163-8_0_8_line_23 |  | 20 | 80 | 0.020795 | 0.125 | 0.08 | 261 | 0 | 0.364 | 1 | 1 | cs | TRUE
24 | LV_2163-8_0_8_line_24 |  | 21 | 44 | 0.012252 | 0.125 | 0.08 | 261 | 0 | 0.364 | 1 | 4 | cs | TRUE
25 | LV_2163-8_0_8_line_25 |  | 21 | 26 | 0.032486 | 0.125 | 0.08 | 261 | 0 | 0.364 | 1 | 4 | cs | TRUE
26 | LV_2163-8_0_8_line_26 |  | 22 | 23 | 0.037319 | 0.125 | 0.08 | 261 | 0 | 0.364 | 1 | 4 | cs | TRUE
27 | LV_2163-8_0_8_line_27 |  | 23 | 24 | 0.037174 | 0.125 | 0.08 | 261 | 0 | 0.364 | 1 | 4 | cs | TRUE
28 | LV_2163-8_0_8_line_28 |  | 24 | 25 | 0.00581 | 0.125 | 0.08 | 261 | 0 | 0.364 | 1 | 4 | cs | TRUE
29 | LV_2163-8_0_8_line_29 |  | 25 | 26 | 0.057581 | 0.125 | 0.08 | 261 | 0 | 0.364 | 1 | 4 | cs | TRUE
30 | LV_2163-8_0_8_line_30 |  | 26 | 42 | 0.052289 | 0.125 | 0.08 | 261 | 0 | 0.364 | 1 | 1 | cs | TRUE
31 | LV_2163-8_0_8_line_31 |  | 27 | 28 | 0.048415 | 0.125 | 0.08 | 261 | 0 | 0.364 | 1 | 1 | cs | TRUE
32 | LV_2163-8_0_8_line_32 |  | 27 | 29 | 0.031723 | 0.125 | 0.08 | 261 | 0 | 0.364 | 1 | 1 | cs | TRUE
33 | LV_2163-8_0_8_line_33 |  | 28 | 36 | 0.016431 | 0.125 | 0.08 | 261 | 0 | 0.364 | 1 | 1 | cs | TRUE
34 | LV_2163-8_0_8_line_34 |  | 29 | 43 | 0.044365 | 0.125 | 0.08 | 261 | 0 | 0.364 | 1 | 1 | cs | TRUE
35 | LV_2163-8_0_8_line_35 |  | 30 | 31 | 0.044852 | 0.125 | 0.08 | 261 | 0 | 0.364 | 1 | 1 | cs | TRUE
36 | LV_2163-8_0_8_line_36 |  | 30 | 32 | 0.013 | 0.125 | 0.08 | 261 | 0 | 0.364 | 1 | 1 | cs | TRUE
37 | LV_2163-8_0_8_line_37 |  | 33 | 34 | 0.0232 | 0.125 | 0.08 | 261 | 0 | 0.364 | 1 | 1 | cs | TRUE
38 | LV_2163-8_0_8_line_38 |  | 33 | 35 | 0.020715 | 0.125 | 0.08 | 261 | 0 | 0.364 | 1 | 1 | cs | TRUE
39 | LV_2163-8_0_8_line_39 |  | 34 | 36 | 0.034839 | 0.125 | 0.08 | 261 | 0 | 0.364 | 1 | 1 | cs | TRUE
40 | LV_2163-8_0_8_line_40 |  | 35 | 37 | 0.016737 | 0.125 | 0.08 | 261 | 0 | 0.364 | 1 | 1 | cs | TRUE
41 | LV_2163-8_0_8_line_41 |  | 37 | 39 | 0.004123 | 0.125 | 0.08 | 261 | 0 | 0.364 | 1 | 1 | cs | TRUE
42 | LV_2163-8_0_8_line_42 |  | 38 | 39 | 0.052785 | 0.125 | 0.08 | 261 | 0 | 0.364 | 1 | 1 | cs | TRUE
43 | LV_2163-8_0_8_line_43 |  | 38 | 40 | 0.008832 | 0.125 | 0.08 | 261 | 0 | 0.364 | 1 | 1 | cs | TRUE
44 | LV_2163-8_0_8_line_44 |  | 40 | 103 | 0.0030796 | 0.125 | 0.08 | 261 | 0 | 0.364 | 1 | 1 | cs | TRUE
45 | LV_2163-8_0_8_line_45 |  | 41 | 42 | 0.030576 | 0.125 | 0.08 | 261 | 0 | 0.364 | 1 | 1 | cs | TRUE
46 | LV_2163-8_0_8_line_46 |  | 44 | 45 | 0.027464 | 0.125 | 0.08 | 261 | 0 | 0.364 | 1 | 4 | cs | TRUE
47 | LV_2163-8_0_8_line_47 |  | 45 | 77 | 0.0081399 | 0.125 | 0.08 | 261 | 0 | 0.364 | 1 | 4 | cs | TRUE
48 | LV_2163-8_0_8_line_48 |  | 46 | 47 | 0.0028344 | 0.125 | 0.08 | 261 | 0 | 0.364 | 1 | 1 | cs | TRUE
49 | LV_2163-8_0_8_line_49 |  | 46 | 48 | 0.024558 | 0.125 | 0.08 | 261 | 0 | 0.364 | 1 | 1 | cs | TRUE
50 | LV_2163-8_0_8_line_50 |  | 47 | 49 | 0.023378 | 0.125 | 0.08 | 261 | 0 | 0.364 | 1 | 1 | cs | TRUE
51 | LV_2163-8_0_8_line_51 |  | 48 | 50 | 0.0080199 | 0.125 | 0.08 | 261 | 0 | 0.364 | 1 | 1 | cs | TRUE
52 | LV_2163-8_0_8_line_52 |  | 49 | 51 | 0.027081 | 0.125 | 0.08 | 261 | 0 | 0.364 | 1 | 1 | cs | TRUE
53 | LV_2163-8_0_8_line_53 |  | 50 | 52 | 0.014832 | 0.125 | 0.08 | 261 | 0 | 0.364 | 1 | 3 | cs | TRUE
54 | LV_2163-8_0_8_line_54 |  | 51 | 53 | 0.017355 | 0.125 | 0.08 | 261 | 0 | 0.364 | 1 | 1 | cs | TRUE
55 | LV_2163-8_0_8_line_55 |  | 52 | 55 | 0.028436 | 0.125 | 0.08 | 261 | 0 | 0.364 | 1 | 3 | cs | TRUE
56 | LV_2163-8_0_8_line_56 |  | 53 | 61 | 0.013568 | 0.125 | 0.08 | 261 | 0 | 0.364 | 1 | 1 | cs | TRUE
57 | LV_2163-8_0_8_line_57 |  | 54 | 98 | 0.014066 | 0.125 | 0.08 | 261 | 0 | 0.364 | 1 | 1 | cs | TRUE
58 | LV_2163-8_0_8_line_58 |  | 55 | 76 | 0.015633 | 0.125 | 0.08 | 261 | 0 | 0.364 | 1 | 3 | cs | TRUE
59 | LV_2163-8_0_8_line_59 |  | 56 | 57 | 0.018719 | 0.125 | 0.08 | 261 | 0 | 0.364 | 1 | 1 | cs | TRUE
60 | LV_2163-8_0_8_line_60 |  | 56 | 58 | 0.005222 | 0.125 | 0.08 | 261 | 0 | 0.364 | 1 | 1 | cs | TRUE
61 | LV_2163-8_0_8_line_61 |  | 58 | 59 | 0.014583 | 0.125 | 0.08 | 261 | 0 | 0.364 | 1 | 1 | cs | TRUE
62 | LV_2163-8_0_8_line_62 |  | 58 | 60 | 0.012433 | 0.125 | 0.08 | 261 | 0 | 0.364 | 1 | 1 | cs | TRUE
63 | LV_2163-8_0_8_line_63 |  | 60 | 61 | 0.023003 | 0.125 | 0.08 | 261 | 0 | 0.364 | 1 | 1 | cs | TRUE
64 | LV_2163-8_0_8_line_64 |  | 61 | 62 | 0.016283 | 0.125 | 0.08 | 261 | 0 | 0.364 | 1 | 1 | cs | TRUE
65 | LV_2163-8_0_8_line_65 |  | 62 | 63 | 0.0025834 | 0.125 | 0.08 | 261 | 0 | 0.364 | 1 | 1 | cs | TRUE
66 | LV_2163-8_0_8_line_66 |  | 63 | 64 | 0.048367 | 0.125 | 0.08 | 261 | 0 | 0.364 | 1 | 1 | cs | TRUE
67 | LV_2163-8_0_8_line_67 |  | 63 | 65 | 0.019325 | 0.125 | 0.08 | 261 | 0 | 0.364 | 1 | 1 | cs | TRUE
68 | LV_2163-8_0_8_line_68 |  | 64 | 83 | 0.001515 | 0.125 | 0.08 | 261 | 0 | 0.364 | 1 | 1 | cs | TRUE
69 | LV_2163-8_0_8_line_69 |  | 65 | 126 | 0.0073441 | 0.125 | 0.08 | 261 | 0 | 0.364 | 1 | 1 | cs | TRUE
70 | LV_2163-8_0_8_line_70 |  | 66 | 67 | 0.013892 | 0.125 | 0.08 | 261 | 0 | 0.364 | 1 | 4 | cs | TRUE
71 | LV_2163-8_0_8_line_71 |  | 66 | 68 | 0.011241 | 0.125 | 0.08 | 261 | 0 | 0.364 | 1 | 4 | cs | TRUE
72 | LV_2163-8_0_8_line_72 |  | 67 | 69 | 0.016164 | 0.125 | 0.08 | 261 | 0 | 0.364 | 1 | 4 | cs | TRUE
73 | LV_2163-8_0_8_line_73 |  | 68 | 70 | 0.01874 | 0.125 | 0.08 | 261 | 0 | 0.364 | 1 | 4 | cs | TRUE
74 | LV_2163-8_0_8_line_74 |  | 69 | 71 | 0.019222 | 0.125 | 0.08 | 261 | 0 | 0.364 | 1 | 4 | cs | TRUE
75 | LV_2163-8_0_8_line_75 |  | 69 | 72 | 0.01618 | 0.125 | 0.08 | 261 | 0 | 0.364 | 1 | 1 | cs | TRUE
76 | LV_2163-8_0_8_line_76 |  | 70 | 73 | 0.003037 | 0.125 | 0.08 | 261 | 0 | 0.364 | 1 | 4 | cs | TRUE
77 | LV_2163-8_0_8_line_77 |  | 71 | 74 | 0.0073307 | 0.125 | 0.08 | 261 | 0 | 0.364 | 1 | 4 | cs | TRUE
78 | LV_2163-8_0_8_line_78 |  | 72 | 75 | 0.013282 | 0.125 | 0.08 | 261 | 0 | 0.364 | 1 | 1 | cs | TRUE
79 | LV_2163-8_0_8_line_79 |  | 73 | 76 | 0.018207 | 0.125 | 0.08 | 261 | 0 | 0.364 | 1 | 3 | cs | TRUE
80 | LV_2163-8_0_8_line_80 |  | 74 | 94 | 0.016736 | 0.125 | 0.08 | 261 | 0 | 0.364 | 1 | 4 | cs | TRUE
81 | LV_2163-8_0_8_line_81 |  | 77 | 78 | 0.020407 | 0.125 | 0.08 | 261 | 0 | 0.364 | 1 | 4 | cs | TRUE
82 | LV_2163-8_0_8_line_82 |  | 78 | 79 | 0.0021765 | 0.125 | 0.08 | 261 | 0 | 0.364 | 1 | 4 | cs | TRUE
83 | LV_2163-8_0_8_line_83 |  | 79 | 114 | 0.027908 | 0.125 | 0.08 | 261 | 0 | 0.364 | 1 | 4 | cs | TRUE
84 | LV_2163-8_0_8_line_84 |  | 80 | 95 | 0.019674 | 0.125 | 0.08 | 261 | 0 | 0.364 | 1 | 1 | cs | TRUE
85 | LV_2163-8_0_8_line_85 |  | 80 | 96 | 0.014597 | 0.125 | 0.08 | 261 | 0 | 0.364 | 1 | 1 | cs | TRUE
86 | LV_2163-8_0_8_line_86 |  | 81 | 82 | 0.028392 | 0.125 | 0.08 | 261 | 0 | 0.364 | 1 | 1 | cs | TRUE
87 | LV_2163-8_0_8_line_87 |  | 81 | 83 | 0.021875 | 0.125 | 0.08 | 261 | 0 | 0.364 | 1 | 1 | cs | TRUE
88 | LV_2163-8_0_8_line_88 |  | 82 | 84 | 0.019985 | 0.125 | 0.08 | 261 | 0 | 0.364 | 1 | 1 | cs | TRUE
89 | LV_2163-8_0_8_line_89 |  | 83 | 85 | 0.025232 | 0.125 | 0.08 | 261 | 0 | 0.364 | 1 | 1 | cs | TRUE
90 | LV_2163-8_0_8_line_90 |  | 85 | 86 | 0.0046645 | 0.125 | 0.08 | 261 | 0 | 0.364 | 1 | 1 | cs | TRUE
91 | LV_2163-8_0_8_line_91 |  | 85 | 87 | 0.017304 | 0.125 | 0.08 | 261 | 0 | 0.364 | 1 | 1 | cs | TRUE
92 | LV_2163-8_0_8_line_92 |  | 86 | 88 | 0.029473 | 0.125 | 0.08 | 261 | 0 | 0.364 | 1 | 1 | cs | TRUE
93 | LV_2163-8_0_8_line_93 |  | 87 | 89 | 0.0068946 | 0.125 | 0.08 | 261 | 0 | 0.364 | 1 | 1 | cs | TRUE
94 | LV_2163-8_0_8_line_94 |  | 88 | 93 | 0.0095574 | 0.125 | 0.08 | 261 | 0 | 0.364 | 1 | 1 | cs | TRUE
95 | LV_2163-8_0_8_line_95 |  | 90 | 91 | 0.0030565 | 0.125 | 0.08 | 261 | 0 | 0.364 | 1 | 1 | cs | TRUE
96 | LV_2163-8_0_8_line_96 |  | 90 | 92 | 0.041519 | 0.125 | 0.08 | 261 | 0 | 0.364 | 1 | 1 | cs | TRUE
97 | LV_2163-8_0_8_line_97 |  | 92 | 93 | 0.057957 | 0.125 | 0.08 | 261 | 0 | 0.364 | 1 | 1 | cs | TRUE
98 | LV_2163-8_0_8_line_98 |  | 94 | 116 | 0.0053022 | 0.125 | 0.08 | 261 | 0 | 0.364 | 1 | 4 | cs | TRUE
99 | LV_2163-8_0_8_line_99 |  | 95 | 101 | 0.023394 | 0.125 | 0.08 | 261 | 0 | 0.364 | 1 | 1 | cs | TRUE
100 | LV_2163-8_0_8_line_100 |  | 96 | 129 | 0.0084886 | 0.125 | 0.08 | 261 | 0 | 0.364 | 1 | 1 | cs | TRUE
101 | LV_2163-8_0_8_line_101 |  | 97 | 98 | 0.019659 | 0.125 | 0.08 | 261 | 0 | 0.364 | 1 | 1 | cs | TRUE
102 | LV_2163-8_0_8_line_102 |  | 97 | 99 | 0.022916 | 0.125 | 0.08 | 261 | 0 | 0.364 | 1 | 1 | cs | TRUE
103 | LV_2163-8_0_8_line_103 |  | 100 | 101 | 0.011612 | 0.125 | 0.08 | 261 | 0 | 0.364 | 1 | 1 | cs | TRUE
104 | LV_2163-8_0_8_line_104 |  | 102 | 103 | 0.019942 | 0.125 | 0.08 | 261 | 0 | 0.364 | 1 | 1 | cs | TRUE
105 | LV_2163-8_0_8_line_105 |  | 102 | 104 | 0.015406 | 0.125 | 0.08 | 261 | 0 | 0.364 | 1 | 1 | cs | TRUE
106 | LV_2163-8_0_8_line_106 |  | 103 | 105 | 0.019018 | 0.125 | 0.08 | 261 | 0 | 0.364 | 1 | 1 | cs | TRUE
107 | LV_2163-8_0_8_line_107 |  | 104 | 106 | 0.014039 | 0.125 | 0.08 | 261 | 0 | 0.364 | 1 | 1 | cs | TRUE
108 | LV_2163-8_0_8_line_108 |  | 104 | 107 | 0.053156 | 0.125 | 0.08 | 261 | 0 | 0.364 | 1 | 1 | cs | TRUE
109 | LV_2163-8_0_8_line_109 |  | 105 | 108 | 0.034528 | 0.125 | 0.08 | 261 | 0 | 0.364 | 1 | 1 | cs | TRUE
110 | LV_2163-8_0_8_line_110 |  | 106 | 111 | 0.014713 | 0.125 | 0.08 | 261 | 0 | 0.364 | 1 | 1 | cs | TRUE
111 | LV_2163-8_0_8_line_111 |  | 107 | 112 | 0.0031352 | 0.125 | 0.08 | 261 | 0 | 0.364 | 1 | 1 | cs | TRUE
112 | LV_2163-8_0_8_line_112 |  | 108 | 113 | 0.026127 | 0.125 | 0.08 | 261 | 0 | 0.364 | 1 | 1 | cs | TRUE
113 | LV_2163-8_0_8_line_113 |  | 109 | 110 | 0.030312 | 0.125 | 0.08 | 261 | 0 | 0.364 | 1 | 1 | cs | TRUE
114 | LV_2163-8_0_8_line_114 |  | 110 | 114 | 0.011676 | 0.125 | 0.08 | 261 | 0 | 0.364 | 1 | 1 | cs | TRUE
115 | LV_2163-8_0_8_line_115 |  | 111 | 115 | 0.017528 | 0.125 | 0.08 | 261 | 0 | 0.364 | 1 | 4 | cs | TRUE
116 | LV_2163-8_0_8_line_116 |  | 111 | 116 | 0.0075256 | 0.125 | 0.08 | 261 | 0 | 0.364 | 1 | 4 | cs | TRUE
117 | LV_2163-8_0_8_line_117 |  | 112 | 117 | 0.013339 | 0.125 | 0.08 | 261 | 0 | 0.364 | 1 | 1 | cs | TRUE
118 | LV_2163-8_0_8_line_118 |  | 114 | 118 | 0.0040578 | 0.125 | 0.08 | 261 | 0 | 0.364 | 1 | 4 | cs | TRUE
119 | LV_2163-8_0_8_line_119 |  | 115 | 119 | 0.030161 | 0.125 | 0.08 | 261 | 0 | 0.364 | 1 | 4 | cs | TRUE
120 | LV_2163-8_0_8_line_120 |  | 118 | 119 | 0.027816 | 0.125 | 0.08 | 261 | 0 | 0.364 | 1 | 4 | cs | TRUE
121 | LV_2163-8_0_8_line_121 |  | 120 | 121 | 0.0028595 | 0.125 | 0.08 | 261 | 0 | 0.364 | 1 | 1 | cs | TRUE
122 | LV_2163-8_0_8_line_122 |  | 121 | 122 | 0.025485 | 0.125 | 0.08 | 261 | 0 | 0.364 | 1 | 1 | cs | TRUE
123 | LV_2163-8_0_8_line_123 |  | 121 | 123 | 0.055871 | 0.125 | 0.08 | 261 | 0 | 0.364 | 1 | 1 | cs | TRUE
124 | LV_2163-8_0_8_line_124 |  | 122 | 126 | 0.046472 | 0.125 | 0.08 | 261 | 0 | 0.364 | 1 | 1 | cs | TRUE
125 | LV_2163-8_0_8_line_125 |  | 123 | 127 | 0.019225 | 0.125 | 0.08 | 261 | 0 | 0.364 | 1 | 1 | cs | TRUE
126 | LV_2163-8_0_8_line_126 |  | 123 | 124 | 0.016927 | 0.125 | 0.08 | 261 | 0 | 0.364 | 1 | 1 | cs | TRUE
127 | LV_2163-8_0_8_line_127 |  | 124 | 125 | 0.033353 | 0.125 | 0.08 | 261 | 0 | 0.364 | 1 | 1 | cs | TRUE
128 | LV_2163-8_0_8_line_128 |  | 128 | 129 | 0.00048638 | 0.125 | 0.08 | 261 | 0 | 0.364 | 1 | 1 | cs | TRUE

## trafo
| name | std_type | hv_bus | lv_bus | sn_mva | vn_hv_kv | vn_lv_kv | vk_percent | vkr_percent | pfe_kw | i0_percent | shift_degree | tap_side | tap_neutral | tap_min | tap_max | tap_step_percent | tap_step_degree | tap_pos | tap_phase_shifter | parallel | df | in_service
0 | LV_2163-8_0_8_trafo_113 | 0.63 MVA 20/0.4 kV | 130 | 79 | 0.63 | 20 | 0.4 | 6 | 1.206 | 1.65 | 0.2619 | 150 | hv | 0 | -2 | 2 | 2.5 | 0 | 0 | FALSE | 1 | 1 | TRUE

## line_geodata
| x0 | y0 | x1 | y1 | x2 | y2 | x3 | y3 | x4 | y4 | x5 | y5 | x6 | y6 | x7 | y7
0 | 2577991.9492 | 1163481.6141 | 2577984.7912 | 1163497.1149 | 2577985.7251 | 1163509.4732 | 2577996.5801 | 1163518.3044 | 2578025.2599 | 1163531.7242
1 | 2578325.6254 | 1163583.9287 | 2578025.2599 | 1163531.7242
2 | 2578006.6627 | 1163487.8632 | 2577991.9492 | 1163481.6141
3 | 2578361.8076 | 1163593.7558 | 2578356.7903 | 1163593.6072 | 2578328.2423 | 1163584.4614 | 2578325.6254 | 1163583.9287
4 | 2578006.6627 | 1163487.8632 | 2578138.7614 | 1163426.8377
5 | 2578351.6893 | 1163572.415 | 2578355.2861 | 1163584.308 | 2578361.8076 | 1163593.7558
6 | 2578005.6253 | 1163939.5623 | 2577999.8256 | 1163909.4778 | 2577993.4724 | 1163883.3547 | 2577991.8379 | 1163879.3979
7 | 2578005.6253 | 1163939.5623 | 2577841.8372 | 1164006.9654
8 | 2578005.6253 | 1163939.5623 | 2578117.8943 | 1164014.4234
9 | 2578117.8943 | 1164014.4234 | 2578344.1667 | 1164040.7533
10 | 2578357.7015 | 1163503.9529 | 2578138.7614 | 1163426.8377
11 | 2578417.667 | 1163486.0162 | 2578357.7015 | 1163503.9529
12 | 2578350.5281 | 1164077.9048 | 2578344.6778 | 1164051.9478 | 2578344.4927 | 1164043.133 | 2578344.1667 | 1164040.7533
13 | 2578509.5238 | 1163797.9383 | 2578344.1667 | 1164040.7533
14 | 2578500.8594 | 1163789.9868 | 2578500.8594 | 1163789.9868 | 2578506.4972 | 1163796.6032 | 2578509.5238 | 1163797.9383
15 | 2578524.5701 | 1163804.5757 | 2578509.5238 | 1163797.9383
16 | 2578354.7751 | 1163684.4268 | 2578382.3161 | 1163670.4096
17 | 2578403.5257 | 1163659.227 | 2578394.636 | 1163664.1393 | 2578382.3161 | 1163670.4096
18 | 2578403.5257 | 1163659.227 | 2578407.3782 | 1163680.4571 | 2578413.4277 | 1163705.6145
19 | 2578403.5257 | 1163659.227 | 2578415.7342 | 1163652.4791
20 | 2578444.8253 | 1163636.4 | 2578415.7342 | 1163652.4791
21 | 2578444.8253 | 1163636.4 | 2578445.191 | 1163648.6048 | 2578446.7044 | 1163656.2477 | 2578448.936 | 1163661.3064
22 | 2578444.8253 | 1163636.4 | 2578451.5041 | 1163602.3811
23 | 2578459.7681 | 1163678.9343 | 2578451.909 | 1163668.046 | 2578448.936 | 1163661.3064
24 | 2578451.5041 | 1163602.3811 | 2578463.0677 | 1163606.4301
25 | 2578451.5041 | 1163602.3811 | 2578449.743 | 1163591.8822 | 2578451.275 | 1163583.4058 | 2578453.6331 | 1163570.3908
26 | 2578453.421 | 1163475.3216 | 2578417.667 | 1163486.0162
27 | 2578467.5739 | 1163508.9653 | 2578462.8168 | 1163504.5247 | 2578453.421 | 1163475.3216
28 | 2578467.5739 | 1163508.9653 | 2578465.1609 | 1163514.2506
29 | 2578453.6331 | 1163570.3908 | 2578458.2141 | 1163538.7139 | 2578461.6616 | 1163521.9153 | 2578465.1609 | 1163514.2506
30 | 2578453.6331 | 1163570.3908 | 2578459.5811 | 1163567.3901 | 2578471.1896 | 1163551.7071 | 2578494.8132 | 1163562.8392
31 | 2578600.7937 | 1163439.0304 | 2578624.6379 | 1163462.8016 | 2578635.0687 | 1163473.2252
32 | 2578600.7937 | 1163439.0304 | 2578587.3372 | 1163467.758
33 | 2578635.0687 | 1163473.2252 | 2578634.3003 | 1163478.953 | 2578629.8416 | 1163488.6268
34 | 2578587.3372 | 1163467.758 | 2578578.1876 | 1163487.291 | 2578568.3659 | 1163507.8619
35 | 2578351.6893 | 1163572.415 | 2578354.5311 | 1163574.5947 | 2578394.2191 | 1163563.2754
36 | 2578406.7205 | 1163559.7099 | 2578394.2191 | 1163563.2754
37 | 2578615.2586 | 1163520.2668 | 2578605.5474 | 1163541.3366
38 | 2578596.8764 | 1163560.1497 | 2578605.5474 | 1163541.3366
39 | 2578615.2586 | 1163520.2668 | 2578629.8416 | 1163488.6268
40 | 2578596.8764 | 1163560.1497 | 2578608.6442 | 1163572.0507
41 | 2578611.5431 | 1163574.9825 | 2578608.6442 | 1163572.0507
42 | 2578621.7463 | 1163626.772 | 2578611.5431 | 1163574.9825
43 | 2578621.7463 | 1163626.772 | 2578629.7442 | 1163630.5186
44 | 2578632.533 | 1163631.8249 | 2578629.7442 | 1163630.5186
45 | 2578522.6978 | 1163575.234 | 2578512.4855 | 1163570.2459 | 2578507.502 | 1163568.8186 | 2578494.8132 | 1163562.8392
46 | 2578463.0677 | 1163606.4301 | 2578488.9882 | 1163615.5062
47 | 2578488.9882 | 1163615.5062 | 2578496.6707 | 1163618.1963
48 | 2578556.4127 | 1163811.085 | 2578559.2457 | 1163810.999
49 | 2578556.4127 | 1163811.085 | 2578555.0911 | 1163811.1251 | 2578547.6665 | 1163810.2179 | 2578532.3609 | 1163806.4789
50 | 2578559.2457 | 1163810.999 | 2578563.806 | 1163810.8605 | 2578582.4887 | 1163808.6285
51 | 2578524.5701 | 1163804.5757 | 2578532.3609 | 1163806.4789
52 | 2578609.428 | 1163806.521 | 2578601.9844 | 1163806.2994 | 2578582.4887 | 1163808.6285
53 | 2578524.5701 | 1163804.5757 | 2578531.971 | 1163791.7216
54 | 2578626.544 | 1163808.9242 | 2578624.3324 | 1163808.2872 | 2578615.9863 | 1163806.7162 | 2578609.428 | 1163806.521
55 | 2578546.3625 | 1163767.1978 | 2578538.6741 | 1163780.0795 | 2578531.971 | 1163791.7216
56 | 2578639.5815 | 1163812.6794 | 2578626.544 | 1163808.9242
57 | 2578500.8594 | 1163789.9868 | 2578499.7838 | 1163782.6425 | 2578500.3098 | 1163776.02
58 | 2578546.3625 | 1163767.1978 | 2578547.8632 | 1163764.6833 | 2578550.318 | 1163761.5062 | 2578552.7911 | 1163759.1628 | 2578557.1014 | 1163756.109
59 | 2578592.2926 | 1163848.1995 | 2578607.6502 | 1163837.497
60 | 2578611.9345 | 1163834.5113 | 2578607.6502 | 1163837.497
61 | 2578611.9345 | 1163834.5113 | 2578619.9585 | 1163846.6999
62 | 2578611.9345 | 1163834.5113 | 2578622.1346 | 1163827.4029
63 | 2578639.5815 | 1163812.6794 | 2578634.1893 | 1163819.0019 | 2578622.1346 | 1163827.4029
64 | 2578639.5815 | 1163812.6794 | 2578654.0446 | 1163820.1595
65 | 2578656.3393 | 1163821.3463 | 2578654.0446 | 1163820.1595
66 | 2578656.3393 | 1163821.3463 | 2578696.3742 | 1163848.4854
67 | 2578656.3393 | 1163821.3463 | 2578665.585 | 1163811.0192 | 2578669.785 | 1163807.5247
68 | 2578697.6282 | 1163849.3355 | 2578696.3742 | 1163848.4854
69 | 2578676.3445 | 1163804.2219 | 2578669.785 | 1163807.5247
70 | 2578606.8852 | 1163744.8863 | 2578619.7091 | 1163739.5446
71 | 2578606.8852 | 1163744.8863 | 2578605.3285 | 1163745.5347 | 2578596.7212 | 1163748.0445 | 2578596.1379 | 1163748.1276
72 | 2578632.8536 | 1163730.1954 | 2578620.8607 | 1163739.0649 | 2578619.7091 | 1163739.5446
73 | 2578577.6265 | 1163751.0164 | 2578582.4675 | 1163750.0743 | 2578596.1379 | 1163748.1276
74 | 2578632.8536 | 1163730.1954 | 2578634.9152 | 1163726.2972 | 2578635.746 | 1163723.0259 | 2578636.0239 | 1163719.3342 | 2578635.2853 | 1163716.2464 | 2578633.4962 | 1163712.8177 | 2578632.9563 | 1163712.3843
75 | 2578632.8536 | 1163730.1954 | 2578644.8556 | 1163741.0469
76 | 2578577.6265 | 1163751.0164 | 2578574.6454 | 1163751.5965
77 | 2578627.2397 | 1163707.7953 | 2578632.9563 | 1163712.3843
78 | 2578647.6737 | 1163753.8322 | 2578646.4045 | 1163743.7094 | 2578644.8556 | 1163741.0469
79 | 2578557.1014 | 1163756.109 | 2578557.6957 | 1163755.688 | 2578562.5069 | 1163753.9588 | 2578574.6454 | 1163751.5965
80 | 2578614.1887 | 1163697.3186 | 2578627.2397 | 1163707.7953
81 | 2578515.8321 | 1163625.213 | 2578504.4876 | 1163620.9333 | 2578496.6707 | 1163618.1963
82 | 2578515.8321 | 1163625.213 | 2578517.8685 | 1163625.9812
83 | 2578541.3066 | 1163640.6223 | 2578526.6141 | 1163629.2804 | 2578517.8685 | 1163625.9812
84 | 2578459.7681 | 1163678.9343 | 2578476.706 | 1163688.9431
85 | 2578459.7681 | 1163678.9343 | 2578452.4918 | 1163691.5884
86 | 2578680.0799 | 1163862.3959 | 2578657.3037 | 1163879.3473
87 | 2578697.6282 | 1163849.3355 | 2578680.0799 | 1163862.3959
88 | 2578641.2713 | 1163891.2795 | 2578657.3037 | 1163879.3473
89 | 2578697.6282 | 1163849.3355 | 2578719.006 | 1163862.8329
90 | 2578719.006 | 1163862.8329 | 2578722.8982 | 1163865.4035
91 | 2578719.006 | 1163862.8329 | 2578711.4632 | 1163871.7642 | 2578708.2028 | 1163876.3339
92 | 2578747.4914 | 1163881.6461 | 2578722.8982 | 1163865.4035
93 | 2578704.1984 | 1163881.9464 | 2578708.2028 | 1163876.3339
94 | 2578747.4914 | 1163881.6461 | 2578753.6283 | 1163885.6992 | 2578755.6425 | 1163886.5912
95 | 2578766.7236 | 1163837.8843 | 2578768.3663 | 1163840.4618
96 | 2578801.7002 | 1163861.3277 | 2578791.7837 | 1163859.6064 | 2578782.8814 | 1163856.6587 | 2578778.237 | 1163853.618 | 2578773.8631 | 1163849.0868 | 2578768.3663 | 1163840.4618
97 | 2578801.7002 | 1163861.3277 | 2578784.541 | 1163881.9433 | 2578781.159 | 1163884.9901 | 2578776.3342 | 1163887.2194 | 2578771.047 | 1163888.6167 | 2578765.4346 | 1163889.0257 | 2578758.8828 | 1163888.0262 | 2578755.6425 | 1163886.5912
98 | 2578610.054 | 1163693.9994 | 2578614.1887 | 1163697.3186
99 | 2578476.706 | 1163688.9431 | 2578496.8461 | 1163700.8441
100 | 2578448.2603 | 1163698.9472 | 2578452.4918 | 1163691.5884
101 | 2578508.91 | 1163758.4938 | 2578500.4506 | 1163774.247 | 2578500.3098 | 1163776.02
102 | 2578508.91 | 1163758.4938 | 2578519.7514 | 1163738.3046
103 | 2578506.8435 | 1163706.7517 | 2578496.8461 | 1163700.8441
104 | 2578632.533 | 1163631.8249 | 2578624.1587 | 1163649.9235
105 | 2578617.6894 | 1163663.9051 | 2578624.1587 | 1163649.9235
106 | 2578632.533 | 1163631.8249 | 2578642.7345 | 1163636.024 | 2578650.1813 | 1163638.9082
107 | 2578617.6894 | 1163663.9051 | 2578611.0957 | 1163676.2991
108 | 2578617.6894 | 1163663.9051 | 2578622.8602 | 1163666.3212 | 2578647.8286 | 1163674.892 | 2578668.3989 | 1163679.3586
109 | 2578650.1813 | 1163638.9082 | 2578677.4321 | 1163649.4626 | 2578682.461 | 1163651.15
110 | 2578604.1854 | 1163689.2883 | 2578611.0957 | 1163676.2991
111 | 2578671.4627 | 1163680.0238 | 2578668.3989 | 1163679.3586
112 | 2578707.1186 | 1163659.7791 | 2578696.9707 | 1163656.0186 | 2578682.461 | 1163651.15
113 | 2578581.8359 | 1163649.308 | 2578552.9693 | 1163640.058
114 | 2578541.3066 | 1163640.6223 | 2578552.9693 | 1163640.058 | 2578552.9693 | 1163640.058
115 | 2578604.1854 | 1163689.2883 | 2578590.5173 | 1163678.3143
116 | 2578604.1854 | 1163689.2883 | 2578610.054 | 1163693.9994
117 | 2578684.4978 | 1163682.8542 | 2578671.4627 | 1163680.0238
118 | 2578541.3066 | 1163640.6223 | 2578544.6871 | 1163642.8667
119 | 2578566.9985 | 1163659.4312 | 2578590.5173 | 1163678.3143
120 | 2578566.9985 | 1163659.4312 | 2578554.3964 | 1163649.3131 | 2578544.6871 | 1163642.8667
121 | 2578742.286 | 1163776.2528 | 2578740.2509 | 1163778.2615
122 | 2578722.1128 | 1163796.1646 | 2578740.2509 | 1163778.2615
123 | 2578694.9306 | 1163745.5871 | 2578740.2509 | 1163778.2615
124 | 2578676.3445 | 1163804.2219 | 2578722.1128 | 1163796.1646
125 | 2578694.9306 | 1163745.5871 | 2578682.0889 | 1163759.8938
126 | 2578706.2372 | 1163732.9906 | 2578694.9306 | 1163745.5871
127 | 2578706.2372 | 1163732.9906 | 2578715.1162 | 1163723.0988 | 2578731.2984 | 1163711.2433
128 | 2578448.0179 | 1163699.3688 | 2578448.2603 | 1163698.9472

## bus_geodata
| x | y | coords
0 | 2578025.2599 | 1163531.7242
1 | 2577991.9492 | 1163481.6141
2 | 2578325.6254 | 1163583.9287
3 | 2578006.6627 | 1163487.8632
4 | 2578361.8076 | 1163593.7558
5 | 2578005.6253 | 1163939.5623
6 | 2577991.8379 | 1163879.3979
7 | 2577841.8372 | 1164006.9654
8 | 2578117.8943 | 1164014.4234
9 | 2578138.7614 | 1163426.8377
10 | 2578357.7015 | 1163503.9529
11 | 2578344.1667 | 1164040.7533
12 | 2578350.5281 | 1164077.9048
13 | 2578509.5238 | 1163797.9383
14 | 2578354.7751 | 1163684.4268
15 | 2578382.3161 | 1163670.4096
16 | 2578403.5257 | 1163659.227
17 | 2578413.4277 | 1163705.6145
18 | 2578415.7342 | 1163652.4791
19 | 2578444.8253 | 1163636.4
20 | 2578448.936 | 1163661.3064
21 | 2578451.5041 | 1163602.3811
22 | 2578417.667 | 1163486.0162
23 | 2578453.421 | 1163475.3216
24 | 2578467.5739 | 1163508.9653
25 | 2578465.1609 | 1163514.2506
26 | 2578453.6331 | 1163570.3908
27 | 2578600.7937 | 1163439.0304
28 | 2578635.0687 | 1163473.2252
29 | 2578587.3372 | 1163467.758
30 | 2578394.2191 | 1163563.2754
31 | 2578351.6893 | 1163572.415
32 | 2578406.7205 | 1163559.7099
33 | 2578605.5474 | 1163541.3366
34 | 2578615.2586 | 1163520.2668
35 | 2578596.8764 | 1163560.1497
36 | 2578629.8416 | 1163488.6268
37 | 2578608.6442 | 1163572.0507
38 | 2578621.7463 | 1163626.772
39 | 2578611.5431 | 1163574.9825
40 | 2578629.7442 | 1163630.5186
41 | 2578522.6978 | 1163575.234
42 | 2578494.8132 | 1163562.8392
43 | 2578568.3659 | 1163507.8619
44 | 2578463.0677 | 1163606.4301
45 | 2578488.9882 | 1163615.5062
46 | 2578556.4127 | 1163811.085
47 | 2578559.2457 | 1163810.999
48 | 2578532.3609 | 1163806.4789
49 | 2578582.4887 | 1163808.6285
50 | 2578524.5701 | 1163804.5757
51 | 2578609.428 | 1163806.521
52 | 2578531.971 | 1163791.7216
53 | 2578626.544 | 1163808.9242
54 | 2578500.8594 | 1163789.9868
55 | 2578546.3625 | 1163767.1978
56 | 2578607.6502 | 1163837.497
57 | 2578592.2926 | 1163848.1995
58 | 2578611.9345 | 1163834.5113
59 | 2578619.9585 | 1163846.6999
60 | 2578622.1346 | 1163827.4029
61 | 2578639.5815 | 1163812.6795
62 | 2578654.0446 | 1163820.1595
63 | 2578656.3393 | 1163821.3463
64 | 2578696.3742 | 1163848.4854
65 | 2578669.785 | 1163807.5247
66 | 2578606.8852 | 1163744.8863
67 | 2578619.7091 | 1163739.5446
68 | 2578596.1379 | 1163748.1276
69 | 2578632.8536 | 1163730.1954
70 | 2578577.6265 | 1163751.0164
71 | 2578632.9563 | 1163712.3843
72 | 2578644.8556 | 1163741.0469
73 | 2578574.6454 | 1163751.5965
74 | 2578627.2397 | 1163707.7953
75 | 2578647.6737 | 1163753.8322
76 | 2578557.1014 | 1163756.109
77 | 2578496.6707 | 1163618.1963
78 | 2578515.8321 | 1163625.213
79 | 2578517.8685 | 1163625.9812
80 | 2578459.7681 | 1163678.9343
81 | 2578680.0799 | 1163862.3959
82 | 2578657.3037 | 1163879.3473
83 | 2578697.6282 | 1163849.3355
84 | 2578641.2713 | 1163891.2795
85 | 2578719.006 | 1163862.8329
86 | 2578722.8982 | 1163865.4035
87 | 2578708.2028 | 1163876.3339
88 | 2578747.4914 | 1163881.6461
89 | 2578704.1984 | 1163881.9464
90 | 2578768.3663 | 1163840.4618
91 | 2578766.7236 | 1163837.8843
92 | 2578801.7002 | 1163861.3277
93 | 2578755.6425 | 1163886.5912
94 | 2578614.1887 | 1163697.3186
95 | 2578476.706 | 1163688.9431
96 | 2578452.4918 | 1163691.5884
97 | 2578508.91 | 1163758.4938
98 | 2578500.3098 | 1163776.02
99 | 2578519.7514 | 1163738.3046
100 | 2578506.8435 | 1163706.7517
101 | 2578496.8461 | 1163700.8441
102 | 2578624.1587 | 1163649.9236
103 | 2578632.533 | 1163631.8249
104 | 2578617.6894 | 1163663.9051
105 | 2578650.1813 | 1163638.9082
106 | 2578611.0957 | 1163676.2991
107 | 2578668.3989 | 1163679.3586
108 | 2578682.461 | 1163651.15
109 | 2578581.8359 | 1163649.308
110 | 2578552.9693 | 1163640.058
111 | 2578604.1854 | 1163689.2883
112 | 2578671.4627 | 1163680.0238
113 | 2578707.1186 | 1163659.7791
114 | 2578541.3066 | 1163640.6223
115 | 2578590.5173 | 1163678.3143
116 | 2578610.054 | 1163693.9994
117 | 2578684.4978 | 1163682.8542
118 | 2578544.6871 | 1163642.8667
119 | 2578566.9985 | 1163659.4312
120 | 2578742.286 | 1163776.2528
121 | 2578740.2509 | 1163778.2615
122 | 2578722.1128 | 1163796.1646
123 | 2578694.9306 | 1163745.5871
124 | 2578706.2372 | 1163732.9906
125 | 2578731.2984 | 1163711.2433
126 | 2578676.3445 | 1163804.2219
127 | 2578682.0889 | 1163759.8938
128 | 2578448.0179 | 1163699.3688
129 | 2578448.2603 | 1163698.9472
130 | 2578541.3066 | 1163640.6223

## line_std_types
| c_nf_per_km | r_ohm_per_km | x_ohm_per_km | max_i_ka | type | q_mm2 | alpha | voltage_rating
NAYY 4x50 SE | 210 | 0.642 | 0.083 | 0.142 | cs | 50 | 0.00403 | LV
NAYY 4x120 SE | 264 | 0.225 | 0.08 | 0.242 | cs | 120 | 0.00403 | LV
NAYY 4x150 SE | 261 | 0.208 | 0.08 | 0.27 | cs | 150 | 0.00403 | LV
NA2XS2Y 1x95 RM/25 12/20 kV | 216 | 0.313 | 0.132 | 0.252 | cs | 95 | 0.00403 | MV
NA2XS2Y 1x185 RM/25 12/20 kV | 273 | 0.161 | 0.117 | 0.362 | cs | 185 | 0.00403 | MV
NA2XS2Y 1x240 RM/25 12/20 kV | 304 | 0.122 | 0.112 | 0.421 | cs | 240 | 0.00403 | MV
NA2XS2Y 1x95 RM/25 6/10 kV | 315 | 0.313 | 0.123 | 0.249 | cs | 95 | 0.00403 | MV
NA2XS2Y 1x185 RM/25 6/10 kV | 406 | 0.161 | 0.11 | 0.358 | cs | 185 | 0.00403 | MV
NA2XS2Y 1x240 RM/25 6/10 kV | 456 | 0.122 | 0.105 | 0.416 | cs | 240 | 0.00403 | MV
NA2XS2Y 1x150 RM/25 12/20 kV | 250 | 0.206 | 0.116 | 0.319 | cs | 150 | 0.00403 | MV
NA2XS2Y 1x120 RM/25 12/20 kV | 230 | 0.253 | 0.119 | 0.283 | cs | 120 | 0.00403 | MV
NA2XS2Y 1x70 RM/25 12/20 kV | 190 | 0.443 | 0.132 | 0.22 | cs | 70 | 0.00403 | MV
NA2XS2Y 1x150 RM/25 6/10 kV | 360 | 0.206 | 0.11 | 0.315 | cs | 150 | 0.00403 | MV
NA2XS2Y 1x120 RM/25 6/10 kV | 340 | 0.253 | 0.113 | 0.28 | cs | 120 | 0.00403 | MV
NA2XS2Y 1x70 RM/25 6/10 kV | 280 | 0.443 | 0.123 | 0.217 | cs | 70 | 0.00403 | MV
N2XS(FL)2Y 1x120 RM/35 64/110 kV | 112 | 0.153 | 0.166 | 0.366 | cs | 120 | 0.00393 | HV
N2XS(FL)2Y 1x185 RM/35 64/110 kV | 125 | 0.099 | 0.156 | 0.457 | cs | 185 | 0.00393 | HV
N2XS(FL)2Y 1x240 RM/35 64/110 kV | 135 | 0.075 | 0.149 | 0.526 | cs | 240 | 0.00393 | HV
N2XS(FL)2Y 1x300 RM/35 64/110 kV | 144 | 0.06 | 0.144 | 0.588 | cs | 300 | 0.00393 | HV
15-AL1/3-ST1A 0.4 | 11 | 1.8769 | 0.35 | 0.105 | ol | 16 | 0.00403 | LV
24-AL1/4-ST1A 0.4 | 11.25 | 1.2012 | 0.335 | 0.14 | ol | 24 | 0.00403 | LV
48-AL1/8-ST1A 0.4 | 12.2 | 0.5939 | 0.3 | 0.21 | ol | 48 | 0.00403 | LV
94-AL1/15-ST1A 0.4 | 13.2 | 0.306 | 0.29 | 0.35 | ol | 94 | 0.00403 | LV
34-AL1/6-ST1A 10.0 | 9.7 | 0.8342 | 0.36 | 0.17 | ol | 34 | 0.00403 | MV
48-AL1/8-ST1A 10.0 | 10.1 | 0.5939 | 0.35 | 0.21 | ol | 48 | 0.00403 | MV
70-AL1/11-ST1A 10.0 | 10.4 | 0.4132 | 0.339 | 0.29 | ol | 70 | 0.00403 | MV
94-AL1/15-ST1A 10.0 | 10.75 | 0.306 | 0.33 | 0.35 | ol | 94 | 0.00403 | MV
122-AL1/20-ST1A 10.0 | 11.1 | 0.2376 | 0.323 | 0.41 | ol | 122 | 0.00403 | MV
149-AL1/24-ST1A 10.0 | 11.25 | 0.194 | 0.315 | 0.47 | ol | 149 | 0.00403 | MV
34-AL1/6-ST1A 20.0 | 9.15 | 0.8342 | 0.382 | 0.17 | ol | 34 | 0.00403 | MV
48-AL1/8-ST1A 20.0 | 9.5 | 0.5939 | 0.372 | 0.21 | ol | 48 | 0.00403 | MV
70-AL1/11-ST1A 20.0 | 9.7 | 0.4132 | 0.36 | 0.29 | ol | 70 | 0.00403 | MV
94-AL1/15-ST1A 20.0 | 10 | 0.306 | 0.35 | 0.35 | ol | 94 | 0.00403 | MV
122-AL1/20-ST1A 20.0 | 10.3 | 0.2376 | 0.344 | 0.41 | ol | 122 | 0.00403 | MV
149-AL1/24-ST1A 20.0 | 10.5 | 0.194 | 0.337 | 0.47 | ol | 149 | 0.00403 | MV
184-AL1/30-ST1A 20.0 | 10.75 | 0.1571 | 0.33 | 0.535 | ol | 184 | 0.00403 | MV
243-AL1/39-ST1A 20.0 | 11 | 0.1188 | 0.32 | 0.645 | ol | 243 | 0.00403 | MV
48-AL1/8-ST1A 110.0 | 8 | 0.5939 | 0.46 | 0.21 | ol | 48 | 0.00403 | HV
70-AL1/11-ST1A 110.0 | 8.4 | 0.4132 | 0.45 | 0.29 | ol | 70 | 0.00403 | HV
94-AL1/15-ST1A 110.0 | 8.65 | 0.306 | 0.44 | 0.35 | ol | 94 | 0.00403 | HV
122-AL1/20-ST1A 110.0 | 8.5 | 0.2376 | 0.43 | 0.41 | ol | 122 | 0.00403 | HV
149-AL1/24-ST1A 110.0 | 8.75 | 0.194 | 0.41 | 0.47 | ol | 149 | 0.00403 | HV
184-AL1/30-ST1A 110.0 | 8.8 | 0.1571 | 0.4 | 0.535 | ol | 184 | 0.00403 | HV
243-AL1/39-ST1A 110.0 | 9 | 0.1188 | 0.39 | 0.645 | ol | 243 | 0.00403 | HV
305-AL1/39-ST1A 110.0 | 9.2 | 0.0949 | 0.38 | 0.74 | ol | 305 | 0.00403 | HV
490-AL1/64-ST1A 110.0 | 9.75 | 0.059 | 0.37 | 0.96 | ol | 490 | 0.00403 | HV
679-AL1/86-ST1A 110.0 | 9.95 | 0.042 | 0.36 | 1.15 | ol | 679 | 0.00403 | HV
490-AL1/64-ST1A 220.0 | 10 | 0.059 | 0.285 | 0.96 | ol | 490 | 0.00403 | HV
679-AL1/86-ST1A 220.0 | 11.7 | 0.042 | 0.275 | 1.15 | ol | 679 | 0.00403 | HV
490-AL1/64-ST1A 380.0 | 11 | 0.059 | 0.253 | 0.96 | ol | 490 | 0.00403 | HV
679-AL1/86-ST1A 380.0 | 14.6 | 0.042 | 0.25 | 1.15 | ol | 679 | 0.00403 | HV

## trafo_std_types
| i0_percent | pfe_kw | vkr_percent | sn_mva | vn_lv_kv | vn_hv_kv | vk_percent | shift_degree | vector_group | tap_side | tap_neutral | tap_min | tap_max | tap_step_degree | tap_step_percent | tap_phase_shifter
160 MVA 380/110 kV | 0.06 | 60 | 0.25 | 160 | 110 | 380 | 12.2 | 0 | Yy0 | hv | 0 | -9 | 9 | 0 | 1.5 | FALSE
100 MVA 220/110 kV | 0.06 | 55 | 0.26 | 100 | 110 | 220 | 12 | 0 | Yy0 | hv | 0 | -9 | 9 | 0 | 1.5 | FALSE
63 MVA 110/20 kV | 0.04 | 22 | 0.32 | 63 | 20 | 110 | 18 | 150 | YNd5 | hv | 0 | -9 | 9 | 0 | 1.5 | FALSE
40 MVA 110/20 kV | 0.05 | 18 | 0.34 | 40 | 20 | 110 | 16.2 | 150 | YNd5 | hv | 0 | -9 | 9 | 0 | 1.5 | FALSE
25 MVA 110/20 kV | 0.07 | 14 | 0.41 | 25 | 20 | 110 | 12 | 150 | YNd5 | hv | 0 | -9 | 9 | 0 | 1.5 | FALSE
63 MVA 110/10 kV | 0.04 | 22 | 0.32 | 63 | 10 | 110 | 18 | 150 | YNd5 | hv | 0 | -9 | 9 | 0 | 1.5 | FALSE
40 MVA 110/10 kV | 0.05 | 18 | 0.34 | 40 | 10 | 110 | 16.2 | 150 | YNd5 | hv | 0 | -9 | 9 | 0 | 1.5 | FALSE
25 MVA 110/10 kV | 0.07 | 14 | 0.41 | 25 | 10 | 110 | 12 | 150 | YNd5 | hv | 0 | -9 | 9 | 0 | 1.5 | FALSE
0.25 MVA 20/0.4 kV | 0.32 | 0.8 | 1.44 | 0.25 | 0.4 | 20 | 6 | 150 | Yzn5 | hv | 0 | -2 | 2 | 0 | 2.5 | FALSE
0.4 MVA 20/0.4 kV | 0.3375 | 1.35 | 1.425 | 0.4 | 0.4 | 20 | 6 | 150 | Dyn5 | hv | 0 | -2 | 2 | 0 | 2.5 | FALSE
0.63 MVA 20/0.4 kV | 0.2619 | 1.65 | 1.206 | 0.63 | 0.4 | 20 | 6 | 150 | Dyn5 | hv | 0 | -2 | 2 | 0 | 2.5 | FALSE
0.25 MVA 10/0.4 kV | 0.24 | 0.6 | 1.2 | 0.25 | 0.4 | 10 | 4 | 150 | Dyn5 | hv | 0 | -2 | 2 | 0 | 2.5 | FALSE
0.4 MVA 10/0.4 kV | 0.2375 | 0.95 | 1.325 | 0.4 | 0.4 | 10 | 4 | 150 | Dyn5 | hv | 0 | -2 | 2 | 0 | 2.5 | FALSE
0.63 MVA 10/0.4 kV | 0.1873 | 1.18 | 1.0794 | 0.63 | 0.4 | 10 | 4 | 150 | Dyn5 | hv | 0 | -2 | 2 | 0 | 2.5 | FALSE

## trafo3w_std_types
| sn_hv_mva | sn_mv_mva | sn_lv_mva | vn_hv_kv | vn_mv_kv | vn_lv_kv | vk_hv_percent | vk_mv_percent | vk_lv_percent | vkr_hv_percent | vkr_mv_percent | vkr_lv_percent | pfe_kw | i0_percent | shift_mv_degree | shift_lv_degree | vector_group | tap_side | tap_neutral | tap_min | tap_max | tap_step_percent
63/25/38 MVA 110/20/10 kV | 63 | 25 | 38 | 110 | 20 | 10 | 10.4 | 10.4 | 10.4 | 0.28 | 0.32 | 0.35 | 35 | 0.89 | 0 | 0 | YN0yn0yn0 | hv | 0 | -10 | 10 | 1.2
63/25/38 MVA 110/10/10 kV | 63 | 25 | 38 | 110 | 10 | 10 | 10.4 | 10.4 | 10.4 | 0.28 | 0.32 | 0.35 | 35 | 0.89 | 0 | 0 | YN0yn0yn0 | hv | 0 | -10 | 10 | 1.2

## fuse_std_types
| fuse_type | i_rated_a | t_avg | t_min | t_total | x_avg | x_min | x_total
HV 100A | HV 100A | 100 | 0 | [10.0, 3.64, 0.854, 0.281, 0.1, 0.0531, 0.022, 0.01] | [10.0, 4.267, 1.21, 0.403, 0.1, 0.058, 0.022, 0.01] | 0 | [300.0, 350.0, 450.0, 550.0, 700.0, 850.0, 1200.0, 1752.0] | [600.0, 700.0, 900.0, 1150.0, 1665.0, 2000.0, 3000.0, 4313.0]
HV 10A | HV 10A | 10 | 0 | [10.0, 1675.0, 0.344, 0.156, 0.1, 0.0417, 0.0171, 0.01] | [10.0, 1.3, 0.3, 0.155, 0.1, 0.0555, 0.023, 0.01] | 0 | [30.0, 32.0, 35.0, 37.0, 39.0, 50.0, 70.0, 88.0] | [60.0, 70.0, 80.0, 87.0, 94.0, 110.0, 150.0, 216.0]
HV 125A | HV 125A | 125 | 0 | [10.0, 1.82, 0.344, 0.1, 0.0467, 0.0269, 0.01] | [10.0, 2.478, 0.426, 0.1, 0.0427, 0.0211, 0.01] | 0 | [375.0, 500.0, 700.0, 925.0, 1200.0, 1500.0, 2341.0] | [750.0, 1000.0, 1500.0, 2200.0, 3000.0, 4000.0, 5765.0]
HV 160A | HV 160A | 160 | 0 | [10.0, 4.15, 1.03, 0.198, 0.1, 0.051, 0.0172, 0.01] | [10.0, 2.3, 0.734, 0.274, 0.1, 0.046, 0.0177, 0.01] | 0 | [480.0, 550.0, 700.0, 1000.0, 1260.0, 1600.0, 2500.0, 3227.0] | [960.0, 1300.0, 1700.0, 2200.0, 2996.0, 4000.0, 6000.0, 7946.0]
HV 16A | HV 16A | 16 | 0 | [10.0, 0.352, 0.164, 0.1, 0.0649, 0.0342, 0.01] | [10.0, 2.34, 0.722, 0.181, 0.1, 0.055, 0.0296, 0.01] | 0 | [48.0, 60.0, 65.0, 71.0, 80.0, 100.0, 162.0] | [96.0, 110.0, 125.0, 150.0, 168.0, 200.0, 250.0, 398.0]
HV 200A | HV 200A | 200 | 0 | [10.0, 4.267, 1.21, 0.403, 0.1, 0.058, 0.022, 0.01] | [10.0, 3.73, 1.654, 0.328, 0.1, 0.0531, 0.019, 0.01] | 0 | [600.0, 700.0, 900.0, 1150.0, 1665.0, 2000.0, 3000.0, 4313.0] | [1200.0, 1500.0, 1800.0, 2700.0, 3960.0, 5000.0, 7500.0, 10620.0]
HV 20A | HV 20A | 20 | 0 | [10.0, 1.3, 0.3, 0.155, 0.1, 0.0555, 0.023, 0.01] | [10.0, 1.3, 0.161, 0.1, 0.0611, 0.0399, 0.0141, 0.01] | 0 | [60.0, 70.0, 80.0, 87.0, 94.0, 110.0, 150.0, 216.0] | [120.0, 150.0, 200.0, 223.0, 260.0, 300.0, 450.0, 532.0]
HV 25A | HV 25A | 25 | 0 | [10.0, 2.512, 0.833, 0.299, 0.1, 0.0372, 0.0223, 0.01] | [10.0, 3.125, 0.597, 0.198, 0.1, 0.0378, 0.022, 0.01] | 0 | [75.0, 82.0, 90.0, 100.0, 124.0, 170.0, 200.0, 289.0] | [150.0, 170.0, 210.0, 250.0, 294.0, 400.0, 500.0, 711.0]
HV 31.5A | HV 31.5A | 31.5 | 0 | [10.0, 2.34, 0.722, 0.181, 0.1, 0.055, 0.0296, 0.01] | [10.0, 2.84, 0.368, 0.164, 0.1, 0.0621, 0.0378, 0.0195, 0.01] | 0 | [95.0, 110.0, 125.0, 150.0, 165.0, 200.0, 250.0, 390.0] | [189.0, 220.0, 300.0, 350.0, 393.0, 450.0, 530.0, 700.0, 960.0]
HV 40A | HV 40A | 40 | 0 | [10.0, 1.3, 0.161, 0.1, 0.0611, 0.0399, 0.0141, 0.01] | [10.0, 2.05, 0.369, 0.198, 0.1, 0.051, 0.0298, 0.01] | 0 | [120.0, 150.0, 200.0, 223.0, 260.0, 300.0, 450.0, 532.0] | [240.0, 300.0, 400.0, 450.0, 530.0, 650.0, 800.0, 1311.0]
HV 50A | HV 50A | 50 | 0 | [10.0, 3.215, 0.597, 0.198, 0.1, 0.0378, 0.022, 0.01] | [10.0, 3.64, 0.854, 0.281, 0.1, 0.0531, 0.022, 0.01] | 0 | [150.0, 170.0, 210.0, 250.0, 294.0, 400.0, 500.0, 711.0] | [300.0, 350.0, 450.0, 550.0, 700.0, 850.0, 1200.0, 1752.0]
HV 6.3A | HV 6.3A | 6.3 | 0 | [10.0, 1.39, 0.344, 0.168, 0.1, 0.056, 0.0263, 0.01] | [10.0, 1.711, 0.516, 0.198, 0.1, 0.0634, 0.0303, 0.01] | 0 | [19.0, 19.5, 20.4, 20.8, 22.0, 25.0, 32.0, 48.0] | [38.0, 40.0, 43.0, 48.0, 53.0, 60.0, 75.0, 118.0]
HV 63A | HV 63A | 63 | 0 | [10.0, 2.84, 0.368, 0.164, 0.1, 0.0621, 0.0378, 0.0195, 0.01] | [10.0, 1.82, 0.344, 0.1, 0.0467, 0.0269, 0.01] | 0 | [189.0, 220.0, 300.0, 350.0, 393.0, 450.0, 530.0, 700.0, 961.0] | [378.0, 500.0, 700.0, 934.0, 1200.0, 1500.0, 2366.0]
HV 80A | HV 80A | 80 | 0 | [10.0, 2.05, 0.369, 0.198, 0.1, 0.051, 0.0298, 0.01] | [10.0, 4.15, 1.03, 0.198, 0.1, 0.051, 0.0172, 0.01] | 0 | [240.0, 300.0, 400.0, 450.0, 530.0, 650.0, 800.0, 1311.0] | [480.0, 550.0, 700.0, 1000.0, 1260.0, 1600.0, 2500.0, 3227.0]
Siemens NH-1-100 | Siemens NH-1-100 | 100 | [5400.0, 2000.0, 400.0, 20.0, 1.0, 0.2, 0.012, 0.004] | 0 | 0 | [150.0, 190.0, 250.0, 430.0, 900.0, 1250.0, 2700.0, 3600.0] | 0 | 0
Siemens NH-1-125 | Siemens NH-1-125 | 125 | [4800.0, 120.0, 7.0, 0.1, 0.004] | 0 | 0 | [180.0, 400.0, 740.0, 2000.0, 4250.0] | 0 | 0
Siemens NH-1-16 | Siemens NH-1-16 | 16 | [4000.0, 400.0, 2.0, 0.1, 0.04, 0.01] | 0 | 0 | [26.0, 35.0, 75.0, 150.0, 200.0, 300.0] | 0 | 0
Siemens NH-1-160 | Siemens NH-1-160 | 160 | [4800.0, 120.0, 7.0, 0.1, 0.004] | 0 | 0 | [210.0, 500.0, 900.0, 2300.0, 5000.0] | 0 | 0
Siemens NH-1-25 | Siemens NH-1-25 | 25 | [4000.0, 1000.0, 10.0, 0.2, 0.02, 0.01] | 0 | 0 | [40.0, 50.0, 100.0, 210.0, 400.0, 500.0] | 0 | 0
Siemens NH-1-50 | Siemens NH-1-50 | 50 | [4000.0, 40.0, 4.0, 1.0, 0.02, 0.01] | 0 | 0 | [86.0, 200.0, 300.0, 400.0, 1000.0, 1280.0] | 0 | 0
Siemens NH-1-63 | Siemens NH-1-63 | 63 | [4000.0, 100.0, 10.0, 2.0, 0.04, 0.01] | 0 | 0 | [100.0, 200.0, 300.0, 400.0, 1000.0, 1500.0] | 0 | 0
Siemens NH-1-80 | Siemens NH-1-80 | 80 | [4800.0, 120.0, 7.0, 0.1, 0.01] | 0 | 0 | [150.58, 250.0, 450.0, 1150.0, 2470.0] | 0 | 0
Siemens NH-2-1000 | Siemens NH-2-1000 | 1000 | [4800.0, 120.0, 7.0, 0.1, 0.004] | 0 | 0 | [1900.0, 3500.0, 8400.0, 24000.0, 52000.0] | 0 | 0
Siemens NH-2-200 | Siemens NH-2-200 | 200 | [4800.0, 120.0, 7.0, 0.1, 0.004] | 0 | 0 | [280.0, 650.0, 1200.0, 3000.0, 7000.0] | 0 | 0
Siemens NH-2-224 | Siemens NH-2-224 | 224 | [4800.0, 120.0, 7.0, 0.2, 0.04, 0.004] | 0 | 0 | [400.0, 750.0, 1453.0, 3025.0, 4315.0, 7600.0] | 0 | 0
Siemens NH-2-250 | Siemens NH-2-250 | 250 | [4800.0, 120.0, 7.0, 0.1, 0.004] | 0 | 0 | [450.0, 800.0, 1650.0, 4000.0, 8500.0] | 0 | 0
Siemens NH-2-315 | Siemens NH-2-315 | 315 | [4800.0, 120.0, 7.0, 0.1, 0.004] | 0 | 0 | [550.0, 920.0, 1900.0, 5000.0, 11000.0] | 0 | 0
Siemens NH-2-355 | Siemens NH-2-355 | 355 | [4800.0, 120.0, 6.0, 0.1, 0.004] | 0 | 0 | [650.0, 1116.27, 2350.0, 5840.0, 12790.0] | 0 | 0
Siemens NH-2-400 | Siemens NH-2-400 | 400 | [4800.0, 120.0, 7.0, 0.1, 0.004] | 0 | 0 | [720.0, 1350.0, 2800.0, 6500.0, 15000.0] | 0 | 0
Siemens NH-2-425 | Siemens NH-2-425 | 425 | [4800.0, 120.0, 7.0, 0.1, 0.004] | 0 | 0 | [850.0, 1500.0, 3050.0, 7500.0, 16500.0] | 0 | 0
Siemens NH-2-630 | Siemens NH-2-630 | 630 | [4800.0, 120.0, 7.0, 0.1, 0.004] | 0 | 0 | [1200.0, 2000.0, 4800.0, 12000.0, 26000.0] | 0 | 0

## res_bus
| vm_pu | va_degree | p_mw | q_mvar
0 | 0.9823 | -0.33942 | 0.0037409 | 0.00093756
1 | 0.98335 | -0.31905 | 0 | 0
2 | 0.97696 | -0.44341 | 0.00711 | 0.0017819
3 | 0.98357 | -0.31473 | 0 | 0
4 | 0.97523 | -0.47733 | 0 | 0
5 | 0.97832 | -0.41701 | 0.0018845 | 0.0004723
6 | 0.97807 | -0.42178 | 0.004243 | 0.0010634
7 | 0.97807 | -0.42189 | 0.0015105 | 0.00037856
8 | 0.97927 | -0.39823 | 0.0010906 | 0.00027332
9 | 0.98561 | -0.27541 | 0.00076101 | 0.00019073
10 | 0.9889 | -0.2122 | 0.02161 | 0.005416
11 | 0.98111 | -0.3621 | 0.0026083 | 0.00065371
12 | 0.98108 | -0.3628 | 0.0010292 | 0.00025794
13 | 0.98448 | -0.29641 | 0.0027392 | 0.0006865
14 | 0.99504 | -0.094816 | 0.0012817 | 0.00032122
15 | 0.99507 | -0.094118 | 0.0030965 | 0.00077606
16 | 0.99517 | -0.09227 | 0 | 0
17 | 0.99508 | -0.094031 | 0.0021082 | 0.00052837
18 | 0.99525 | -0.090677 | 0.0017942 | 0.00044967
19 | 0.9955 | -0.085832 | 0 | 0
20 | 0.99511 | -0.093393 | 0.00097625 | 0.00024467
21 | 0.99629 | -0.070527 | 0 | 0
22 | 0.9901 | -0.18921 | 0.058309 | 0.014614
23 | 0.99132 | -0.16587 | 0 | 0
24 | 0.99252 | -0.14268 | 0 | 0
25 | 0.99271 | -0.13906 | 0.01953 | 0.0048947
26 | 0.99484 | -0.098315 | 0 | 0
27 | 0.97431 | -0.49512 | 0 | 0
28 | 0.97564 | -0.4689 | 0 | 0
29 | 0.97344 | -0.51234 | 0.0064707 | 0.0016217
30 | 0.97207 | -0.53954 | 0.014172 | 0.0035519
31 | 0.97413 | -0.49891 | 0 | 0
32 | 0.97165 | -0.54795 | 0.035044 | 0.008783
33 | 0.97841 | -0.41471 | 0.0090832 | 0.0022765
34 | 0.97732 | -0.436 | 0.012609 | 0.0031602
35 | 0.97955 | -0.39233 | 0 | 0
36 | 0.97609 | -0.46001 | 0.0081773 | 0.0020494
37 | 0.98048 | -0.37428 | 0.0061141 | 0.0015323
38 | 0.98491 | -0.28819 | 0.0059908 | 0.0015014
39 | 0.98073 | -0.36939 | 0.019715 | 0.004941
40 | 0.98565 | -0.27372 | 0.0029237 | 0.00073275
41 | 0.99255 | -0.1426 | 0.02361 | 0.0059172
42 | 0.99321 | -0.12983 | 0.010558 | 0.002646
43 | 0.97248 | -0.53119 | 0.02307 | 0.0057818
44 | 0.99691 | -0.058719 | 0.0085267 | 0.002137
45 | 0.99835 | -0.031278 | 0.0014136 | 0.00035428
46 | 0.98197 | -0.34474 | 0.0032052 | 0.00080331
47 | 0.98173 | -0.34951 | 0.002731 | 0.00068445
48 | 0.98418 | -0.3021 | 0.002119 | 0.00053107
49 | 0.97976 | -0.38778 | 0.0051636 | 0.0012941
50 | 0.98491 | -0.28791 | 0 | 0
51 | 0.97761 | -0.42975 | 0.0046319 | 0.0011609
52 | 0.9855 | -0.27662 | 0.0038063 | 0.00095396
53 | 0.97631 | -0.45528 | 0.0036987 | 0.00092699
54 | 0.98433 | -0.29935 | 0.0028604 | 0.00071688
55 | 0.98665 | -0.25436 | 0.0037871 | 0.00094913
56 | 0.97498 | -0.48134 | 0.0034327 | 0.00086032
57 | 0.97494 | -0.48215 | 0.0023637 | 0.00059241
58 | 0.97501 | -0.48079 | 0 | 0
59 | 0.97496 | -0.4817 | 0.0034292 | 0.00085945
60 | 0.97512 | -0.47868 | 0.0010115 | 0.00025351
61 | 0.97534 | -0.47437 | 0 | 0
62 | 0.97432 | -0.49426 | 0.0036468 | 0.00091397
63 | 0.97417 | -0.49725 | 0 | 0
64 | 0.97252 | -0.5299 | 0.0032616 | 0.00081744
65 | 0.9737 | -0.50657 | 0.0029635 | 0.00074271
66 | 0.98924 | -0.20456 | 0.0022114 | 0.00055422
67 | 0.98974 | -0.19495 | 0.0032587 | 0.0008167
68 | 0.98884 | -0.21223 | 0.0041078 | 0.0010295
69 | 0.99034 | -0.18355 | 0 | 0
70 | 0.98819 | -0.22468 | 0.0067761 | 0.0016983
71 | 0.99107 | -0.16957 | 0.0029838 | 0.00074781
72 | 0.99026 | -0.18506 | 0.0029637 | 0.00074278
73 | 0.98809 | -0.22661 | 0.0021824 | 0.00054696
74 | 0.99135 | -0.16414 | 0.0020212 | 0.00050656
75 | 0.99023 | -0.18559 | 0.0022733 | 0.00056975
76 | 0.9873 | -0.2418 | 0.0053273 | 0.0013351
77 | 0.99878 | -0.02311 | 0.0045591 | 0.0011426
78 | 0.99988 | -0.0022565 | 0.0036979 | 0.00092678
79 | 1 | 0 | -0.5594 | -0.14299
80 | 0.99481 | -0.099198 | 0 | 0
81 | 0.9723 | -0.53412 | 0.0028343 | 0.00071034
82 | 0.97216 | -0.5369 | 0.0027181 | 0.00068122
83 | 0.97247 | -0.53084 | 0 | 0
84 | 0.97211 | -0.53786 | 0.0025932 | 0.00064991
85 | 0.97187 | -0.54261 | 0 | 0
86 | 0.9718 | -0.54401 | 0.0031519 | 0.00078994
87 | 0.97173 | -0.54549 | 0.0029043 | 0.00072789
88 | 0.97144 | -0.55113 | 0.0025786 | 0.00064626
89 | 0.97169 | -0.54628 | 0.0061371 | 0.0015381
90 | 0.97052 | -0.56937 | 0.00098978 | 0.00024806
91 | 0.9705 | -0.56982 | 0.0079171 | 0.0019842
92 | 0.97087 | -0.56253 | 0 | 0
93 | 0.97135 | -0.55299 | 0.0016083 | 0.00040308
94 | 0.992 | -0.15162 | 0.0033443 | 0.00083816
95 | 0.9946 | -0.10318 | 0.0025275 | 0.00063344
96 | 0.99475 | -0.10032 | 0.0012496 | 0.00031317
97 | 0.98404 | -0.30485 | 0.0030171 | 0.00075615
98 | 0.98419 | -0.30207 | 0.0029076 | 0.00072871
99 | 0.98394 | -0.30685 | 0.0048376 | 0.0012124
100 | 0.99434 | -0.10824 | 0.0067069 | 0.0016809
101 | 0.99441 | -0.10687 | 0.0022464 | 0.00056301
102 | 0.98786 | -0.23105 | 0.0022355 | 0.00056027
103 | 0.98592 | -0.26852 | 0 | 0
104 | 0.9894 | -0.20159 | 0 | 0
105 | 0.98573 | -0.27222 | 0.0028504 | 0.00071437
106 | 0.9909 | -0.17266 | 0.0025918 | 0.00064957
107 | 0.98898 | -0.20977 | 0.0029686 | 0.00074399
108 | 0.98548 | -0.27717 | 0.0047549 | 0.0011917
109 | 0.99779 | -0.041724 | 0.0034936 | 0.00087558
110 | 0.99789 | -0.03987 | 0.0057945 | 0.0014522
111 | 0.99252 | -0.14177 | 0 | 0
112 | 0.98896 | -0.21009 | 0.0026346 | 0.00066029
113 | 0.9854 | -0.27868 | 0.003233 | 0.00081026
114 | 0.99799 | -0.037972 | 0 | 0
115 | 0.99371 | -0.11909 | 0.0031754 | 0.00079584
116 | 0.99222 | -0.14758 | 0.0021361 | 0.00053535
117 | 0.98892 | -0.21081 | 0.0030408 | 0.00076209
118 | 0.9977 | -0.043341 | 0.0036794 | 0.00092214
119 | 0.99578 | -0.079776 | 0.0026252 | 0.00065793
120 | 0.97229 | -0.53434 | 0.0027154 | 0.00068053
121 | 0.9723 | -0.5342 | 0.0032737 | 0.00082048
122 | 0.97269 | -0.52641 | 0.0029415 | 0.00073722
123 | 0.97175 | -0.54512 | 0.0025865 | 0.00064824
124 | 0.97168 | -0.5465 | 0.0024143 | 0.00060507
125 | 0.97162 | -0.54774 | 0.0020128 | 0.00050446
126 | 0.97354 | -0.50971 | 0.003768 | 0.00094434
127 | 0.97168 | -0.54638 | 0.0035734 | 0.00089558
128 | 0.99473 | -0.10081 | 0.002671 | 0.00066943
129 | 0.99473 | -0.10079 | 0.00045023 | 0.00011284
130 | 0.99998 | 149.9956 | 0 | 0

## res_line
| p_from_mw | q_from_mvar | p_to_mw | q_to_mvar | pl_mw | ql_mvar | i_from_ka | i_to_ka | i_ka | vm_from_pu | va_from_degree | vm_to_pu | va_to_degree | loading_percent
0 | -0.060591 | -0.015377 | 0.060651 | 0.015411 | 5.9422e-05 | 3.4222e-05 | 0.091854 | 0.091853 | 0.091854 | 0.9823 | -0.33942 | 0.98335 | -0.31905 | 6.3087
1 | 0.056851 | 0.014439 | -0.056567 | -0.014269 | 0.0002831 | 0.00016967 | 0.086188 | 0.086192 | 0.086192 | 0.9823 | -0.33942 | 0.97696 | -0.44341 | 7.893
2 | -0.060651 | -0.015411 | 0.060663 | 0.015418 | 1.2614e-05 | 7.2632e-06 | 0.091853 | 0.091853 | 0.091853 | 0.98335 | -0.31905 | 0.98357 | -0.31473 | 6.3086
3 | 0.049457 | 0.012487 | -0.049377 | -0.012437 | 8.0225e-05 | 5.0873e-05 | 0.075362 | 0.075363 | 0.075363 | 0.97696 | -0.44341 | 0.97523 | -0.47733 | 20.704
4 | -0.060663 | -0.015418 | 0.060779 | 0.015484 | 0.00011509 | 6.6256e-05 | 0.091853 | 0.09185 | 0.091853 | 0.98357 | -0.31473 | 0.98561 | -0.27541 | 6.3086
5 | 0.049377 | 0.012437 | -0.049326 | -0.012404 | 5.0894e-05 | 3.2275e-05 | 0.075363 | 0.075363 | 0.075363 | 0.97523 | -0.47733 | 0.97413 | -0.49891 | 20.7041
6 | 0.004244 | 0.0010632 | -0.004243 | -0.0010634 | 9.6571e-07 | -1.578e-07 | 0.0064549 | 0.0064552 | 0.0064552 | 0.97832 | -0.41701 | 0.97807 | -0.42178 | 1.7734
7 | 0.0015108 | 0.00037657 | -0.0015105 | -0.00037856 | 3.5063e-07 | -1.999e-06 | 0.0022972 | 0.002298 | 0.002298 | 0.97832 | -0.41701 | 0.97807 | -0.42189 | 0.63133
8 | -0.0076393 | -0.0019121 | 0.0076461 | 0.0019148 | 6.8303e-06 | 2.6754e-06 | 0.011618 | 0.011618 | 0.011618 | 0.97832 | -0.41701 | 0.97927 | -0.39823 | 3.1919
9 | -0.0087367 | -0.0021881 | 0.0087517 | 0.0021949 | 1.5053e-05 | 6.7624e-06 | 0.013275 | 0.013274 | 0.013275 | 0.97927 | -0.39823 | 0.98111 | -0.3621 | 3.647
10 | -0.06154 | -0.015675 | 0.061728 | 0.015784 | 0.0001882 | 0.00010858 | 0.092999 | 0.092995 | 0.092999 | 0.98561 | -0.27541 | 0.9889 | -0.2122 | 6.3873
11 | -0.083338 | -0.0212 | 0.08343 | 0.021256 | 9.2436e-05 | 5.5943e-05 | 0.12551 | 0.12551 | 0.12551 | 0.9889 | -0.2122 | 0.9901 | -0.18921 | 8.6203
12 | 0.0010292 | 0.00025748 | -0.0010292 | -0.00025794 | 3.4561e-08 | -4.5556e-07 | 0.0015608 | 0.001561 | 0.001561 | 0.98111 | -0.3621 | 0.98108 | -0.3628 | 0.42884
13 | -0.012389 | -0.003106 | 0.012428 | 0.0031272 | 3.8895e-05 | 2.117e-05 | 0.018791 | 0.018789 | 0.018791 | 0.98111 | -0.3621 | 0.98448 | -0.29641 | 5.1623
14 | 0.013628 | 0.0034164 | -0.013626 | -0.0034153 | 1.9094e-06 | 1.0694e-06 | 0.020598 | 0.020598 | 0.020598 | 0.98448 | -0.29641 | 0.98433 | -0.29935 | 5.6588
15 | -0.028795 | -0.0072301 | 0.028807 | 0.0072374 | 1.1684e-05 | 7.2687e-06 | 0.043528 | 0.043528 | 0.043528 | 0.98448 | -0.29641 | 0.98491 | -0.28791 | 11.9581
16 | -0.0012817 | -0.00032122 | 0.0012817 | 0.00032084 | 4.2569e-08 | -3.7418e-07 | 0.0019167 | 0.0019165 | 0.0019167 | 0.99504 | -0.094816 | 0.99507 | -0.094118 | 0.52656
17 | -0.0043782 | -0.0010969 | 0.0043786 | 0.0010968 | 3.8545e-07 | -6.4854e-08 | 0.006547 | 0.0065469 | 0.006547 | 0.99507 | -0.094118 | 0.99517 | -0.09227 | 1.7986
18 | 0.0021084 | 0.00052787 | -0.0021082 | -0.00052837 | 1.7684e-07 | -5.0329e-07 | 0.0031524 | 0.0031526 | 0.0031526 | 0.99517 | -0.09227 | 0.99508 | -0.094031 | 0.86609
19 | -0.006487 | -0.0016247 | 0.0064875 | 0.0016248 | 4.9211e-07 | 1.3369e-07 | 0.0096993 | 0.0096992 | 0.0096993 | 0.99517 | -0.09227 | 0.99525 | -0.090677 | 2.6646
20 | -0.0082817 | -0.0020745 | 0.0082836 | 0.0020753 | 1.9109e-06 | 7.9093e-07 | 0.012382 | 0.012382 | 0.012382 | 0.99525 | -0.090677 | 0.9955 | -0.085832 | 3.4016
21 | 0.016843 | 0.0042254 | -0.016837 | -0.0042219 | 6.0689e-06 | 3.5523e-06 | 0.025177 | 0.025177 | 0.025177 | 0.9955 | -0.085832 | 0.99511 | -0.093393 | 6.9168
22 | -0.025126 | -0.0063007 | 0.025145 | 0.006312 | 1.8342e-05 | 1.1288e-05 | 0.037559 | 0.037559 | 0.037559 | 0.9955 | -0.085832 | 0.99629 | -0.070527 | 10.3183
23 | 0.015861 | 0.0039772 | -0.015856 | -0.0039747 | 4.3865e-06 | 2.5373e-06 | 0.023717 | 0.023718 | 0.023718 | 0.99511 | -0.093393 | 0.99481 | -0.099198 | 6.5158
24 | -0.22157 | -0.056261 | 0.2217 | 0.056341 | 0.00012598 | 7.9991e-05 | 0.33118 | 0.33118 | 0.33118 | 0.99629 | -0.070527 | 0.99691 | -0.058719 | 22.7461
25 | 0.19642 | 0.049949 | -0.19616 | -0.049783 | 0.00026258 | 0.00016636 | 0.29363 | 0.29363 | 0.29363 | 0.99629 | -0.070527 | 0.99484 | -0.098315 | 20.1666
26 | -0.14174 | -0.035869 | 0.1419 | 0.035969 | 0.00015894 | 9.98e-05 | 0.21314 | 0.21314 | 0.21314 | 0.9901 | -0.18921 | 0.99132 | -0.16587 | 14.6388
27 | -0.1419 | -0.035969 | 0.14206 | 0.036068 | 0.00015832 | 9.9407e-05 | 0.21314 | 0.21314 | 0.21314 | 0.99132 | -0.16587 | 0.99252 | -0.14268 | 14.6388
28 | -0.14206 | -0.036068 | 0.14208 | 0.036084 | 2.4745e-05 | 1.5536e-05 | 0.21314 | 0.21314 | 0.21314 | 0.99252 | -0.14268 | 0.99271 | -0.13906 | 14.6387
29 | -0.16161 | -0.040979 | 0.16193 | 0.041179 | 0.00031722 | 0.00020004 | 0.24241 | 0.24241 | 0.24241 | 0.99271 | -0.13906 | 0.99484 | -0.098315 | 16.6493
30 | 0.034234 | 0.0086043 | -0.034182 | -0.0085721 | 5.1429e-05 | 3.2237e-05 | 0.051213 | 0.051213 | 0.051213 | 0.99484 | -0.098315 | 0.99321 | -0.12983 | 14.0696
31 | -0.029585 | -0.0074314 | 0.029623 | 0.0074545 | 3.7077e-05 | 2.3126e-05 | 0.04519 | 0.04519 | 0.04519 | 0.97431 | -0.49512 | 0.97564 | -0.4689 | 12.4149
32 | 0.029585 | 0.0074314 | -0.029561 | -0.0074162 | 2.4294e-05 | 1.5153e-05 | 0.04519 | 0.045191 | 0.045191 | 0.97431 | -0.49512 | 0.97344 | -0.51234 | 12.415
33 | -0.029623 | -0.0074545 | 0.029635 | 0.0074624 | 1.2583e-05 | 7.8478e-06 | 0.04519 | 0.04519 | 0.04519 | 0.97564 | -0.4689 | 0.97609 | -0.46001 | 12.4149
34 | 0.02309 | 0.0057945 | -0.02307 | -0.0057818 | 2.073e-05 | 1.2716e-05 | 0.035299 | 0.0353 | 0.0353 | 0.97344 | -0.51234 | 0.97248 | -0.53119 | 9.6977
35 | -0.049231 | -0.012344 | 0.049326 | 0.012404 | 9.5528e-05 | 6.0581e-05 | 0.075363 | 0.075363 | 0.075363 | 0.97207 | -0.53954 | 0.97413 | -0.49891 | 20.7041
36 | 0.035058 | 0.0087918 | -0.035044 | -0.008783 | 1.4041e-05 | 8.8253e-06 | 0.053668 | 0.053668 | 0.053668 | 0.97207 | -0.53954 | 0.97165 | -0.54795 | 14.7441
37 | 0.050517 | 0.012732 | -0.050465 | -0.012699 | 5.1387e-05 | 3.2597e-05 | 0.076854 | 0.076854 | 0.076854 | 0.97841 | -0.41471 | 0.97732 | -0.436 | 21.1138
38 | -0.0596 | -0.015008 | 0.059664 | 0.015049 | 6.386e-05 | 4.061e-05 | 0.090668 | 0.090668 | 0.090668 | 0.97841 | -0.41471 | 0.97955 | -0.39233 | 24.9089
39 | 0.037856 | 0.0095391 | -0.037812 | -0.0095118 | 4.343e-05 | 2.7359e-05 | 0.057656 | 0.057656 | 0.057656 | 0.97732 | -0.436 | 0.97609 | -0.46001 | 15.8396
40 | -0.059664 | -0.015049 | 0.059715 | 0.015082 | 5.1595e-05 | 3.281e-05 | 0.090668 | 0.090668 | 0.090668 | 0.97955 | -0.39233 | 0.98048 | -0.37428 | 24.9089
41 | -0.065829 | -0.016614 | 0.065845 | 0.016624 | 1.5445e-05 | 9.8327e-06 | 0.099947 | 0.099947 | 0.099947 | 0.98048 | -0.37428 | 0.98073 | -0.36939 | 27.4581
42 | 0.085893 | 0.021778 | -0.08556 | -0.021565 | 0.0003338 | 0.00021296 | 0.12986 | 0.12986 | 0.12986 | 0.98491 | -0.28819 | 0.98073 | -0.36939 | 35.6757
43 | -0.091884 | -0.023279 | 0.091948 | 0.02332 | 6.3908e-05 | 4.0789e-05 | 0.13891 | 0.13891 | 0.13891 | 0.98491 | -0.28819 | 0.98565 | -0.27372 | 38.1622
44 | -0.094872 | -0.024053 | 0.094895 | 0.024068 | 2.3723e-05 | 1.5143e-05 | 0.14332 | 0.14332 | 0.14332 | 0.98565 | -0.27372 | 0.98592 | -0.26852 | 39.3748
45 | -0.02361 | -0.0059172 | 0.023624 | 0.005926 | 1.4365e-05 | 8.7984e-06 | 0.035396 | 0.035396 | 0.035396 | 0.99255 | -0.1426 | 0.99321 | -0.12983 | 9.7241
46 | -0.23022 | -0.058478 | 0.23053 | 0.058672 | 0.00030452 | 0.00019346 | 0.34391 | 0.34391 | 0.34391 | 0.99691 | -0.058719 | 0.99835 | -0.031278 | 23.6203
47 | -0.23194 | -0.059026 | 0.23203 | 0.059084 | 9.1366e-05 | 5.8048e-05 | 0.34602 | 0.34602 | 0.34602 | 0.99835 | -0.031278 | 0.99878 | -0.02311 | 23.7649
48 | 0.093792 | 0.023785 | -0.09377 | -0.023771 | 2.15e-05 | 1.3724e-05 | 0.14223 | 0.14223 | 0.14223 | 0.98197 | -0.34474 | 0.98173 | -0.34951 | 39.0729
49 | -0.096997 | -0.024589 | 0.097196 | 0.024716 | 0.00019922 | 0.00012719 | 0.14708 | 0.14708 | 0.14708 | 0.98197 | -0.34474 | 0.98418 | -0.3021 | 40.4072
50 | 0.091039 | 0.023087 | -0.090872 | -0.02298 | 0.00016716 | 0.00010669 | 0.13809 | 0.13809 | 0.13809 | 0.98173 | -0.34951 | 0.97976 | -0.38778 | 37.9357
51 | -0.099315 | -0.025247 | 0.099383 | 0.02529 | 6.7926e-05 | 4.3371e-05 | 0.15029 | 0.15029 | 0.15029 | 0.98418 | -0.3021 | 0.98491 | -0.28791 | 41.2874
52 | 0.085708 | 0.021686 | -0.085536 | -0.021576 | 0.00017227 | 0.00010991 | 0.13024 | 0.13024 | 0.13024 | 0.97976 | -0.38778 | 0.97761 | -0.42975 | 35.7813
53 | -0.12819 | -0.032528 | 0.12826 | 0.032572 | 6.9645e-05 | 4.4006e-05 | 0.19381 | 0.19381 | 0.19381 | 0.98491 | -0.28791 | 0.9855 | -0.27662 | 17.7485
54 | 0.080904 | 0.020415 | -0.080805 | -0.020352 | 9.8774e-05 | 6.2998e-05 | 0.12319 | 0.12319 | 0.12319 | 0.97761 | -0.42975 | 0.97631 | -0.45528 | 33.8445
55 | -0.13207 | -0.033525 | 0.13221 | 0.033615 | 0.00014155 | 8.9506e-05 | 0.19956 | 0.19956 | 0.19956 | 0.9855 | -0.27662 | 0.98665 | -0.25436 | 18.2748
56 | 0.077107 | 0.019425 | -0.077036 | -0.019381 | 7.0312e-05 | 4.483e-05 | 0.11756 | 0.11756 | 0.11756 | 0.97631 | -0.45528 | 0.97534 | -0.47437 | 32.2958
57 | 0.010765 | 0.0026984 | -0.010764 | -0.0026977 | 1.397e-06 | 7.1531e-07 | 0.016274 | 0.016274 | 0.016274 | 0.98433 | -0.29935 | 0.98419 | -0.30207 | 4.4709
58 | -0.13599 | -0.034564 | 0.13608 | 0.034616 | 8.2338e-05 | 5.2097e-05 | 0.20527 | 0.20527 | 0.20527 | 0.98665 | -0.25436 | 0.9873 | -0.2418 | 18.7978
59 | 0.0023638 | 0.00059223 | -0.0023637 | -0.00059241 | 9.136e-08 | -1.7496e-07 | 0.0036076 | 0.0036077 | 0.0036077 | 0.97498 | -0.48134 | 0.97494 | -0.48215 | 0.99112
60 | -0.0057965 | -0.0014525 | 0.0057967 | 0.0014526 | 1.5326e-07 | 3.2959e-08 | 0.0088466 | 0.0088466 | 0.0088466 | 0.97498 | -0.48134 | 0.97501 | -0.48079 | 2.4304
61 | 0.0034294 | 0.00085936 | -0.0034292 | -0.00085945 | 1.498e-07 | -8.5997e-08 | 0.0052337 | 0.0052338 | 0.0052338 | 0.97501 | -0.48079 | 0.97496 | -0.4817 | 1.4379
62 | -0.0092261 | -0.0023119 | 0.009227 | 0.0023124 | 9.2431e-07 | 4.3648e-07 | 0.01408 | 0.01408 | 0.01408 | 0.97501 | -0.48079 | 0.97512 | -0.47868 | 3.8682
63 | -0.010238 | -0.0025659 | 0.010241 | 0.0025669 | 2.1056e-06 | 1.0606e-06 | 0.015624 | 0.015624 | 0.015624 | 0.97512 | -0.47868 | 0.97534 | -0.47437 | 4.2922
64 | 0.066796 | 0.016814 | -0.066732 | -0.016773 | 6.3444e-05 | 4.0401e-05 | 0.10193 | 0.10193 | 0.10193 | 0.97534 | -0.47437 | 0.97432 | -0.49426 | 28.0036
65 | 0.063086 | 0.015859 | -0.063077 | -0.015854 | 8.9961e-06 | 5.7253e-06 | 0.096364 | 0.096364 | 0.096364 | 0.97432 | -0.49426 | 0.97417 | -0.49725 | 26.4735
66 | 0.036784 | 0.0092502 | -0.036727 | -0.0092142 | 5.7283e-05 | 3.606e-05 | 0.056198 | 0.056198 | 0.056198 | 0.97417 | -0.49725 | 0.97252 | -0.5299 | 15.4391
67 | 0.026292 | 0.0066034 | -0.02628 | -0.0065961 | 1.1691e-05 | 7.2417e-06 | 0.040165 | 0.040165 | 0.040165 | 0.97417 | -0.49725 | 0.9737 | -0.50657 | 11.0345
68 | 0.033465 | 0.0083967 | -0.033464 | -0.0083958 | 1.4897e-06 | 9.3463e-07 | 0.051208 | 0.051208 | 0.051208 | 0.97252 | -0.5299 | 0.97247 | -0.53084 | 14.0681
69 | 0.023317 | 0.0058534 | -0.023313 | -0.0058513 | 3.4976e-06 | 2.1471e-06 | 0.035637 | 0.035637 | 0.035637 | 0.9737 | -0.50657 | 0.97354 | -0.50971 | 9.7903
70 | -0.15695 | -0.039947 | 0.15702 | 0.039993 | 7.2719e-05 | 4.5826e-05 | 0.2363 | 0.2363 | 0.2363 | 0.98924 | -0.20456 | 0.98974 | -0.19495 | 16.2292
71 | 0.15473 | 0.039393 | -0.15468 | -0.039357 | 5.72e-05 | 3.6031e-05 | 0.23297 | 0.23297 | 0.23297 | 0.98924 | -0.20456 | 0.98884 | -0.21223 | 16.0007
72 | -0.16028 | -0.04081 | 0.16037 | 0.040865 | 8.8157e-05 | 5.5589e-05 | 0.2412 | 0.2412 | 0.2412 | 0.98974 | -0.19495 | 0.99034 | -0.18355 | 16.5656
73 | 0.15057 | 0.038327 | -0.15048 | -0.038271 | 9.0363e-05 | 5.6871e-05 | 0.22679 | 0.22679 | 0.22679 | 0.98884 | -0.21223 | 0.98819 | -0.22468 | 15.5762
74 | -0.1656 | -0.042178 | 0.16571 | 0.042248 | 0.00011179 | 7.0553e-05 | 0.24906 | 0.24906 | 0.24906 | 0.99034 | -0.18355 | 0.99107 | -0.16957 | 17.1061
75 | 0.0052375 | 0.0013124 | -0.0052371 | -0.0013124 | 3.7576e-07 | 3.2312e-08 | 0.0078695 | 0.0078695 | 0.0078695 | 0.99034 | -0.18355 | 0.99026 | -0.18506 | 2.162
76 | 0.1437 | 0.036572 | -0.14369 | -0.036564 | 1.3356e-05 | 8.3923e-06 | 0.21659 | 0.21659 | 0.21659 | 0.98819 | -0.22468 | 0.98809 | -0.22661 | 14.8754
77 | -0.1687 | -0.042996 | 0.16874 | 0.043024 | 4.418e-05 | 2.7897e-05 | 0.25354 | 0.25354 | 0.25354 | 0.99107 | -0.16957 | 0.99135 | -0.16414 | 17.4138
78 | 0.0022734 | 0.00056962 | -0.0022733 | -0.00056975 | 5.8126e-08 | -1.3367e-07 | 0.0034161 | 0.0034161 | 0.0034161 | 0.99026 | -0.18506 | 0.99023 | -0.18559 | 0.9385
79 | 0.14151 | 0.036017 | -0.1414 | -0.035951 | 0.00010355 | 6.557e-05 | 0.2133 | 0.2133 | 0.2133 | 0.98809 | -0.22661 | 0.9873 | -0.2418 | 19.533
80 | -0.17076 | -0.043531 | 0.17087 | 0.043596 | 0.00010329 | 6.5242e-05 | 0.25658 | 0.25658 | 0.25658 | 0.99135 | -0.16414 | 0.992 | -0.15162 | 17.6221
81 | -0.23659 | -0.060227 | 0.23683 | 0.060378 | 0.00023814 | 0.00015134 | 0.35281 | 0.35281 | 0.35281 | 0.99878 | -0.02311 | 0.99988 | -0.0022565 | 24.2314
82 | -0.24053 | -0.061305 | 0.24055 | 0.061321 | 2.6197e-05 | 1.6652e-05 | 0.35831 | 0.35831 | 0.35831 | 0.99988 | -0.0022565 | 1 | 0 | 24.6093
83 | 0.3172 | 0.081665 | -0.31661 | -0.081292 | 0.00058478 | 0.00037279 | 0.47276 | 0.47276 | 0.47276 | 1 | 0 | 0.99799 | -0.037972 | 32.4701
84 | 0.011485 | 0.0028793 | -0.011483 | -0.0028782 | 2.1774e-06 | 1.1382e-06 | 0.017179 | 0.017179 | 0.017179 | 0.99481 | -0.099198 | 0.9946 | -0.10318 | 4.7196
85 | 0.0043712 | 0.0010953 | -0.0043709 | -0.0010954 | 2.34e-07 | -3.9747e-08 | 0.0065382 | 0.0065383 | 0.0065383 | 0.99481 | -0.099198 | 0.99475 | -0.10032 | 1.7962
86 | 0.0053121 | 0.0013311 | -0.0053114 | -0.001331 | 7.0367e-07 | 9.8263e-08 | 0.0081295 | 0.0081297 | 0.0081297 | 0.9723 | -0.53412 | 0.97216 | -0.5369 | 2.2334
87 | -0.0081464 | -0.0020414 | 0.0081476 | 0.0020419 | 1.275e-06 | 5.4465e-07 | 0.012467 | 0.012467 | 0.012467 | 0.9723 | -0.53412 | 0.97247 | -0.53084 | 3.425
88 | 0.0025933 | 0.00064974 | -0.0025932 | -0.00064991 | 1.1808e-07 | -1.7221e-07 | 0.0039693 | 0.0039694 | 0.0039694 | 0.97216 | -0.5369 | 0.97211 | -0.53786 | 1.0905
89 | 0.025316 | 0.0063539 | -0.025302 | -0.0063451 | 1.4201e-05 | 8.7759e-06 | 0.038741 | 0.038741 | 0.038741 | 0.97247 | -0.53084 | 0.97187 | -0.54261 | 10.6431
90 | 0.016259 | 0.0040784 | -0.016258 | -0.0040778 | 1.0841e-06 | 6.3604e-07 | 0.024896 | 0.024896 | 0.024896 | 0.97187 | -0.54261 | 0.9718 | -0.54401 | 6.8394
91 | 0.0090429 | 0.0022666 | -0.0090416 | -0.002266 | 1.2439e-06 | 5.8172e-07 | 0.013845 | 0.013846 | 0.013846 | 0.97187 | -0.54261 | 0.97173 | -0.54549 | 3.8037
92 | 0.013106 | 0.0032879 | -0.013102 | -0.0032854 | 4.4517e-06 | 2.4841e-06 | 0.020069 | 0.02007 | 0.02007 | 0.9718 | -0.54401 | 0.97144 | -0.55113 | 5.5136
93 | 0.0061373 | 0.0015382 | -0.0061371 | -0.0015381 | 2.2836e-07 | 6.0746e-08 | 0.0093981 | 0.0093982 | 0.0093982 | 0.97173 | -0.54549 | 0.97169 | -0.54628 | 2.5819
94 | 0.010523 | 0.0026391 | -0.010522 | -0.0026386 | 9.3129e-07 | 4.7771e-07 | 0.01612 | 0.01612 | 0.01612 | 0.97144 | -0.55113 | 0.97135 | -0.55299 | 4.4285
95 | 0.0079173 | 0.0019843 | -0.0079171 | -0.0019842 | 1.6889e-07 | 7.0322e-08 | 0.012139 | 0.012139 | 0.012139 | 0.97052 | -0.56937 | 0.9705 | -0.56982 | 3.3349
96 | -0.008907 | -0.0022323 | 0.0089099 | 0.0022337 | 2.9037e-06 | 1.3451e-06 | 0.013656 | 0.013656 | 0.013656 | 0.97052 | -0.56937 | 0.97087 | -0.56253 | 3.7518
97 | -0.0089099 | -0.0022337 | 0.008914 | 0.0022356 | 4.0531e-06 | 1.8769e-06 | 0.013656 | 0.013656 | 0.013656 | 0.97087 | -0.56253 | 0.97135 | -0.55299 | 3.7517
98 | -0.17421 | -0.044434 | 0.17425 | 0.044455 | 3.4016e-05 | 2.1496e-05 | 0.26159 | 0.26159 | 0.26159 | 0.992 | -0.15162 | 0.99222 | -0.14758 | 17.9666
99 | 0.0089554 | 0.0022448 | -0.0089538 | -0.002244 | 1.5748e-06 | 7.0431e-07 | 0.013398 | 0.013398 | 0.013398 | 0.9946 | -0.10318 | 0.99441 | -0.10687 | 3.6808
100 | 0.0031213 | 0.00078219 | -0.0031213 | -0.00078226 | 6.9396e-08 | -6.5782e-08 | 0.0046691 | 0.0046691 | 0.0046691 | 0.99475 | -0.10032 | 0.99473 | -0.10079 | 1.2827
101 | -0.0078552 | -0.0019686 | 0.0078562 | 0.001969 | 1.0402e-06 | 4.1591e-07 | 0.011878 | 0.011878 | 0.011878 | 0.98404 | -0.30485 | 0.98419 | -0.30207 | 3.2632
102 | 0.0048381 | 0.0012124 | -0.0048376 | -0.0012124 | 4.5995e-07 | 3.2718e-09 | 0.0073159 | 0.007316 | 0.007316 | 0.98404 | -0.30485 | 0.98394 | -0.30685 | 2.0099
103 | -0.0067069 | -0.0016809 | 0.0067073 | 0.001681 | 4.3867e-07 | 1.3011e-07 | 0.010037 | 0.010037 | 0.010037 | 0.99434 | -0.10824 | 0.99441 | -0.10687 | 2.7574
104 | 0.10593 | 0.026908 | -0.10574 | -0.026786 | 0.0001907 | 0.00012179 | 0.15969 | 0.15969 | 0.15969 | 0.98786 | -0.23105 | 0.98592 | -0.26852 | 43.8704
105 | -0.10816 | -0.027468 | 0.10832 | 0.027566 | 0.0001536 | 9.8105e-05 | 0.16306 | 0.16306 | 0.16306 | 0.98786 | -0.23105 | 0.9894 | -0.20159 | 44.7954
106 | 0.010842 | 0.0027179 | -0.01084 | -0.0027169 | 1.9097e-06 | 9.7974e-07 | 0.016364 | 0.016364 | 0.016364 | 0.98592 | -0.26852 | 0.98573 | -0.27222 | 4.4956
107 | -0.11697 | -0.029734 | 0.11713 | 0.029838 | 0.00016319 | 0.00010426 | 0.17606 | 0.17606 | 0.17606 | 0.9894 | -0.20159 | 0.9909 | -0.17266 | 48.3684
108 | 0.0086475 | 0.0021678 | -0.0086441 | -0.0021663 | 3.3717e-06 | 1.4755e-06 | 0.013006 | 0.013006 | 0.013006 | 0.9894 | -0.20159 | 0.98898 | -0.20977 | 3.573
109 | 0.00799 | 0.0020025 | -0.0079881 | -0.0020018 | 1.8836e-06 | 7.6549e-07 | 0.012061 | 0.012061 | 0.012061 | 0.98573 | -0.27222 | 0.98548 | -0.27717 | 3.3136
110 | -0.11972 | -0.030488 | 0.1199 | 0.030602 | 0.00017867 | 0.00011416 | 0.17995 | 0.17995 | 0.17995 | 0.9909 | -0.17266 | 0.99252 | -0.14177 | 49.4376
111 | 0.0056755 | 0.0014223 | -0.0056755 | -0.0014223 | 8.5734e-08 | 1.464e-08 | 0.0085394 | 0.0085394 | 0.0085394 | 0.98898 | -0.20977 | 0.98896 | -0.21009 | 2.346
112 | 0.0032332 | 0.00081008 | -0.003233 | -0.00081026 | 2.3351e-07 | -1.8341e-07 | 0.0048819 | 0.004882 | 0.004882 | 0.98548 | -0.27717 | 0.9854 | -0.27868 | 1.3412
113 | -0.0034936 | -0.00087558 | 0.0034939 | 0.00087538 | 3.0855e-07 | -1.9849e-07 | 0.00521 | 0.0052099 | 0.00521 | 0.99779 | -0.041724 | 0.99789 | -0.03987 | 1.4313
114 | -0.0092884 | -0.0023276 | 0.0092892 | 0.002328 | 8.3997e-07 | 3.8503e-07 | 0.01385 | 0.01385 | 0.01385 | 0.99789 | -0.03987 | 0.99799 | -0.037972 | 3.8051
115 | -0.29633 | -0.075624 | 0.29665 | 0.075831 | 0.00032505 | 0.00020712 | 0.44475 | 0.44475 | 0.44475 | 0.99252 | -0.14177 | 0.99371 | -0.11909 | 30.546
116 | 0.17643 | 0.045022 | -0.17638 | -0.044991 | 4.947e-05 | 3.1272e-05 | 0.2648 | 0.2648 | 0.2648 | 0.99252 | -0.14177 | 0.99222 | -0.14758 | 18.1866
117 | 0.0030409 | 0.00076198 | -0.0030408 | -0.00076209 | 1.0471e-07 | -1.0413e-07 | 0.0045753 | 0.0045754 | 0.0045754 | 0.98896 | -0.21009 | 0.98892 | -0.21081 | 1.257
118 | 0.30732 | 0.078964 | -0.30724 | -0.078913 | 8.0117e-05 | 5.1063e-05 | 0.45891 | 0.45891 | 0.45891 | 0.99799 | -0.037972 | 0.9977 | -0.043341 | 31.5188
119 | -0.29983 | -0.076627 | 0.3004 | 0.076991 | 0.00057133 | 0.00036409 | 0.4495 | 0.4495 | 0.4495 | 0.99371 | -0.11909 | 0.99578 | -0.079776 | 30.8726
120 | 0.30356 | 0.077991 | -0.30303 | -0.077649 | 0.00053614 | 0.00034168 | 0.45343 | 0.45343 | 0.45343 | 0.9977 | -0.043341 | 0.99578 | -0.079776 | 31.142
121 | -0.0027154 | -0.00068053 | 0.0027154 | 0.00068051 | 1.8518e-08 | -2.3613e-08 | 0.0041556 | 0.0041556 | 0.0041556 | 0.97229 | -0.53434 | 0.9723 | -0.5342 | 1.1417
122 | -0.016582 | -0.0041567 | 0.016588 | 0.0041603 | 6.1551e-06 | 3.623e-06 | 0.025378 | 0.025378 | 0.025378 | 0.9723 | -0.5342 | 0.97269 | -0.52641 | 6.972
123 | 0.010593 | 0.0026557 | -0.010588 | -0.0026529 | 5.5069e-06 | 2.8318e-06 | 0.016212 | 0.016212 | 0.016212 | 0.9723 | -0.5342 | 0.97175 | -0.54512 | 4.454
124 | -0.01953 | -0.0048976 | 0.019545 | 0.0049069 | 1.5557e-05 | 9.3789e-06 | 0.029878 | 0.029878 | 0.029878 | 0.97269 | -0.52641 | 0.97354 | -0.50971 | 8.2082
125 | 0.0035736 | 0.00089548 | -0.0035734 | -0.00089558 | 2.1588e-07 | -9.9984e-08 | 0.0054722 | 0.0054723 | 0.0054723 | 0.97175 | -0.54512 | 0.97168 | -0.54638 | 1.5034
126 | 0.0044275 | 0.0011092 | -0.0044272 | -0.0011092 | 2.9175e-07 | -2.2959e-08 | 0.0067796 | 0.0067797 | 0.0067797 | 0.97175 | -0.54512 | 0.97168 | -0.5465 | 1.8625
127 | 0.002013 | 0.00050413 | -0.0020128 | -0.00050446 | 1.1885e-07 | -3.3704e-07 | 0.0030825 | 0.0030826 | 0.0030826 | 0.97168 | -0.5465 | 0.97162 | -0.54774 | 0.84688
128 | -0.002671 | -0.00066943 | 0.002671 | 0.00066942 | 2.9121e-09 | -4.4501e-09 | 0.0039956 | 0.0039956 | 0.0039956 | 0.99473 | -0.10081 | 0.99473 | -0.10079 | 1.0977

## res_trafo
| p_hv_mw | q_hv_mvar | p_lv_mw | q_lv_mvar | pl_mw | ql_mvar | i_hv_ka | i_lv_ka | vm_hv_pu | va_hv_degree | vm_lv_pu | va_lv_degree | loading_percent
0 | -1.2729e-15 | -1.3162e-15 | 0.00165 | 1.2699e-07 | 0.00165 | 1.2699e-07 | 5.2857e-17 | 0.0023815 | 0.99998 | 149.9956 | 1 | 0 | 0.2619

## res_ext_grid
| p_mw | q_mvar
0 | 0.56246 | 0.14375

## res_load
| p_mw | q_mvar
0 | 0.0037409 | 0.00093756
1 | 0.00711 | 0.0017819
2 | 0.0018845 | 0.0004723
3 | 0.004243 | 0.0010634
4 | 0.0015105 | 0.00037856
5 | 0.0010906 | 0.00027332
6 | 0.00076101 | 0.00019073
7 | 0.02161 | 0.005416
8 | 0.0026083 | 0.00065371
9 | 0.0010292 | 0.00025794
10 | 0.0027392 | 0.0006865
11 | 0.0012817 | 0.00032122
12 | 0.0030965 | 0.00077606
13 | 0.0021082 | 0.00052837
14 | 0.0017942 | 0.00044967
15 | 0.00097625 | 0.00024467
16 | 0.058309 | 0.014614
17 | 0.01953 | 0.0048947
18 | 0.0064707 | 0.0016217
19 | 0.014172 | 0.0035519
20 | 0.035044 | 0.008783
21 | 0.0090832 | 0.0022765
22 | 0.012609 | 0.0031602
23 | 0.0081773 | 0.0020494
24 | 0.0061141 | 0.0015323
25 | 0.0059908 | 0.0015014
26 | 0.019715 | 0.004941
27 | 0.0029237 | 0.00073275
28 | 0.02361 | 0.0059172
29 | 0.010558 | 0.002646
30 | 0.02307 | 0.0057818
31 | 0.0085267 | 0.002137
32 | 0.0014136 | 0.00035428
33 | 0.0032052 | 0.00080331
34 | 0.002731 | 0.00068445
35 | 0.002119 | 0.00053107
36 | 0.0051636 | 0.0012941
37 | 0.0046319 | 0.0011609
38 | 0.0038063 | 0.00095396
39 | 0.0036987 | 0.00092699
40 | 0.0028604 | 0.00071688
41 | 0.0037871 | 0.00094913
42 | 0.0034327 | 0.00086032
43 | 0.0023637 | 0.00059241
44 | 0.0034292 | 0.00085945
45 | 0.0010115 | 0.00025351
46 | 0.0036468 | 0.00091397
47 | 0.0032616 | 0.00081744
48 | 0.0029635 | 0.00074271
49 | 0.0022114 | 0.00055422
50 | 0.0032587 | 0.0008167
51 | 0.0041078 | 0.0010295
52 | 0.0067761 | 0.0016983
53 | 0.0029838 | 0.00074781
54 | 0.0029637 | 0.00074278
55 | 0.0021824 | 0.00054696
56 | 0.0020212 | 0.00050656
57 | 0.0022733 | 0.00056975
58 | 0.0053273 | 0.0013351
59 | 0.0045591 | 0.0011426
60 | 0.0036979 | 0.00092678
61 | 0.0030604 | 0.00076702
62 | 0.0028343 | 0.00071034
63 | 0.0027181 | 0.00068122
64 | 0.0025932 | 0.00064991
65 | 0.0031519 | 0.00078994
66 | 0.0029043 | 0.00072789
67 | 0.0025786 | 0.00064626
68 | 0.0061371 | 0.0015381
69 | 0.00098978 | 0.00024806
70 | 0.0079171 | 0.0019842
71 | 0.0016083 | 0.00040308
72 | 0.0033443 | 0.00083816
73 | 0.0025275 | 0.00063344
74 | 0.0012496 | 0.00031317
75 | 0.0030171 | 0.00075615
76 | 0.0029076 | 0.00072871
77 | 0.0048376 | 0.0012124
78 | 0.0067069 | 0.0016809
79 | 0.0022464 | 0.00056301
80 | 0.0022355 | 0.00056027
81 | 0.0028504 | 0.00071437
82 | 0.0025918 | 0.00064957
83 | 0.0029686 | 0.00074399
84 | 0.0047549 | 0.0011917
85 | 0.0034936 | 0.00087558
86 | 0.0057945 | 0.0014522
87 | 0.0026346 | 0.00066029
88 | 0.003233 | 0.00081026
89 | 0.0031754 | 0.00079584
90 | 0.0021361 | 0.00053535
91 | 0.0030408 | 0.00076209
92 | 0.0036794 | 0.00092214
93 | 0.0026252 | 0.00065793
94 | 0.0027154 | 0.00068053
95 | 0.0032737 | 0.00082048
96 | 0.0029415 | 0.00073722
97 | 0.0025865 | 0.00064824
98 | 0.0024143 | 0.00060507
99 | 0.0020128 | 0.00050446
100 | 0.003768 | 0.00094434
101 | 0.0035734 | 0.00089558
102 | 0.002671 | 0.00066943
103 | 0.00045023 | 0.00011284

## dtypes
| element | column | dtype
0 | bus | name | object
1 | bus | vn_kv | float64
2 | bus | type | object
3 | bus | zone | object
4 | bus | in_service | bool
5 | load | name | object
6 | load | bus | uint32
7 | load | p_mw | float64
8 | load | q_mvar | float64
9 | load | const_z_percent | float64
10 | load | const_i_percent | float64
11 | load | sn_mva | float64
12 | load | scaling | float64
13 | load | in_service | bool
14 | load | type | object
15 | ext_grid | name | object
16 | ext_grid | bus | uint32
17 | ext_grid | vm_pu | float64
18 | ext_grid | va_degree | float64
19 | ext_grid | slack_weight | float64
20 | ext_grid | in_service | bool
21 | line | name | object
22 | line | std_type | object
23 | line | from_bus | uint32
24 | line | to_bus | uint32
25 | line | length_km | float64
26 | line | r_ohm_per_km | float64
27 | line | x_ohm_per_km | float64
28 | line | c_nf_per_km | float64
29 | line | g_us_per_km | float64
30 | line | max_i_ka | float64
31 | line | df | float64
32 | line | parallel | uint32
33 | line | type | object
34 | line | in_service | bool
35 | trafo | name | object
36 | trafo | std_type | object
37 | trafo | hv_bus | uint32
38 | trafo | lv_bus | uint32
39 | trafo | sn_mva | float64
40 | trafo | vn_hv_kv | float64
41 | trafo | vn_lv_kv | float64
42 | trafo | vk_percent | float64
43 | trafo | vkr_percent | float64
44 | trafo | pfe_kw | float64
45 | trafo | i0_percent | float64
46 | trafo | shift_degree | float64
47 | trafo | tap_side | object
48 | trafo | tap_neutral | int32
49 | trafo | tap_min | int32
50 | trafo | tap_max | int32
51 | trafo | tap_step_percent | float64
52 | trafo | tap_step_degree | float64
53 | trafo | tap_pos | int32
54 | trafo | tap_phase_shifter | bool
55 | trafo | parallel | uint32
56 | trafo | df | float64
57 | trafo | in_service | bool
58 | line_geodata | coords | object
59 | bus_geodata | x | float64
60 | bus_geodata | y | float64
61 | bus_geodata | coords | object
62 | res_bus | vm_pu | float64
63 | res_bus | va_degree | float64
64 | res_bus | p_mw | float64
65 | res_bus | q_mvar | float64
66 | res_line | p_from_mw | float64
67 | res_line | q_from_mvar | float64
68 | res_line | p_to_mw | float64
69 | res_line | q_to_mvar | float64
70 | res_line | pl_mw | float64
71 | res_line | ql_mvar | float64
72 | res_line | i_from_ka | float64
73 | res_line | i_to_ka | float64
74 | res_line | i_ka | float64
75 | res_line | vm_from_pu | float64
76 | res_line | va_from_degree | float64
77 | res_line | vm_to_pu | float64
78 | res_line | va_to_degree | float64
79 | res_line | loading_percent | float64
80 | res_trafo | p_hv_mw | float64
81 | res_trafo | q_hv_mvar | float64
82 | res_trafo | p_lv_mw | float64
83 | res_trafo | q_lv_mvar | float64
84 | res_trafo | pl_mw | float64
85 | res_trafo | ql_mvar | float64
86 | res_trafo | i_hv_ka | float64
87 | res_trafo | i_lv_ka | float64
88 | res_trafo | vm_hv_pu | float64
89 | res_trafo | va_hv_degree | float64
90 | res_trafo | vm_lv_pu | float64
91 | res_trafo | va_lv_degree | float64
92 | res_trafo | loading_percent | float64
93 | res_ext_grid | p_mw | float64
94 | res_ext_grid | q_mvar | float64
95 | res_load | p_mw | float64
96 | res_load | q_mvar | float64

## parameters
| version | format_version | converged | OPF_converged | name | f_hz | sn_mva
0 | 2.14.6 | 2.14.0 | TRUE | FALSE |  | 50 | 1