## bus
| name | vn_kv | type | zone | in_service
0 | bus_LV_226-1_0_1_node_0 | 0.4 | n |  | TRUE
1 | bus_LV_226-1_0_1_node_1 | 0.4 | n |  | TRUE
2 | bus_LV_226-1_0_1_node_2 | 0.4 | n |  | TRUE
3 | bus_LV_226-1_0_1_node_3 | 0.4 | n |  | TRUE
4 | bus_LV_226-1_0_1_node_4 | 0.4 | n |  | TRUE
5 | bus_LV_226-1_0_1_node_5 | 0.4 | n |  | TRUE
6 | bus_LV_226-1_0_1_node_9 | 0.4 | n |  | TRUE
7 | bus_LV_226-1_0_1_node_21 | 0.4 | n |  | TRUE
8 | bus_LV_226-1_0_1_node_19 | 0.4 | n |  | TRUE
9 | bus_LV_226-1_0_1_node_6 | 0.4 | n |  | TRUE
10 | bus_LV_226-1_0_1_node_7 | 0.4 | n |  | TRUE
11 | bus_LV_226-1_0_1_node_8 | 0.4 | n |  | TRUE
12 | bus_LV_226-1_0_1_node_16 | 0.4 | n |  | TRUE
13 | bus_LV_226-1_0_1_node_10 | 0.4 | n |  | TRUE
14 | bus_LV_226-1_0_1_node_11 | 0.4 | n |  | TRUE
15 | bus_LV_226-1_0_1_node_12 | 0.4 | n |  | TRUE
16 | bus_LV_226-1_0_1_node_13 | 0.4 | n |  | TRUE
17 | bus_LV_226-1_0_1_node_14 | 0.4 | n |  | TRUE
18 | bus_LV_226-1_0_1_node_17 | 0.4 | n |  | TRUE
19 | bus_LV_226-1_0_1_node_15 | 0.4 | n |  | TRUE
20 | bus_LV_226-1_0_1_node_18 | 0.4 | n |  | TRUE
21 | bus_LV_226-1_0_1_node_44 | 0.4 | n |  | TRUE
22 | bus_LV_226-1_0_1_node_69 | 0.4 | n |  | TRUE
23 | bus_LV_226-1_0_1_node_24 | 0.4 | n |  | TRUE
24 | bus_LV_226-1_0_1_node_25 | 0.4 | n |  | TRUE
25 | bus_LV_226-1_0_1_node_27 | 0.4 | n |  | TRUE
26 | bus_LV_226-1_0_1_node_68 | 0.4 | n |  | TRUE
27 | bus_LV_226-1_0_1_node_61 | 0.4 | n |  | TRUE
28 | bus_LV_226-1_0_1_node_28 | 0.4 | n |  | TRUE
29 | bus_LV_226-1_0_1_node_41 | 0.4 | n |  | TRUE
30 | bus_LV_226-1_0_1_node_412 | 0.4 | n |  | TRUE
31 | bus_LV_226-1_0_1_node_31 | 0.4 | n |  | TRUE
32 | bus_LV_226-1_0_1_node_413 | 0.4 | n |  | TRUE
33 | bus_LV_226-1_0_1_node_65 | 0.4 | n |  | TRUE
34 | bus_LV_226-1_0_1_node_32 | 0.4 | n |  | TRUE
35 | bus_LV_226-1_0_1_node_33 | 0.4 | n |  | TRUE
36 | bus_LV_226-1_0_1_node_35 | 0.4 | n |  | TRUE
37 | bus_LV_226-1_0_1_node_34 | 0.4 | n |  | TRUE
38 | bus_LV_226-1_0_1_node_36 | 0.4 | n |  | TRUE
39 | bus_LV_226-1_0_1_node_37 | 0.4 | n |  | TRUE
40 | bus_LV_226-1_0_1_node_66 | 0.4 | n |  | TRUE
41 | bus_LV_226-1_0_1_node_45 | 0.4 | n |  | TRUE
42 | bus_LV_226-1_0_1_node_38 | 0.4 | n |  | TRUE
43 | bus_LV_226-1_0_1_node_39 | 0.4 | n |  | TRUE
44 | bus_LV_226-1_0_1_node_40 | 0.4 | n |  | TRUE
45 | bus_LV_226-1_0_1_node_42 | 0.4 | n |  | TRUE
46 | bus_LV_226-1_0_1_node_43 | 0.4 | n |  | TRUE
47 | bus_LV_226-1_0_1_node_63 | 0.4 | n |  | TRUE
48 | bus_LV_226-1_0_1_node_67 | 0.4 | n |  | TRUE
49 | bus_LV_226-1_0_1_node_48 | 0.4 | n |  | TRUE
50 | bus_LV_226-1_0_1_node_46 | 0.4 | n |  | TRUE
51 | bus_LV_226-1_0_1_node_47 | 0.4 | n |  | TRUE
52 | bus_LV_226-1_0_1_node_49 | 0.4 | n |  | TRUE
53 | bus_LV_226-1_0_1_node_54 | 0.4 | n |  | TRUE
54 | bus_LV_226-1_0_1_node_50 | 0.4 | n |  | TRUE
55 | bus_LV_226-1_0_1_node_51 | 0.4 | n |  | TRUE
56 | bus_LV_226-1_0_1_node_52 | 0.4 | n |  | TRUE
57 | bus_LV_226-1_0_1_node_53 | 0.4 | n |  | TRUE
58 | bus_LV_226-1_0_1_node_57 | 0.4 | n |  | TRUE
59 | bus_LV_226-1_0_1_node_60 | 0.4 | n |  | TRUE
60 | bus_LV_226-1_0_1_node_55 | 0.4 | n |  | TRUE
61 | bus_LV_226-1_0_1_node_56 | 0.4 | n |  | TRUE
62 | bus_LV_226-1_0_1_node_58 | 0.4 | n |  | TRUE
63 | bus_LV_226-1_0_1_node_59 | 0.4 | n |  | TRUE
64 | bus_LV_226-1_0_1_node_62 | 0.4 | n |  | TRUE
65 | bus_LV_226-1_0_1_node_64 | 0.4 | n |  | TRUE
66 | bus_MV_26_0_node_13 | 20 | n |  | TRUE

## load
| name | bus | p_mw | q_mvar | const_z_percent | const_i_percent | sn_mva | scaling | in_service | type
0 | LV_226-1_0_1_load_0 | 0 | 0.0006924 | 0.00017353 | 0 | 0 |  | 1 | TRUE | wye
1 | LV_226-1_0_1_load_1 | 1 | 0.0011706 | 0.00029339 | 0 | 0 |  | 1 | TRUE | wye
2 | LV_226-1_0_1_load_3 | 3 | 0.00037783 | 9.4693e-05 | 0 | 0 |  | 1 | TRUE | wye
3 | LV_226-1_0_1_load_5 | 5 | 0.00115 | 0.00028822 | 0 | 0 |  | 1 | TRUE | wye
4 | LV_226-1_0_1_load_9 | 6 | 0.00012805 | 3.2093e-05 | 0 | 0 |  | 1 | TRUE | wye
5 | LV_226-1_0_1_load_19 | 8 | 0.00016639 | 4.1702e-05 | 0 | 0 |  | 1 | TRUE | wye
6 | LV_226-1_0_1_load_7 | 10 | 0.0016624 | 0.00041663 | 0 | 0 |  | 1 | TRUE | wye
7 | LV_226-1_0_1_load_16 | 12 | 0.00043192 | 0.00010825 | 0 | 0 |  | 1 | TRUE | wye
8 | LV_226-1_0_1_load_10 | 13 | 0.00042476 | 0.00010645 | 0 | 0 |  | 1 | TRUE | wye
9 | LV_226-1_0_1_load_11 | 14 | 0.00044782 | 0.00011223 | 0 | 0 |  | 1 | TRUE | wye
10 | LV_226-1_0_1_load_13 | 16 | 0.0014528 | 0.0003641 | 0 | 0 |  | 1 | TRUE | wye
11 | LV_226-1_0_1_load_14 | 17 | 0.0012665 | 0.00031742 | 0 | 0 |  | 1 | TRUE | wye
12 | LV_226-1_0_1_load_17 | 18 | 0.00078716 | 0.00019728 | 0 | 0 |  | 1 | TRUE | wye
13 | LV_226-1_0_1_load_15 | 19 | 0.00081311 | 0.00020378 | 0 | 0 |  | 1 | TRUE | wye
14 | LV_226-1_0_1_load_44 | 21 | 0.0020259 | 0.00050775 | 0 | 0 |  | 1 | TRUE | wye
15 | LV_226-1_0_1_load_69 | 22 | 0.0017028 | 0.00042676 | 0 | 0 |  | 1 | TRUE | wye
16 | LV_226-1_0_1_load_24 | 23 | 0.0010415 | 0.00026103 | 0 | 0 |  | 1 | TRUE | wye
17 | LV_226-1_0_1_load_25 | 24 | 0.0034082 | 0.00085418 | 0 | 0 |  | 1 | TRUE | wye
18 | LV_226-1_0_1_load_68 | 26 | 0.0043062 | 0.0010792 | 0 | 0 |  | 1 | TRUE | wye
19 | LV_226-1_0_1_load_61 | 27 | 0.0018797 | 0.00047111 | 0 | 0 |  | 1 | TRUE | wye
20 | LV_226-1_0_1_load_28 | 28 | 0.004345 | 0.0010889 | 0 | 0 |  | 1 | TRUE | wye
21 | LV_226-1_0_1_load_41 | 29 | 0.001848 | 0.00046315 | 0 | 0 |  | 1 | TRUE | wye
22 | LV_226-1_0_1_load_412 | 30 | 0.0049558 | 0.0012421 | 0 | 0 |  | 1 | TRUE | wye
23 | LV_226-1_0_1_load_413 | 32 | 0.0034235 | 0.00085802 | 0 | 0 |  | 1 | TRUE | wye
24 | LV_226-1_0_1_load_65 | 33 | 0.00076478 | 0.00019167 | 0 | 0 |  | 1 | TRUE | wye
25 | LV_226-1_0_1_load_32 | 34 | 0.0011102 | 0.00027823 | 0 | 0 |  | 1 | TRUE | wye
26 | LV_226-1_0_1_load_33 | 35 | 0.0011493 | 0.00028804 | 0 | 0 |  | 1 | TRUE | wye
27 | LV_226-1_0_1_load_35 | 36 | 0.00077361 | 0.00019389 | 0 | 0 |  | 1 | TRUE | wye
28 | LV_226-1_0_1_load_37 | 39 | 0.0013754 | 0.0003447 | 0 | 0 |  | 1 | TRUE | wye
29 | LV_226-1_0_1_load_45 | 41 | 0.00051871 | 0.00013 | 0 | 0 |  | 1 | TRUE | wye
30 | LV_226-1_0_1_load_38 | 42 | 0.0052804 | 0.0013234 | 0 | 0 |  | 1 | TRUE | wye
31 | LV_226-1_0_1_load_39 | 43 | 0.003189 | 0.00079925 | 0 | 0 |  | 1 | TRUE | wye
32 | LV_226-1_0_1_load_43 | 46 | 0.0006256 | 0.00015679 | 0 | 0 |  | 1 | TRUE | wye
33 | LV_226-1_0_1_load_63 | 47 | 0.00075414 | 0.00018901 | 0 | 0 |  | 1 | TRUE | wye
34 | LV_226-1_0_1_load_67 | 48 | 0.00053491 | 0.00013406 | 0 | 0 |  | 1 | TRUE | wye
35 | LV_226-1_0_1_load_48 | 49 | 0.0005633 | 0.00014118 | 0 | 0 |  | 1 | TRUE | wye
36 | LV_226-1_0_1_load_46 | 50 | 0.0022572 | 0.00056571 | 0 | 0 |  | 1 | TRUE | wye
37 | LV_226-1_0_1_load_47 | 51 | 0.00069709 | 0.00017471 | 0 | 0 |  | 1 | TRUE | wye
38 | LV_226-1_0_1_load_54 | 53 | 0.0030073 | 0.0007537 | 0 | 0 |  | 1 | TRUE | wye
39 | LV_226-1_0_1_load_50 | 54 | 0.0018447 | 0.00046233 | 0 | 0 |  | 1 | TRUE | wye
40 | LV_226-1_0_1_load_51 | 55 | 0.00095119 | 0.00023839 | 0 | 0 |  | 1 | TRUE | wye
41 | LV_226-1_0_1_load_52 | 56 | 0.0013296 | 0.00033322 | 0 | 0 |  | 1 | TRUE | wye
42 | LV_226-1_0_1_load_57 | 58 | 0.001758 | 0.00044059 | 0 | 0 |  | 1 | TRUE | wye
43 | LV_226-1_0_1_load_55 | 60 | 0.00087462 | 0.0002192 | 0 | 0 |  | 1 | TRUE | wye
44 | LV_226-1_0_1_load_56 | 61 | 0.00087903 | 0.00022031 | 0 | 0 |  | 1 | TRUE | wye
45 | LV_226-1_0_1_load_58 | 62 | 0.0023094 | 0.00057879 | 0 | 0 |  | 1 | TRUE | wye
46 | LV_226-1_0_1_load_59 | 63 | 0.004884 | 0.0012241 | 0 | 0 |  | 1 | TRUE | wye
47 | LV_226-1_0_1_load_62 | 64 | 0.00055767 | 0.00013977 | 0 | 0 |  | 1 | TRUE | wye
48 | LV_226-1_0_1_load_64 | 65 | 0.0007723 | 0.00019356 | 0 | 0 |  | 1 | TRUE | wye

## ext_grid
| name | bus | vm_pu | va_degree | slack_weight | in_service
0 |  | 34 | 1 | 0 | 1 | TRUE

## line
| name | std_type | from_bus | to_bus | length_km | r_ohm_per_km | x_ohm_per_km | c_nf_per_km | g_us_per_km | max_i_ka | df | parallel | type | in_service
0 | LV_226-1_0_1_line_0 |  | 0 | 1 | 0.019277 | 0.125 | 0.08 | 261 | 0 | 0.364 | 1 | 1 | cs | TRUE
1 | LV_226-1_0_1_line_1 |  | 0 | 2 | 0.015388 | 0.125 | 0.08 | 261 | 0 | 0.364 | 1 | 1 | cs | TRUE
2 | LV_226-1_0_1_line_2 |  | 1 | 3 | 0.019794 | 0.125 | 0.08 | 261 | 0 | 0.364 | 1 | 1 | cs | TRUE
3 | LV_226-1_0_1_line_3 |  | 2 | 4 | 0.00937 | 0.125 | 0.08 | 261 | 0 | 0.364 | 1 | 1 | cs | TRUE
4 | LV_226-1_0_1_line_4 |  | 2 | 5 | 0.041332 | 0.125 | 0.08 | 261 | 0 | 0.364 | 1 | 1 | cs | TRUE
5 | LV_226-1_0_1_line_5 |  | 3 | 6 | 0.019664 | 0.125 | 0.08 | 261 | 0 | 0.364 | 1 | 1 | cs | TRUE
6 | LV_226-1_0_1_line_6 |  | 4 | 7 | 0.79908 | 0.125 | 0.08 | 261 | 0 | 0.364 | 1 | 1 | cs | TRUE
7 | LV_226-1_0_1_line_7 |  | 4 | 8 | 0.0447 | 0.125 | 0.08 | 261 | 0 | 0.364 | 1 | 1 | cs | TRUE
8 | LV_226-1_0_1_line_8 |  | 6 | 10 | 0.028532 | 0.125 | 0.08 | 261 | 0 | 0.364 | 1 | 1 | cs | TRUE
9 | LV_226-1_0_1_line_9 |  | 7 | 22 | 0.077274 | 0.125 | 0.08 | 261 | 0 | 0.364 | 1 | 1 | cs | TRUE
10 | LV_226-1_0_1_line_10 |  | 9 | 10 | 0.037595 | 0.125 | 0.08 | 261 | 0 | 0.364 | 1 | 1 | cs | TRUE
11 | LV_226-1_0_1_line_11 |  | 9 | 11 | 0.72731 | 0.125 | 0.08 | 261 | 0 | 0.364 | 1 | 1 | cs | TRUE
12 | LV_226-1_0_1_line_12 |  | 11 | 12 | 0.045532 | 0.125 | 0.08 | 261 | 0 | 0.364 | 1 | 1 | cs | TRUE
13 | LV_226-1_0_1_line_13 |  | 12 | 19 | 0.014438 | 0.125 | 0.08 | 261 | 0 | 0.364 | 1 | 1 | cs | TRUE
14 | LV_226-1_0_1_line_14 |  | 13 | 14 | 0.016842 | 0.125 | 0.08 | 261 | 0 | 0.364 | 1 | 1 | cs | TRUE
15 | LV_226-1_0_1_line_15 |  | 13 | 15 | 0.020943 | 0.125 | 0.08 | 261 | 0 | 0.364 | 1 | 1 | cs | TRUE
16 | LV_226-1_0_1_line_16 |  | 14 | 16 | 0.0050896 | 0.125 | 0.08 | 261 | 0 | 0.364 | 1 | 1 | cs | TRUE
17 | LV_226-1_0_1_line_17 |  | 15 | 17 | 0.020486 | 0.125 | 0.08 | 261 | 0 | 0.364 | 1 | 1 | cs | TRUE
18 | LV_226-1_0_1_line_18 |  | 16 | 18 | 0.0059197 | 0.125 | 0.08 | 261 | 0 | 0.364 | 1 | 1 | cs | TRUE
19 | LV_226-1_0_1_line_19 |  | 17 | 19 | 0.0043347 | 0.125 | 0.08 | 261 | 0 | 0.364 | 1 | 1 | cs | TRUE
20 | LV_226-1_0_1_line_20 |  | 18 | 20 | 0.0043354 | 0.125 | 0.08 | 261 | 0 | 0.364 | 1 | 1 | cs | TRUE
21 | LV_226-1_0_1_line_21 |  | 20 | 21 | 0.020966 | 0.125 | 0.08 | 261 | 0 | 0.364 | 1 | 1 | cs | TRUE
22 | LV_226-1_0_1_line_22 |  | 21 | 38 | 0.0073969 | 0.125 | 0.08 | 261 | 0 | 0.364 | 1 | 1 | cs | TRUE
23 | LV_226-1_0_1_line_23 |  | 23 | 24 | 0.0030718 | 0.125 | 0.08 | 261 | 0 | 0.364 | 1 | 1 | cs | TRUE
24 | LV_226-1_0_1_line_24 |  | 24 | 25 | 0.015927 | 0.125 | 0.08 | 261 | 0 | 0.364 | 1 | 1 | cs | TRUE
25 | LV_226-1_0_1_line_25 |  | 25 | 26 | 0.025409 | 0.125 | 0.08 | 261 | 0 | 0.364 | 1 | 1 | cs | TRUE
26 | LV_226-1_0_1_line_26 |  | 25 | 27 | 0.048367 | 0.125 | 0.08 | 261 | 0 | 0.364 | 1 | 1 | cs | TRUE
27 | LV_226-1_0_1_line_27 |  | 27 | 63 | 0.016333 | 0.125 | 0.08 | 261 | 0 | 0.364 | 1 | 1 | cs | TRUE
28 | LV_226-1_0_1_line_28 |  | 28 | 29 | 0.029576 | 0.125 | 0.08 | 261 | 0 | 0.364 | 1 | 1 | cs | TRUE
29 | LV_226-1_0_1_line_29 |  | 29 | 43 | 0.0048033 | 0.125 | 0.08 | 261 | 0 | 0.364 | 1 | 1 | cs | TRUE
30 | LV_226-1_0_1_line_30 |  | 30 | 31 | 0.0181 | 0.125 | 0.08 | 261 | 0 | 0.364 | 1 | 1 | cs | TRUE
31 | LV_226-1_0_1_line_31 |  | 30 | 32 | 0.013264 | 0.125 | 0.08 | 261 | 0 | 0.364 | 1 | 1 | cs | TRUE
32 | LV_226-1_0_1_line_32 |  | 31 | 33 | 0.0064357 | 0.125 | 0.08 | 261 | 0 | 0.364 | 1 | 1 | cs | TRUE
33 | LV_226-1_0_1_line_33 |  | 33 | 65 | 0.0061399 | 0.125 | 0.08 | 261 | 0 | 0.364 | 1 | 1 | cs | TRUE
34 | LV_226-1_0_1_line_34 |  | 34 | 35 | 0.0096666 | 0.125 | 0.08 | 261 | 0 | 0.364 | 1 | 1 | cs | TRUE
35 | LV_226-1_0_1_line_35 |  | 35 | 36 | 0.014777 | 0.125 | 0.08 | 261 | 0 | 0.364 | 1 | 1 | cs | TRUE
36 | LV_226-1_0_1_line_36 |  | 36 | 40 | 0.013991 | 0.125 | 0.08 | 261 | 0 | 0.364 | 1 | 1 | cs | TRUE
37 | LV_226-1_0_1_line_37 |  | 37 | 38 | 0.01618 | 0.125 | 0.08 | 261 | 0 | 0.364 | 1 | 1 | cs | TRUE
38 | LV_226-1_0_1_line_38 |  | 37 | 39 | 0.010045 | 0.125 | 0.08 | 261 | 0 | 0.364 | 1 | 1 | cs | TRUE
39 | LV_226-1_0_1_line_39 |  | 38 | 41 | 0.0079012 | 0.125 | 0.08 | 261 | 0 | 0.364 | 1 | 1 | cs | TRUE
40 | LV_226-1_0_1_line_40 |  | 40 | 45 | 0.011225 | 0.125 | 0.08 | 261 | 0 | 0.364 | 1 | 1 | cs | TRUE
41 | LV_226-1_0_1_line_41 |  | 41 | 49 | 0.0065885 | 0.125 | 0.08 | 261 | 0 | 0.364 | 1 | 1 | cs | TRUE
42 | LV_226-1_0_1_line_42 |  | 42 | 43 | 0.00723 | 0.125 | 0.08 | 261 | 0 | 0.364 | 1 | 1 | cs | TRUE
43 | LV_226-1_0_1_line_43 |  | 42 | 44 | 0.039557 | 0.125 | 0.08 | 261 | 0 | 0.364 | 1 | 1 | cs | TRUE
44 | LV_226-1_0_1_line_44 |  | 44 | 45 | 0.010256 | 0.125 | 0.08 | 261 | 0 | 0.364 | 1 | 1 | cs | TRUE
45 | LV_226-1_0_1_line_45 |  | 44 | 46 | 0.010088 | 0.125 | 0.08 | 261 | 0 | 0.364 | 1 | 1 | cs | TRUE
46 | LV_226-1_0_1_line_46 |  | 45 | 47 | 0.015514 | 0.125 | 0.08 | 261 | 0 | 0.364 | 1 | 1 | cs | TRUE
47 | LV_226-1_0_1_line_47 |  | 46 | 48 | 0.015593 | 0.125 | 0.08 | 261 | 0 | 0.364 | 1 | 1 | cs | TRUE
48 | LV_226-1_0_1_line_48 |  | 47 | 65 | 0.0003027 | 0.125 | 0.08 | 261 | 0 | 0.364 | 1 | 1 | cs | TRUE
49 | LV_226-1_0_1_line_49 |  | 48 | 64 | 0.0083164 | 0.125 | 0.08 | 261 | 0 | 0.364 | 1 | 1 | cs | TRUE
50 | LV_226-1_0_1_line_50 |  | 49 | 50 | 0.010966 | 0.125 | 0.08 | 261 | 0 | 0.364 | 1 | 1 | cs | TRUE
51 | LV_226-1_0_1_line_51 |  | 50 | 51 | 0.015883 | 0.125 | 0.08 | 261 | 0 | 0.364 | 1 | 1 | cs | TRUE
52 | LV_226-1_0_1_line_52 |  | 51 | 52 | 0.0016249 | 0.125 | 0.08 | 261 | 0 | 0.364 | 1 | 1 | cs | TRUE
53 | LV_226-1_0_1_line_53 |  | 52 | 53 | 0.015023 | 0.125 | 0.08 | 261 | 0 | 0.364 | 1 | 1 | cs | TRUE
54 | LV_226-1_0_1_line_54 |  | 53 | 56 | 0.01898 | 0.125 | 0.08 | 261 | 0 | 0.364 | 1 | 1 | cs | TRUE
55 | LV_226-1_0_1_line_55 |  | 54 | 55 | 0.017599 | 0.125 | 0.08 | 261 | 0 | 0.364 | 1 | 1 | cs | TRUE
56 | LV_226-1_0_1_line_56 |  | 54 | 56 | 0.021464 | 0.125 | 0.08 | 261 | 0 | 0.364 | 1 | 1 | cs | TRUE
57 | LV_226-1_0_1_line_57 |  | 55 | 57 | 0.016224 | 0.125 | 0.08 | 261 | 0 | 0.364 | 1 | 1 | cs | TRUE
58 | LV_226-1_0_1_line_58 |  | 57 | 58 | 0.013164 | 0.125 | 0.08 | 261 | 0 | 0.364 | 1 | 1 | cs | TRUE
59 | LV_226-1_0_1_line_59 |  | 57 | 59 | 0.007543 | 0.125 | 0.08 | 261 | 0 | 0.364 | 1 | 1 | cs | TRUE
60 | LV_226-1_0_1_line_60 |  | 58 | 61 | 0.018353 | 0.125 | 0.08 | 261 | 0 | 0.364 | 1 | 1 | cs | TRUE
61 | LV_226-1_0_1_line_61 |  | 59 | 64 | 0.0075107 | 0.125 | 0.08 | 261 | 0 | 0.364 | 1 | 1 | cs | TRUE
62 | LV_226-1_0_1_line_62 |  | 59 | 62 | 0.013645 | 0.125 | 0.08 | 261 | 0 | 0.364 | 1 | 1 | cs | TRUE
63 | LV_226-1_0_1_line_63 |  | 60 | 61 | 0.0014401 | 0.125 | 0.08 | 261 | 0 | 0.364 | 1 | 1 | cs | TRUE
64 | LV_226-1_0_1_line_64 |  | 62 | 63 | 0.025431 | 0.125 | 0.08 | 261 | 0 | 0.364 | 1 | 1 | cs | TRUE

## trafo
| name | std_type | hv_bus | lv_bus | sn_mva | vn_hv_kv | vn_lv_kv | vk_percent | vkr_percent | pfe_kw | i0_percent | shift_degree | tap_side | tap_neutral | tap_min | tap_max | tap_step_percent | tap_step_degree | tap_pos | tap_phase_shifter | parallel | df | in_service
0 | LV_226-1_0_1_trafo_32 | 0.63 MVA 20/0.4 kV | 66 | 34 | 0.63 | 20 | 0.4 | 6 | 1.206 | 1.65 | 0.2619 | 150 | hv | 0 | -2 | 2 | 2.5 | 0 | 0 | FALSE | 1 | 1 | TRUE

## line_geodata
| x0 | y0 | x1 | y1 | x2 | y2 | x3 | y3 | x4 | y4 | x5 | y5 | x6 | y6 | x7 | y7 | x8 | y8 | x9 | y9 | x10 | y10 | x11 | y11 | x12 | y12 | x13 | y13 | x14 | y14 | x15 | y15 | x16 | y16 | x17 | y17 | x18 | y18 | x19 | y19 | x20 | y20 | x21 | y21 | x22 | y22 | x23 | y23 | x24 | y24 | x25 | y25 | x26 | y26 | x27 | y27 | x28 | y28 | x29 | y29 | x30 | y30 | x31 | y31 | x32 | y32 | x33 | y33 | x34 | y34 | x35 | y35 | x36 | y36
0 | 2702566.9782 | 1258866.4711 | 2702585.9268 | 1258862.9303
1 | 2702551.7546 | 1258868.1983 | 2702557.4991 | 1258868.2423 | 2702566.9782 | 1258866.4711
2 | 2702585.9268 | 1258862.9303 | 2702602.0983 | 1258859.9085 | 2702604.3949 | 1258857.4796
3 | 2702551.7546 | 1258868.1983 | 2702551.2079 | 1258877.5521
4 | 2702551.7546 | 1258868.1983 | 2702553.5908 | 1258826.9071
5 | 2702599.801 | 1258838.7231 | 2702600.9548 | 1258841.0732 | 2702604.9547 | 1258854.3312 | 2702604.3949 | 1258857.4796 | 2702604.3949 | 1258857.4796
6 | 2702551.2079 | 1258877.5521 | 2702550.5734 | 1258891.5303 | 2702548.0536 | 1258919.4429 | 2702555.8987 | 1258926.6181 | 2702574.5906 | 1258936.9949 | 2702603.9797 | 1258949.6369 | 2702619.4732 | 1258958.3571 | 2702638.4863 | 1258973.2435 | 2702690.271 | 1259011.3175 | 2702709.8516 | 1259021.2876 | 2702732.081 | 1259026.3443 | 2702793.6056 | 1259031.4612 | 2702830.5817 | 1259043.0574 | 2702852.8592 | 1259049.2385 | 2702869.3722 | 1259053.4957 | 2702884.197 | 1259059.0134 | 2702896.6588 | 1259062.1104 | 2702910.5041 | 1259063.2521 | 2702921.1703 | 1259065.5505 | 2702932.4282 | 1259068.5043 | 2702946.7613 | 1259073.6801 | 2702961.4185 | 1259083.621 | 2702983.0055 | 1259098.2642 | 2702986.6627 | 1259099.5288 | 2702989.7372 | 1259099.1932 | 2702991.2113 | 1259096.3721 | 2702990.5644 | 1259084.1619 | 2702994.0837 | 1259034.9049 | 2702997.5774 | 1259027.3817 | 2703002.9111 | 1259022.8708 | 2703020.3798 | 1259016.8477 | 2703036.1871 | 1259027.8541 | 2703058.6513 | 1259048.4066 | 2703078.7149 | 1259062.2007 | 2703114.918 | 1259083.9269 | 2703141.7778 | 1259098.8294 | 2703161.9513 | 1259113.2262
7 | 2702551.2079 | 1258877.5521 | 2702548.8501 | 1258879.6018 | 2702543.9666 | 1258884.2543 | 2702535.0522 | 1258888.7369 | 2702522.6444 | 1258889.8896 | 2702510.5436 | 1258887.2202
8 | 2702588.8324 | 1258812.4887 | 2702592.044 | 1258817.9664 | 2702598.0418 | 1258835.1401 | 2702599.801 | 1258838.7231
9 | 2703161.9513 | 1259113.2262 | 2703174.6319 | 1259105.0628 | 2703190.943 | 1259099.6983 | 2703211.0665 | 1259098.3703 | 2703235.9219 | 1259098.3516
10 | 2702566.251 | 1258782.7016 | 2702580.2537 | 1258797.8567 | 2702588.8324 | 1258812.4887
11 | 2702566.251 | 1258782.7016 | 2702567.3714 | 1258772.0123 | 2702565.2242 | 1258751.0468 | 2702560.921 | 1258735.2704 | 2702557.2779 | 1258714.4791 | 2702556.8911 | 1258687.2167 | 2702556.4702 | 1258676.2671 | 2702549.8477 | 1258657.7038 | 2702534.1598 | 1258633.1786 | 2702531.2413 | 1258620.5955 | 2702536.5168 | 1258612.9139 | 2702543.4238 | 1258613.3339 | 2702606.801 | 1258628.8338 | 2702629.6534 | 1258630.2312 | 2702650.3545 | 1258627.8549 | 2702677.6424 | 1258620.0218 | 2702704.1876 | 1258608.9399 | 2702725.6325 | 1258597.6027 | 2702747.3396 | 1258589.4172 | 2702778.4404 | 1258582.6072 | 2702788.2245 | 1258576.7056 | 2702817.8146 | 1258545.7719 | 2702849.0088 | 1258524.5075 | 2702898.6417 | 1258495.7243 | 2702912.4302 | 1258487.2126 | 2702928.4157 | 1258470.7437 | 2702939.6033 | 1258451.378 | 2702943.9781 | 1258428.3352 | 2702940.6124 | 1258391.2351 | 2702941.8464 | 1258376.222 | 2702945.3002 | 1258367.1079
12 | 2702945.3002 | 1258367.1079 | 2702989.5437 | 1258356.3518
13 | 2702989.5437 | 1258356.3518 | 2702997.1189 | 1258354.5102 | 2703003.5708 | 1258352.9323
14 | 2703053.8492 | 1258342.3368 | 2703044.4054 | 1258342.3788 | 2703037.1316 | 1258341.0302
15 | 2703018.0119 | 1258333.3898 | 2703027.524 | 1258339.249 | 2703037.1316 | 1258341.0302
16 | 2703053.8492 | 1258342.3368 | 2703058.1376 | 1258342.3178 | 2703058.938 | 1258342.3519
17 | 2703018.0119 | 1258333.3898 | 2703012.6152 | 1258344.9498 | 2703006.8207 | 1258350.0639
18 | 2703064.8523 | 1258342.6038 | 2703058.938 | 1258342.3519
19 | 2703006.8207 | 1258350.0639 | 2703003.5708 | 1258352.9323 | 2703003.5708 | 1258352.9323
20 | 2703069.1838 | 1258342.7883 | 2703064.8523 | 1258342.6038
21 | 2703069.1838 | 1258342.7883 | 2703079.6706 | 1258338.1449 | 2703089.1599 | 1258338.5384
22 | 2703096.3792 | 1258339.9373 | 2703091.6965 | 1258338.6436 | 2703089.1599 | 1258338.5384
23 | 2703276.4085 | 1258245.8345 | 2703273.6723 | 1258244.4385
24 | 2703257.9637 | 1258241.929 | 2703265.7233 | 1258242.7762 | 2703273.6723 | 1258244.4385
25 | 2703257.9637 | 1258241.929 | 2703259.2061 | 1258216.5521
26 | 2703257.9637 | 1258241.929 | 2703255.9366 | 1258247.8986 | 2703251.6927 | 1258256.8875 | 2703242.8991 | 1258263.8732 | 2703231.6545 | 1258265.6896 | 2703224.3217 | 1258265.8841 | 2703222.1682 | 1258266.1148
27 | 2703206.0567 | 1258268.4858 | 2703208.8866 | 1258267.5831 | 2703212.9821 | 1258267.0985 | 2703222.1682 | 1258266.1148
28 | 2703227.9663 | 1258305.8306 | 2703243.515 | 1258304.1836 | 2703257.3912 | 1258302.8486
29 | 2703227.9663 | 1258305.8306 | 2703223.1898 | 1258306.3365
30 | 2703192.6109 | 1258352.4689 | 2703204.2972 | 1258359.901 | 2703207.1377 | 1258363.0633
31 | 2703207.1377 | 1258363.0633 | 2703216.0015 | 1258372.931
32 | 2703192.6109 | 1258352.4689 | 2703188.8446 | 1258347.2504
33 | 2703188.8446 | 1258347.2504 | 2703185.2515 | 1258342.2717
34 | 2703137.6932 | 1258361.1411 | 2703137.6932 | 1258361.1411 | 2703147.1255 | 1258359.026 | 2703147.1255 | 1258359.026
35 | 2703159.1949 | 1258350.8699 | 2703156.8773 | 1258353.7249 | 2703147.1255 | 1258359.026
36 | 2703168.0126 | 1258340.0077 | 2703159.1949 | 1258350.8699
37 | 2703096.3792 | 1258339.9373 | 2703105.1909 | 1258353.5242
38 | 2703105.1909 | 1258353.5242 | 2703095.5645 | 1258350.654
39 | 2703096.3792 | 1258339.9373 | 2703103.8855 | 1258342.4042
40 | 2703174.4022 | 1258330.7671 | 2703168.0126 | 1258340.0077
41 | 2703110.1406 | 1258344.4733 | 2703107.0632 | 1258343.4485 | 2703103.8855 | 1258342.4042
42 | 2703216 | 1258307.098 | 2703223.1898 | 1258306.3365
43 | 2703180.4884 | 1258322.4997 | 2703193.0283 | 1258313.422 | 2703205.4781 | 1258308.2125 | 2703216 | 1258307.098
44 | 2703174.4022 | 1258330.7671 | 2703180.4884 | 1258322.4997
45 | 2703180.4884 | 1258322.4997 | 2703176.9206 | 1258313.0634
46 | 2703174.4022 | 1258330.7671 | 2703185.0276 | 1258341.9615 | 2703185.0743 | 1258342.0263
47 | 2703176.9206 | 1258313.0634 | 2703171.4058 | 1258298.4777
48 | 2703185.0743 | 1258342.0263 | 2703185.2515 | 1258342.2717
49 | 2703171.4058 | 1258298.4777 | 2703170.0513 | 1258294.8951 | 2703169.9349 | 1258290.4103
50 | 2703120.7474 | 1258347.1911 | 2703114.0054 | 1258345.7603 | 2703110.1406 | 1258344.4733
51 | 2703120.7474 | 1258347.1911 | 2703126.1083 | 1258348.3288 | 2703130.9076 | 1258348.1233 | 2703136.3864 | 1258346.9691
52 | 2703137.9764 | 1258346.6342 | 2703136.3864 | 1258346.9691
53 | 2703137.9764 | 1258346.6342 | 2703136.3393 | 1258331.7002
54 | 2703136.3393 | 1258331.7002 | 2703134.8277 | 1258317.9113 | 2703138.0076 | 1258313.9129
55 | 2703145.0744 | 1258294.092 | 2703148.245 | 1258280.1363 | 2703151.4494 | 1258279.4015
56 | 2703145.0744 | 1258294.092 | 2703141.5967 | 1258309.4 | 2703138.0076 | 1258313.9129
57 | 2703167.263 | 1258275.7753 | 2703151.4494 | 1258279.4015
58 | 2703167.263 | 1258275.7753 | 2703162.5835 | 1258263.471
59 | 2703167.263 | 1258275.7753 | 2703169.7402 | 1258282.9021
60 | 2703162.5835 | 1258263.471 | 2703160.3703 | 1258257.6514 | 2703158.4478 | 1258245.6777
61 | 2703169.7402 | 1258282.9021 | 2703169.9349 | 1258290.4103
62 | 2703169.7402 | 1258282.9021 | 2703182.4126 | 1258277.8425
63 | 2703158.2195 | 1258244.2558 | 2703158.4478 | 1258245.6777
64 | 2703182.4126 | 1258277.8425 | 2703205.0194 | 1258268.8166 | 2703206.0567 | 1258268.4858

## bus_geodata
| x | y | coords
0 | 2702566.9782 | 1258866.4711
1 | 2702585.9268 | 1258862.9303
2 | 2702551.7546 | 1258868.1983
3 | 2702604.3949 | 1258857.4796
4 | 2702551.2079 | 1258877.5521
5 | 2702553.5908 | 1258826.9071
6 | 2702599.801 | 1258838.7231
7 | 2703161.9513 | 1259113.2262
8 | 2702510.5436 | 1258887.2202
9 | 2702566.251 | 1258782.7016
10 | 2702588.8324 | 1258812.4887
11 | 2702945.3002 | 1258367.1079
12 | 2702989.5437 | 1258356.3518
13 | 2703037.1316 | 1258341.0302
14 | 2703053.8492 | 1258342.3368
15 | 2703018.0119 | 1258333.3898
16 | 2703058.938 | 1258342.3519
17 | 2703006.8207 | 1258350.0639
18 | 2703064.8523 | 1258342.6038
19 | 2703003.5708 | 1258352.9323
20 | 2703069.1838 | 1258342.7883
21 | 2703089.1599 | 1258338.5384
22 | 2703235.9219 | 1259098.3516
23 | 2703276.4085 | 1258245.8345
24 | 2703273.6723 | 1258244.4385
25 | 2703257.9637 | 1258241.929
26 | 2703259.2061 | 1258216.5521
27 | 2703222.1682 | 1258266.1148
28 | 2703257.3912 | 1258302.8486
29 | 2703227.9663 | 1258305.8306
30 | 2703207.1377 | 1258363.0633
31 | 2703192.6109 | 1258352.4689
32 | 2703216.0015 | 1258372.931
33 | 2703188.8446 | 1258347.2504
34 | 2703137.6932 | 1258361.1411
35 | 2703147.1255 | 1258359.026
36 | 2703159.1949 | 1258350.8699
37 | 2703105.1909 | 1258353.5242
38 | 2703096.3792 | 1258339.9373
39 | 2703095.5645 | 1258350.654
40 | 2703168.0126 | 1258340.0077
41 | 2703103.8855 | 1258342.4042
42 | 2703216 | 1258307.098
43 | 2703223.1898 | 1258306.3365
44 | 2703180.4884 | 1258322.4997
45 | 2703174.4022 | 1258330.7671
46 | 2703176.9206 | 1258313.0634
47 | 2703185.0743 | 1258342.0263
48 | 2703171.4058 | 1258298.4777
49 | 2703110.1406 | 1258344.4733
50 | 2703120.7474 | 1258347.1911
51 | 2703136.3864 | 1258346.9691
52 | 2703137.9764 | 1258346.6342
53 | 2703136.3393 | 1258331.7002
54 | 2703145.0744 | 1258294.092
55 | 2703151.4494 | 1258279.4015
56 | 2703138.0076 | 1258313.9129
57 | 2703167.263 | 1258275.7753
58 | 2703162.5835 | 1258263.471
59 | 2703169.7402 | 1258282.9021
60 | 2703158.2195 | 1258244.2558
61 | 2703158.4478 | 1258245.6777
62 | 2703182.4126 | 1258277.8425
63 | 2703206.0567 | 1258268.4858
64 | 2703169.9349 | 1258290.4103
65 | 2703185.2515 | 1258342.2717
66 | 2703105.1909 | 1258353.5242

## line_std_types
| c_nf_per_km | r_ohm_per_km | x_ohm_per_km | max_i_ka | type | q_mm2 | alpha | voltage_rating
NAYY 4x50 SE | 210 | 0.642 | 0.083 | 0.142 | cs | 50 | 0.00403 | LV
NAYY 4x120 SE | 264 | 0.225 | 0.08 | 0.242 | cs | 120 | 0.00403 | LV
NAYY 4x150 SE | 261 | 0.208 | 0.08 | 0.27 | cs | 150 | 0.00403 | LV
NA2XS2Y 1x95 RM/25 12/20 kV | 216 | 0.313 | 0.132 | 0.252 | cs | 95 | 0.00403 | MV
NA2XS2Y 1x185 RM/25 12/20 kV | 273 | 0.161 | 0.117 | 0.362 | cs | 185 | 0.00403 | MV
NA2XS2Y 1x240 RM/25 12/20 kV | 304 | 0.122 | 0.112 | 0.421 | cs | 240 | 0.00403 | MV
NA2XS2Y 1x95 RM/25 6/10 kV | 315 | 0.313 | 0.123 | 0.249 | cs | 95 | 0.00403 | MV
NA2XS2Y 1x185 RM/25 6/10 kV | 406 | 0.161 | 0.11 | 0.358 | cs | 185 | 0.00403 | MV
NA2XS2Y 1x240 RM/25 6/10 kV | 456 | 0.122 | 0.105 | 0.416 | cs | 240 | 0.00403 | MV
NA2XS2Y 1x150 RM/25 12/20 kV | 250 | 0.206 | 0.116 | 0.319 | cs | 150 | 0.00403 | MV
NA2XS2Y 1x120 RM/25 12/20 kV | 230 | 0.253 | 0.119 | 0.283 | cs | 120 | 0.00403 | MV
NA2XS2Y 1x70 RM/25 12/20 kV | 190 | 0.443 | 0.132 | 0.22 | cs | 70 | 0.00403 | MV
NA2XS2Y 1x150 RM/25 6/10 kV | 360 | 0.206 | 0.11 | 0.315 | cs | 150 | 0.00403 | MV
NA2XS2Y 1x120 RM/25 6/10 kV | 340 | 0.253 | 0.113 | 0.28 | cs | 120 | 0.00403 | MV
NA2XS2Y 1x70 RM/25 6/10 kV | 280 | 0.443 | 0.123 | 0.217 | cs | 70 | 0.00403 | MV
N2XS(FL)2Y 1x120 RM/35 64/110 kV | 112 | 0.153 | 0.166 | 0.366 | cs | 120 | 0.00393 | HV
N2XS(FL)2Y 1x185 RM/35 64/110 kV | 125 | 0.099 | 0.156 | 0.457 | cs | 185 | 0.00393 | HV
N2XS(FL)2Y 1x240 RM/35 64/110 kV | 135 | 0.075 | 0.149 | 0.526 | cs | 240 | 0.00393 | HV
N2XS(FL)2Y 1x300 RM/35 64/110 kV | 144 | 0.06 | 0.144 | 0.588 | cs | 300 | 0.00393 | HV
15-AL1/3-ST1A 0.4 | 11 | 1.8769 | 0.35 | 0.105 | ol | 16 | 0.00403 | LV
24-AL1/4-ST1A 0.4 | 11.25 | 1.2012 | 0.335 | 0.14 | ol | 24 | 0.00403 | LV
48-AL1/8-ST1A 0.4 | 12.2 | 0.5939 | 0.3 | 0.21 | ol | 48 | 0.00403 | LV
94-AL1/15-ST1A 0.4 | 13.2 | 0.306 | 0.29 | 0.35 | ol | 94 | 0.00403 | LV
34-AL1/6-ST1A 10.0 | 9.7 | 0.8342 | 0.36 | 0.17 | ol | 34 | 0.00403 | MV
48-AL1/8-ST1A 10.0 | 10.1 | 0.5939 | 0.35 | 0.21 | ol | 48 | 0.00403 | MV
70-AL1/11-ST1A 10.0 | 10.4 | 0.4132 | 0.339 | 0.29 | ol | 70 | 0.00403 | MV
94-AL1/15-ST1A 10.0 | 10.75 | 0.306 | 0.33 | 0.35 | ol | 94 | 0.00403 | MV
122-AL1/20-ST1A 10.0 | 11.1 | 0.2376 | 0.323 | 0.41 | ol | 122 | 0.00403 | MV
149-AL1/24-ST1A 10.0 | 11.25 | 0.194 | 0.315 | 0.47 | ol | 149 | 0.00403 | MV
34-AL1/6-ST1A 20.0 | 9.15 | 0.8342 | 0.382 | 0.17 | ol | 34 | 0.00403 | MV
48-AL1/8-ST1A 20.0 | 9.5 | 0.5939 | 0.372 | 0.21 | ol | 48 | 0.00403 | MV
70-AL1/11-ST1A 20.0 | 9.7 | 0.4132 | 0.36 | 0.29 | ol | 70 | 0.00403 | MV
94-AL1/15-ST1A 20.0 | 10 | 0.306 | 0.35 | 0.35 | ol | 94 | 0.00403 | MV
122-AL1/20-ST1A 20.0 | 10.3 | 0.2376 | 0.344 | 0.41 | ol | 122 | 0.00403 | MV
149-AL1/24-ST1A 20.0 | 10.5 | 0.194 | 0.337 | 0.47 | ol | 149 | 0.00403 | MV
184-AL1/30-ST1A 20.0 | 10.75 | 0.1571 | 0.33 | 0.535 | ol | 184 | 0.00403 | MV
243-AL1/39-ST1A 20.0 | 11 | 0.1188 | 0.32 | 0.645 | ol | 243 | 0.00403 | MV
48-AL1/8-ST1A 110.0 | 8 | 0.5939 | 0.46 | 0.21 | ol | 48 | 0.00403 | HV
70-AL1/11-ST1A 110.0 | 8.4 | 0.4132 | 0.45 | 0.29 | ol | 70 | 0.00403 | HV
94-AL1/15-ST1A 110.0 | 8.65 | 0.306 | 0.44 | 0.35 | ol | 94 | 0.00403 | HV
122-AL1/20-ST1A 110.0 | 8.5 | 0.2376 | 0.43 | 0.41 | ol | 122 | 0.00403 | HV
149-AL1/24-ST1A 110.0 | 8.75 | 0.194 | 0.41 | 0.47 | ol | 149 | 0.00403 | HV
184-AL1/30-ST1A 110.0 | 8.8 | 0.1571 | 0.4 | 0.535 | ol | 184 | 0.00403 | HV
243-AL1/39-ST1A 110.0 | 9 | 0.1188 | 0.39 | 0.645 | ol | 243 | 0.00403 | HV
305-AL1/39-ST1A 110.0 | 9.2 | 0.0949 | 0.38 | 0.74 | ol | 305 | 0.00403 | HV
490-AL1/64-ST1A 110.0 | 9.75 | 0.059 | 0.37 | 0.96 | ol | 490 | 0.00403 | HV
679-AL1/86-ST1A 110.0 | 9.95 | 0.042 | 0.36 | 1.15 | ol | 679 | 0.00403 | HV
490-AL1/64-ST1A 220.0 | 10 | 0.059 | 0.285 | 0.96 | ol | 490 | 0.00403 | HV
679-AL1/86-ST1A 220.0 | 11.7 | 0.042 | 0.275 | 1.15 | ol | 679 | 0.00403 | HV
490-AL1/64-ST1A 380.0 | 11 | 0.059 | 0.253 | 0.96 | ol | 490 | 0.00403 | HV
679-AL1/86-ST1A 380.0 | 14.6 | 0.042 | 0.25 | 1.15 | ol | 679 | 0.00403 | HV

## trafo_std_types
| i0_percent | pfe_kw | vkr_percent | sn_mva | vn_lv_kv | vn_hv_kv | vk_percent | shift_degree | vector_group | tap_side | tap_neutral | tap_min | tap_max | tap_step_degree | tap_step_percent | tap_phase_shifter
160 MVA 380/110 kV | 0.06 | 60 | 0.25 | 160 | 110 | 380 | 12.2 | 0 | Yy0 | hv | 0 | -9 | 9 | 0 | 1.5 | FALSE
100 MVA 220/110 kV | 0.06 | 55 | 0.26 | 100 | 110 | 220 | 12 | 0 | Yy0 | hv | 0 | -9 | 9 | 0 | 1.5 | FALSE
63 MVA 110/20 kV | 0.04 | 22 | 0.32 | 63 | 20 | 110 | 18 | 150 | YNd5 | hv | 0 | -9 | 9 | 0 | 1.5 | FALSE
40 MVA 110/20 kV | 0.05 | 18 | 0.34 | 40 | 20 | 110 | 16.2 | 150 | YNd5 | hv | 0 | -9 | 9 | 0 | 1.5 | FALSE
25 MVA 110/20 kV | 0.07 | 14 | 0.41 | 25 | 20 | 110 | 12 | 150 | YNd5 | hv | 0 | -9 | 9 | 0 | 1.5 | FALSE
63 MVA 110/10 kV | 0.04 | 22 | 0.32 | 63 | 10 | 110 | 18 | 150 | YNd5 | hv | 0 | -9 | 9 | 0 | 1.5 | FALSE
40 MVA 110/10 kV | 0.05 | 18 | 0.34 | 40 | 10 | 110 | 16.2 | 150 | YNd5 | hv | 0 | -9 | 9 | 0 | 1.5 | FALSE
25 MVA 110/10 kV | 0.07 | 14 | 0.41 | 25 | 10 | 110 | 12 | 150 | YNd5 | hv | 0 | -9 | 9 | 0 | 1.5 | FALSE
0.25 MVA 20/0.4 kV | 0.32 | 0.8 | 1.44 | 0.25 | 0.4 | 20 | 6 | 150 | Yzn5 | hv | 0 | -2 | 2 | 0 | 2.5 | FALSE
0.4 MVA 20/0.4 kV | 0.3375 | 1.35 | 1.425 | 0.4 | 0.4 | 20 | 6 | 150 | Dyn5 | hv | 0 | -2 | 2 | 0 | 2.5 | FALSE
0.63 MVA 20/0.4 kV | 0.2619 | 1.65 | 1.206 | 0.63 | 0.4 | 20 | 6 | 150 | Dyn5 | hv | 0 | -2 | 2 | 0 | 2.5 | FALSE
0.25 MVA 10/0.4 kV | 0.24 | 0.6 | 1.2 | 0.25 | 0.4 | 10 | 4 | 150 | Dyn5 | hv | 0 | -2 | 2 | 0 | 2.5 | FALSE
0.4 MVA 10/0.4 kV | 0.2375 | 0.95 | 1.325 | 0.4 | 0.4 | 10 | 4 | 150 | Dyn5 | hv | 0 | -2 | 2 | 0 | 2.5 | FALSE
0.63 MVA 10/0.4 kV | 0.1873 | 1.18 | 1.0794 | 0.63 | 0.4 | 10 | 4 | 150 | Dyn5 | hv | 0 | -2 | 2 | 0 | 2.5 | FALSE

## trafo3w_std_types
| sn_hv_mva | sn_mv_mva | sn_lv_mva | vn_hv_kv | vn_mv_kv | vn_lv_kv | vk_hv_percent | vk_mv_percent | vk_lv_percent | vkr_hv_percent | vkr_mv_percent | vkr_lv_percent | pfe_kw | i0_percent | shift_mv_degree | shift_lv_degree | vector_group | tap_side | tap_neutral | tap_min | tap_max | tap_step_percent
63/25/38 MVA 110/20/10 kV | 63 | 25 | 38 | 110 | 20 | 10 | 10.4 | 10.4 | 10.4 | 0.28 | 0.32 | 0.35 | 35 | 0.89 | 0 | 0 | YN0yn0yn0 | hv | 0 | -10 | 10 | 1.2
63/25/38 MVA 110/10/10 kV | 63 | 25 | 38 | 110 | 10 | 10 | 10.4 | 10.4 | 10.4 | 0.28 | 0.32 | 0.35 | 35 | 0.89 | 0 | 0 | YN0yn0yn0 | hv | 0 | -10 | 10 | 1.2

## fuse_std_types
| fuse_type | i_rated_a | t_avg | t_min | t_total | x_avg | x_min | x_total
HV 100A | HV 100A | 100 | 0 | [10.0, 3.64, 0.854, 0.281, 0.1, 0.0531, 0.022, 0.01] | [10.0, 4.267, 1.21, 0.403, 0.1, 0.058, 0.022, 0.01] | 0 | [300.0, 350.0, 450.0, 550.0, 700.0, 850.0, 1200.0, 1752.0] | [600.0, 700.0, 900.0, 1150.0, 1665.0, 2000.0, 3000.0, 4313.0]
HV 10A | HV 10A | 10 | 0 | [10.0, 1675.0, 0.344, 0.156, 0.1, 0.0417, 0.0171, 0.01] | [10.0, 1.3, 0.3, 0.155, 0.1, 0.0555, 0.023, 0.01] | 0 | [30.0, 32.0, 35.0, 37.0, 39.0, 50.0, 70.0, 88.0] | [60.0, 70.0, 80.0, 87.0, 94.0, 110.0, 150.0, 216.0]
HV 125A | HV 125A | 125 | 0 | [10.0, 1.82, 0.344, 0.1, 0.0467, 0.0269, 0.01] | [10.0, 2.478, 0.426, 0.1, 0.0427, 0.0211, 0.01] | 0 | [375.0, 500.0, 700.0, 925.0, 1200.0, 1500.0, 2341.0] | [750.0, 1000.0, 1500.0, 2200.0, 3000.0, 4000.0, 5765.0]
HV 160A | HV 160A | 160 | 0 | [10.0, 4.15, 1.03, 0.198, 0.1, 0.051, 0.0172, 0.01] | [10.0, 2.3, 0.734, 0.274, 0.1, 0.046, 0.0177, 0.01] | 0 | [480.0, 550.0, 700.0, 1000.0, 1260.0, 1600.0, 2500.0, 3227.0] | [960.0, 1300.0, 1700.0, 2200.0, 2996.0, 4000.0, 6000.0, 7946.0]
HV 16A | HV 16A | 16 | 0 | [10.0, 0.352, 0.164, 0.1, 0.0649, 0.0342, 0.01] | [10.0, 2.34, 0.722, 0.181, 0.1, 0.055, 0.0296, 0.01] | 0 | [48.0, 60.0, 65.0, 71.0, 80.0, 100.0, 162.0] | [96.0, 110.0, 125.0, 150.0, 168.0, 200.0, 250.0, 398.0]
HV 200A | HV 200A | 200 | 0 | [10.0, 4.267, 1.21, 0.403, 0.1, 0.058, 0.022, 0.01] | [10.0, 3.73, 1.654, 0.328, 0.1, 0.0531, 0.019, 0.01] | 0 | [600.0, 700.0, 900.0, 1150.0, 1665.0, 2000.0, 3000.0, 4313.0] | [1200.0, 1500.0, 1800.0, 2700.0, 3960.0, 5000.0, 7500.0, 10620.0]
HV 20A | HV 20A | 20 | 0 | [10.0, 1.3, 0.3, 0.155, 0.1, 0.0555, 0.023, 0.01] | [10.0, 1.3, 0.161, 0.1, 0.0611, 0.0399, 0.0141, 0.01] | 0 | [60.0, 70.0, 80.0, 87.0, 94.0, 110.0, 150.0, 216.0] | [120.0, 150.0, 200.0, 223.0, 260.0, 300.0, 450.0, 532.0]
HV 25A | HV 25A | 25 | 0 | [10.0, 2.512, 0.833, 0.299, 0.1, 0.0372, 0.0223, 0.01] | [10.0, 3.125, 0.597, 0.198, 0.1, 0.0378, 0.022, 0.01] | 0 | [75.0, 82.0, 90.0, 100.0, 124.0, 170.0, 200.0, 289.0] | [150.0, 170.0, 210.0, 250.0, 294.0, 400.0, 500.0, 711.0]
HV 31.5A | HV 31.5A | 31.5 | 0 | [10.0, 2.34, 0.722, 0.181, 0.1, 0.055, 0.0296, 0.01] | [10.0, 2.84, 0.368, 0.164, 0.1, 0.0621, 0.0378, 0.0195, 0.01] | 0 | [95.0, 110.0, 125.0, 150.0, 165.0, 200.0, 250.0, 390.0] | [189.0, 220.0, 300.0, 350.0, 393.0, 450.0, 530.0, 700.0, 960.0]
HV 40A | HV 40A | 40 | 0 | [10.0, 1.3, 0.161, 0.1, 0.0611, 0.0399, 0.0141, 0.01] | [10.0, 2.05, 0.369, 0.198, 0.1, 0.051, 0.0298, 0.01] | 0 | [120.0, 150.0, 200.0, 223.0, 260.0, 300.0, 450.0, 532.0] | [240.0, 300.0, 400.0, 450.0, 530.0, 650.0, 800.0, 1311.0]
HV 50A | HV 50A | 50 | 0 | [10.0, 3.215, 0.597, 0.198, 0.1, 0.0378, 0.022, 0.01] | [10.0, 3.64, 0.854, 0.281, 0.1, 0.0531, 0.022, 0.01] | 0 | [150.0, 170.0, 210.0, 250.0, 294.0, 400.0, 500.0, 711.0] | [300.0, 350.0, 450.0, 550.0, 700.0, 850.0, 1200.0, 1752.0]
HV 6.3A | HV 6.3A | 6.3 | 0 | [10.0, 1.39, 0.344, 0.168, 0.1, 0.056, 0.0263, 0.01] | [10.0, 1.711, 0.516, 0.198, 0.1, 0.0634, 0.0303, 0.01] | 0 | [19.0, 19.5, 20.4, 20.8, 22.0, 25.0, 32.0, 48.0] | [38.0, 40.0, 43.0, 48.0, 53.0, 60.0, 75.0, 118.0]
HV 63A | HV 63A | 63 | 0 | [10.0, 2.84, 0.368, 0.164, 0.1, 0.0621, 0.0378, 0.0195, 0.01] | [10.0, 1.82, 0.344, 0.1, 0.0467, 0.0269, 0.01] | 0 | [189.0, 220.0, 300.0, 350.0, 393.0, 450.0, 530.0, 700.0, 961.0] | [378.0, 500.0, 700.0, 934.0, 1200.0, 1500.0, 2366.0]
HV 80A | HV 80A | 80 | 0 | [10.0, 2.05, 0.369, 0.198, 0.1, 0.051, 0.0298, 0.01] | [10.0, 4.15, 1.03, 0.198, 0.1, 0.051, 0.0172, 0.01] | 0 | [240.0, 300.0, 400.0, 450.0, 530.0, 650.0, 800.0, 1311.0] | [480.0, 550.0, 700.0, 1000.0, 1260.0, 1600.0, 2500.0, 3227.0]
Siemens NH-1-100 | Siemens NH-1-100 | 100 | [5400.0, 2000.0, 400.0, 20.0, 1.0, 0.2, 0.012, 0.004] | 0 | 0 | [150.0, 190.0, 250.0, 430.0, 900.0, 1250.0, 2700.0, 3600.0] | 0 | 0
Siemens NH-1-125 | Siemens NH-1-125 | 125 | [4800.0, 120.0, 7.0, 0.1, 0.004] | 0 | 0 | [180.0, 400.0, 740.0, 2000.0, 4250.0] | 0 | 0
Siemens NH-1-16 | Siemens NH-1-16 | 16 | [4000.0, 400.0, 2.0, 0.1, 0.04, 0.01] | 0 | 0 | [26.0, 35.0, 75.0, 150.0, 200.0, 300.0] | 0 | 0
Siemens NH-1-160 | Siemens NH-1-160 | 160 | [4800.0, 120.0, 7.0, 0.1, 0.004] | 0 | 0 | [210.0, 500.0, 900.0, 2300.0, 5000.0] | 0 | 0
Siemens NH-1-25 | Siemens NH-1-25 | 25 | [4000.0, 1000.0, 10.0, 0.2, 0.02, 0.01] | 0 | 0 | [40.0, 50.0, 100.0, 210.0, 400.0, 500.0] | 0 | 0
Siemens NH-1-50 | Siemens NH-1-50 | 50 | [4000.0, 40.0, 4.0, 1.0, 0.02, 0.01] | 0 | 0 | [86.0, 200.0, 300.0, 400.0, 1000.0, 1280.0] | 0 | 0
Siemens NH-1-63 | Siemens NH-1-63 | 63 | [4000.0, 100.0, 10.0, 2.0, 0.04, 0.01] | 0 | 0 | [100.0, 200.0, 300.0, 400.0, 1000.0, 1500.0] | 0 | 0
Siemens NH-1-80 | Siemens NH-1-80 | 80 | [4800.0, 120.0, 7.0, 0.1, 0.01] | 0 | 0 | [150.58, 250.0, 450.0, 1150.0, 2470.0] | 0 | 0
Siemens NH-2-1000 | Siemens NH-2-1000 | 1000 | [4800.0, 120.0, 7.0, 0.1, 0.004] | 0 | 0 | [1900.0, 3500.0, 8400.0, 24000.0, 52000.0] | 0 | 0
Siemens NH-2-200 | Siemens NH-2-200 | 200 | [4800.0, 120.0, 7.0, 0.1, 0.004] | 0 | 0 | [280.0, 650.0, 1200.0, 3000.0, 7000.0] | 0 | 0
Siemens NH-2-224 | Siemens NH-2-224 | 224 | [4800.0, 120.0, 7.0, 0.2, 0.04, 0.004] | 0 | 0 | [400.0, 750.0, 1453.0, 3025.0, 4315.0, 7600.0] | 0 | 0
Siemens NH-2-250 | Siemens NH-2-250 | 250 | [4800.0, 120.0, 7.0, 0.1, 0.004] | 0 | 0 | [450.0, 800.0, 1650.0, 4000.0, 8500.0] | 0 | 0
Siemens NH-2-315 | Siemens NH-2-315 | 315 | [4800.0, 120.0, 7.0, 0.1, 0.004] | 0 | 0 | [550.0, 920.0, 1900.0, 5000.0, 11000.0] | 0 | 0
Siemens NH-2-355 | Siemens NH-2-355 | 355 | [4800.0, 120.0, 6.0, 0.1, 0.004] | 0 | 0 | [650.0, 1116.27, 2350.0, 5840.0, 12790.0] | 0 | 0
Siemens NH-2-400 | Siemens NH-2-400 | 400 | [4800.0, 120.0, 7.0, 0.1, 0.004] | 0 | 0 | [720.0, 1350.0, 2800.0, 6500.0, 15000.0] | 0 | 0
Siemens NH-2-425 | Siemens NH-2-425 | 425 | [4800.0, 120.0, 7.0, 0.1, 0.004] | 0 | 0 | [850.0, 1500.0, 3050.0, 7500.0, 16500.0] | 0 | 0
Siemens NH-2-630 | Siemens NH-2-630 | 630 | [4800.0, 120.0, 7.0, 0.1, 0.004] | 0 | 0 | [1200.0, 2000.0, 4800.0, 12000.0, 26000.0] | 0 | 0

## res_bus
| vm_pu | va_degree | p_mw | q_mvar
0 | 0.98434 | -0.30357 | 0.0006924 | 0.00017353
1 | 0.98441 | -0.30227 | 0.0011706 | 0.00029339
2 | 0.9843 | -0.30441 | 0 | 0
3 | 0.9845 | -0.30052 | 0.00037783 | 9.4693e-05
4 | 0.98428 | -0.30473 | 0 | 0
5 | 0.98425 | -0.30527 | 0.00115 | 0.00028822
6 | 0.98459 | -0.29865 | 0.00012805 | 3.2093e-05
7 | 0.98303 | -0.32947 | 0 | 0
8 | 0.98428 | -0.30487 | 0.00016639 | 4.1702e-05
9 | 0.98498 | -0.29108 | 0 | 0
10 | 0.98473 | -0.29587 | 0.0016624 | 0.00041663
11 | 0.9897 | -0.19877 | 0 | 0
12 | 0.98999 | -0.19301 | 0.00043192 | 0.00010825
13 | 0.99049 | -0.18334 | 0.00042476 | 0.00010645
14 | 0.99064 | -0.18033 | 0.00044782 | 0.00011223
15 | 0.9903 | -0.18692 | 0 | 0
16 | 0.99069 | -0.17939 | 0.0014528 | 0.0003641
17 | 0.99012 | -0.19043 | 0.0012665 | 0.00031742
18 | 0.99076 | -0.17813 | 0.00078716 | 0.00019728
19 | 0.99009 | -0.19107 | 0.00081311 | 0.00020378
20 | 0.99081 | -0.17715 | 0 | 0
21 | 0.99105 | -0.17241 | 0.0020259 | 0.00050775
22 | 0.98291 | -0.33184 | 0.0017028 | 0.00042676
23 | 0.99286 | -0.13738 | 0.0010415 | 0.00026103
24 | 0.99286 | -0.13733 | 0.0034082 | 0.00085418
25 | 0.99292 | -0.13607 | 0 | 0
26 | 0.99282 | -0.13801 | 0.0043062 | 0.0010792
27 | 0.99331 | -0.12859 | 0.0018797 | 0.00047111
28 | 0.9952 | -0.092184 | 0.004345 | 0.0010889
29 | 0.99532 | -0.089922 | 0.001848 | 0.00046315
30 | 0.99615 | -0.073847 | 0.0049558 | 0.0012421
31 | 0.99629 | -0.071183 | 0 | 0
32 | 0.99611 | -0.074645 | 0.0034235 | 0.00085802
33 | 0.99634 | -0.070236 | 0.00076478 | 0.00019167
34 | 1 | 0 | -0.079715 | -0.019728
35 | 0.99932 | -0.013091 | 0.0011493 | 0.00028804
36 | 0.99828 | -0.032839 | 0.00077361 | 0.00019389
37 | 0.99113 | -0.17086 | 0 | 0
38 | 0.99115 | -0.17047 | 0 | 0
39 | 0.99112 | -0.17111 | 0.0013754 | 0.0003447
40 | 0.99732 | -0.051385 | 0 | 0
41 | 0.99127 | -0.16821 | 0.00051871 | 0.00013
42 | 0.9954 | -0.088205 | 0.0052804 | 0.0013234
43 | 0.99534 | -0.089399 | 0.003189 | 0.00079925
44 | 0.99593 | -0.078007 | 0 | 0
45 | 0.99654 | -0.066291 | 0 | 0
46 | 0.99547 | -0.086942 | 0.0006256 | 0.00015679
47 | 0.99639 | -0.069197 | 0.00075414 | 0.00018901
48 | 0.99476 | -0.1006 | 0.00053491 | 0.00013406
49 | 0.99137 | -0.16626 | 0.0005633 | 0.00014118
50 | 0.99154 | -0.16291 | 0.0022572 | 0.00056571
51 | 0.99182 | -0.15743 | 0.00069709 | 0.00017471
52 | 0.99185 | -0.15685 | 0 | 0
53 | 0.99213 | -0.15148 | 0.0030073 | 0.0007537
54 | 0.99301 | -0.13438 | 0.0018447 | 0.00046233
55 | 0.99344 | -0.12618 | 0.00095119 | 0.00023839
56 | 0.99253 | -0.14369 | 0.0013296 | 0.00033322
57 | 0.99384 | -0.11836 | 0 | 0
58 | 0.9938 | -0.11917 | 0.001758 | 0.00044059
59 | 0.99405 | -0.11426 | 0 | 0
60 | 0.99377 | -0.11976 | 0.00087462 | 0.0002192
61 | 0.99377 | -0.11974 | 0.00087903 | 0.00022031
62 | 0.99383 | -0.11855 | 0.0023094 | 0.00057879
63 | 0.99347 | -0.12552 | 0.004884 | 0.0012241
64 | 0.99439 | -0.10781 | 0.00055767 | 0.00013977
65 | 0.99639 | -0.06925 | 0.0007723 | 0.00019356
66 | 0.99998 | 149.9956 | 0 | 0

## res_line
| p_from_mw | q_from_mvar | p_to_mw | q_to_mvar | pl_mw | ql_mvar | i_from_ka | i_to_ka | i_ka | vm_from_pu | va_from_degree | vm_to_pu | va_to_degree | loading_percent
0 | -0.003714 | -0.00091919 | 0.0037142 | 0.00091909 | 2.2752e-07 | -9.9441e-08 | 0.0056102 | 0.0056102 | 0.0056102 | 0.98434 | -0.30357 | 0.98441 | -0.30227 | 1.5413
1 | 0.0030216 | 0.00074566 | -0.0030215 | -0.00074578 | 1.2018e-07 | -1.1868e-07 | 0.0045636 | 0.0045636 | 0.0045636 | 0.98434 | -0.30357 | 0.9843 | -0.30441 | 1.2537
2 | -0.0048848 | -0.0012125 | 0.0048852 | 0.0012125 | 4.0424e-07 | 7.0402e-09 | 0.0073797 | 0.0073796 | 0.0073797 | 0.98441 | -0.30227 | 0.9845 | -0.30052 | 2.0274
3 | 0.0018714 | 0.00045806 | -0.0018714 | -0.00045816 | 2.8047e-08 | -1.0115e-07 | 0.0028252 | 0.0028253 | 0.0028253 | 0.9843 | -0.30441 | 0.98428 | -0.30473 | 0.77618
4 | 0.00115 | 0.00028772 | -0.00115 | -0.00028821 | 4.6845e-08 | -4.9535e-07 | 0.0017384 | 0.0017386 | 0.0017386 | 0.9843 | -0.30441 | 0.98425 | -0.30527 | 0.47763
5 | -0.0052631 | -0.0013072 | 0.0052635 | 0.0013072 | 4.6613e-07 | 4.8257e-08 | 0.0079507 | 0.0079506 | 0.0079507 | 0.9845 | -0.30052 | 0.98459 | -0.29865 | 2.1842
6 | 0.001705 | 0.00041703 | -0.001703 | -0.0004259 | 1.988e-06 | -8.8712e-06 | 0.0025739 | 0.0025775 | 0.0025775 | 0.98428 | -0.30473 | 0.98303 | -0.32947 | 0.70811
7 | 0.00016639 | 4.1134e-05 | -0.00016639 | -4.1702e-05 | 1.0598e-09 | -5.6746e-07 | 0.00025135 | 0.00025155 | 0.00025155 | 0.98428 | -0.30473 | 0.98428 | -0.30487 | 0.069107
8 | -0.0053916 | -0.0013393 | 0.0053923 | 0.0013394 | 7.0965e-07 | 9.125e-08 | 0.0081441 | 0.008144 | 0.0081441 | 0.98459 | -0.29865 | 0.98473 | -0.29587 | 2.2374
9 | 0.001703 | 0.0004259 | -0.0017028 | -0.00042676 | 1.9254e-07 | -8.5632e-07 | 0.0025775 | 0.0025779 | 0.0025779 | 0.98303 | -0.32947 | 0.98291 | -0.33184 | 0.7082
10 | 0.0070563 | 0.0017566 | -0.0070547 | -0.001756 | 1.6008e-06 | 5.4613e-07 | 0.010656 | 0.010656 | 0.010656 | 0.98498 | -0.29108 | 0.98473 | -0.29587 | 2.9275
11 | -0.0070563 | -0.0017566 | 0.0070872 | 0.0017671 | 3.0959e-05 | 1.0512e-05 | 0.010656 | 0.010653 | 0.010656 | 0.98498 | -0.29108 | 0.9897 | -0.19877 | 2.9274
12 | -0.0070872 | -0.0017671 | 0.0070892 | 0.0017678 | 1.9375e-06 | 6.5473e-07 | 0.010653 | 0.010652 | 0.010653 | 0.9897 | -0.19877 | 0.98999 | -0.19301 | 2.9265
13 | -0.0075211 | -0.001876 | 0.0075218 | 0.0018763 | 6.9152e-07 | 2.5691e-07 | 0.011301 | 0.011301 | 0.011301 | 0.98999 | -0.19301 | 0.99009 | -0.19107 | 3.1048
14 | -0.01003 | -0.0025056 | 0.010031 | 0.0025063 | 1.4333e-06 | 7.0051e-07 | 0.015065 | 0.015065 | 0.015065 | 0.99049 | -0.18334 | 0.99064 | -0.18033 | 4.1387
15 | 0.0096049 | 0.0023991 | -0.0096033 | -0.0023983 | 1.6346e-06 | 7.7663e-07 | 0.014427 | 0.014427 | 0.014427 | 0.99049 | -0.18334 | 0.9903 | -0.18692 | 3.9634
16 | -0.010479 | -0.0026185 | 0.010479 | 0.0026187 | 4.7269e-07 | 2.3699e-07 | 0.015737 | 0.015737 | 0.015737 | 0.99064 | -0.18033 | 0.99069 | -0.17939 | 4.3234
17 | 0.0096033 | 0.0023983 | -0.0096017 | -0.0023976 | 1.5989e-06 | 7.5979e-07 | 0.014427 | 0.014427 | 0.014427 | 0.9903 | -0.18692 | 0.99012 | -0.19043 | 3.9634
18 | -0.011932 | -0.0029828 | 0.011933 | 0.0029832 | 7.1281e-07 | 3.7997e-07 | 0.017919 | 0.017919 | 0.017919 | 0.99069 | -0.17939 | 0.99076 | -0.17813 | 4.9229
19 | 0.0083352 | 0.0020802 | -0.0083349 | -0.00208 | 2.5494e-07 | 1.0741e-07 | 0.012523 | 0.012523 | 0.012523 | 0.99012 | -0.19043 | 0.99009 | -0.19107 | 3.4405
20 | -0.01272 | -0.0031805 | 0.012721 | 0.0031808 | 5.9319e-07 | 3.2381e-07 | 0.019102 | 0.019102 | 0.019102 | 0.99076 | -0.17813 | 0.99081 | -0.17715 | 5.2477
21 | -0.012721 | -0.0031808 | 0.012723 | 0.0031824 | 2.8687e-06 | 1.5659e-06 | 0.019102 | 0.019101 | 0.019102 | 0.99081 | -0.17715 | 0.99105 | -0.17241 | 5.2477
22 | -0.014749 | -0.0036901 | 0.014751 | 0.0036909 | 1.3601e-06 | 7.7513e-07 | 0.022143 | 0.022143 | 0.022143 | 0.99105 | -0.17241 | 0.99115 | -0.17047 | 6.0833
23 | -0.0010415 | -0.00026103 | 0.0010415 | 0.00026099 | 2.8067e-09 | -3.793e-08 | 0.001561 | 0.0015609 | 0.001561 | 0.99286 | -0.13738 | 0.99286 | -0.13733 | 0.42883
24 | -0.0044497 | -0.0011152 | 0.00445 | 0.0011151 | 2.6562e-07 | -3.5991e-08 | 0.0066689 | 0.0066688 | 0.0066689 | 0.99286 | -0.13733 | 0.99292 | -0.13607 | 1.8321
25 | 0.0043066 | 0.0010792 | -0.0043062 | -0.0010792 | 3.9689e-07 | -7.4607e-08 | 0.0064539 | 0.006454 | 0.006454 | 0.99292 | -0.13607 | 0.99282 | -0.13801 | 1.7731
26 | -0.0087566 | -0.0021943 | 0.0087597 | 0.0021957 | 3.1233e-06 | 1.3731e-06 | 0.013123 | 0.013122 | 0.013123 | 0.99292 | -0.13607 | 0.99331 | -0.12859 | 3.6051
27 | -0.010639 | -0.0026668 | 0.010641 | 0.0026676 | 1.5559e-06 | 7.8433e-07 | 0.015938 | 0.015938 | 0.015938 | 0.99331 | -0.12859 | 0.99347 | -0.12552 | 4.3787
28 | -0.004345 | -0.0010889 | 0.0043454 | 0.0010889 | 4.6809e-07 | -8.4768e-08 | 0.0064965 | 0.0064964 | 0.0064965 | 0.9952 | -0.092184 | 0.99532 | -0.089922 | 1.7848
29 | -0.0061934 | -0.001552 | 0.0061935 | 0.001552 | 1.5442e-07 | 3.6402e-08 | 0.0092592 | 0.0092592 | 0.0092592 | 0.99532 | -0.089922 | 0.99534 | -0.089399 | 2.5437
30 | -0.0083795 | -0.0021 | 0.0083806 | 0.0021004 | 1.0634e-06 | 4.4493e-07 | 0.012517 | 0.012517 | 0.012517 | 0.99615 | -0.073847 | 0.99629 | -0.071183 | 3.4387
31 | 0.0034237 | 0.00085793 | -0.0034235 | -0.00085802 | 1.3009e-07 | -8.9412e-08 | 0.0051141 | 0.0051142 | 0.0051142 | 0.99615 | -0.073847 | 0.99611 | -0.074645 | 1.405
32 | -0.0083806 | -0.0021004 | 0.0083809 | 0.0021006 | 3.7811e-07 | 1.5818e-07 | 0.012517 | 0.012517 | 0.012517 | 0.99629 | -0.071183 | 0.99634 | -0.070236 | 3.4387
33 | -0.0091457 | -0.0022923 | 0.0091462 | 0.0022924 | 4.2957e-07 | 1.9496e-07 | 0.013659 | 0.013659 | 0.013659 | 0.99634 | -0.070236 | 0.99639 | -0.06925 | 3.7525
34 | 0.078065 | 0.019728 | -0.078016 | -0.019697 | 4.8962e-05 | 3.1209e-05 | 0.11622 | 0.11622 | 0.11622 | 1 | 0 | 0.99932 | -0.013091 | 31.9283
35 | 0.076866 | 0.019409 | -0.076794 | -0.019363 | 7.2657e-05 | 4.6307e-05 | 0.11451 | 0.11451 | 0.11451 | 0.99932 | -0.013091 | 0.99828 | -0.032839 | 31.4582
36 | 0.07602 | 0.019169 | -0.075953 | -0.019126 | 6.7414e-05 | 4.2962e-05 | 0.11335 | 0.11335 | 0.11335 | 0.99828 | -0.032839 | 0.99732 | -0.051385 | 31.1414
37 | -0.0013754 | -0.00034458 | 0.0013754 | 0.00034438 | 2.5869e-08 | -1.9197e-07 | 0.0020649 | 0.0020648 | 0.0020649 | 0.99113 | -0.17086 | 0.99115 | -0.17047 | 0.56727
38 | 0.0013754 | 0.00034458 | -0.0013754 | -0.0003447 | 1.6061e-08 | -1.1918e-07 | 0.0020649 | 0.0020649 | 0.0020649 | 0.99113 | -0.17086 | 0.99112 | -0.17111 | 0.56728
39 | -0.016126 | -0.0040353 | 0.016128 | 0.0040363 | 1.7364e-06 | 1.0094e-06 | 0.024208 | 0.024208 | 0.024208 | 0.99115 | -0.17047 | 0.99127 | -0.16821 | 6.6506
40 | 0.075953 | 0.019126 | -0.075899 | -0.019091 | 5.4088e-05 | 3.447e-05 | 0.11335 | 0.11335 | 0.11335 | 0.99732 | -0.051385 | 0.99654 | -0.066291 | 31.1414
41 | -0.016647 | -0.0041663 | 0.016648 | 0.0041672 | 1.5425e-06 | 9.0228e-07 | 0.024987 | 0.024987 | 0.024987 | 0.99127 | -0.16821 | 0.99137 | -0.16626 | 6.8645
42 | 0.0093831 | 0.0023515 | -0.0093826 | -0.0023513 | 5.3343e-07 | 2.4742e-07 | 0.014027 | 0.014027 | 0.014027 | 0.9954 | -0.088205 | 0.99534 | -0.089399 | 3.8535
43 | -0.014664 | -0.0036749 | 0.014671 | 0.003679 | 7.1277e-06 | 4.0472e-06 | 0.02192 | 0.02192 | 0.02192 | 0.9954 | -0.088205 | 0.99593 | -0.078007 | 6.0221
44 | -0.065188 | -0.016392 | 0.065225 | 0.016416 | 3.6498e-05 | 2.3225e-05 | 0.097416 | 0.097416 | 0.097416 | 0.99593 | -0.078007 | 0.99654 | -0.066291 | 26.7627
45 | 0.050517 | 0.012713 | -0.050496 | -0.0127 | 2.1562e-05 | 1.3669e-05 | 0.075496 | 0.075496 | 0.075496 | 0.99593 | -0.078007 | 0.99547 | -0.086942 | 20.7407
46 | 0.010674 | 0.0026758 | -0.010673 | -0.002675 | 1.4779e-06 | 7.4378e-07 | 0.015939 | 0.015939 | 0.015939 | 0.99654 | -0.066291 | 0.99639 | -0.069197 | 4.3787
47 | 0.04987 | 0.012543 | -0.049838 | -0.012522 | 3.2509e-05 | 2.0603e-05 | 0.074561 | 0.074561 | 0.074561 | 0.99547 | -0.086942 | 0.99476 | -0.1006 | 20.4838
48 | 0.0099185 | 0.002486 | -0.0099185 | -0.002486 | 2.4905e-08 | 1.1996e-08 | 0.014812 | 0.014812 | 0.014812 | 0.99639 | -0.069197 | 0.99639 | -0.06925 | 4.0693
49 | 0.049303 | 0.012388 | -0.049286 | -0.012378 | 1.6968e-05 | 1.0751e-05 | 0.073761 | 0.073761 | 0.073761 | 0.99476 | -0.1006 | 0.99439 | -0.10781 | 20.264
50 | -0.017211 | -0.0043084 | 0.017214 | 0.00431 | 2.744e-06 | 1.6147e-06 | 0.025832 | 0.025832 | 0.025832 | 0.99137 | -0.16626 | 0.99154 | -0.16291 | 7.0967
51 | -0.019471 | -0.0048757 | 0.019476 | 0.0048787 | 5.0852e-06 | 3.0496e-06 | 0.029219 | 0.029219 | 0.029219 | 0.99154 | -0.16291 | 0.99182 | -0.15743 | 8.0273
52 | -0.020174 | -0.0050535 | 0.020174 | 0.0050538 | 5.5813e-07 | 3.3623e-07 | 0.030265 | 0.030265 | 0.030265 | 0.99182 | -0.15743 | 0.99185 | -0.15685 | 8.3146
53 | -0.020174 | -0.0050538 | 0.020179 | 0.0050569 | 5.1604e-06 | 3.1087e-06 | 0.030265 | 0.030265 | 0.030265 | 0.99185 | -0.15685 | 0.99213 | -0.15148 | 8.3146
54 | -0.023187 | -0.0058106 | 0.023195 | 0.0058159 | 8.6076e-06 | 5.2637e-06 | 0.034776 | 0.034776 | 0.034776 | 0.99213 | -0.15148 | 0.99253 | -0.14369 | 9.5537
55 | -0.02638 | -0.0066181 | 0.026391 | 0.0066245 | 1.0314e-05 | 6.3733e-06 | 0.039533 | 0.039533 | 0.039533 | 0.99301 | -0.13438 | 0.99344 | -0.12618 | 10.8607
56 | 0.024536 | 0.0061558 | -0.024525 | -0.0061491 | 1.0882e-05 | 6.6868e-06 | 0.036769 | 0.036769 | 0.036769 | 0.99301 | -0.13438 | 0.99253 | -0.14369 | 10.1013
57 | -0.027342 | -0.0068629 | 0.027352 | 0.0068692 | 1.0206e-05 | 6.3218e-06 | 0.040958 | 0.040958 | 0.040958 | 0.99344 | -0.12618 | 0.99384 | -0.11836 | 11.2521
58 | 0.0035118 | 0.00087979 | -0.0035117 | -0.00087987 | 1.3648e-07 | -8.3231e-08 | 0.0052579 | 0.005258 | 0.005258 | 0.99384 | -0.11836 | 0.9938 | -0.11917 | 1.4445
59 | -0.030864 | -0.007749 | 0.03087 | 0.0077527 | 6.0416e-06 | 3.7688e-06 | 0.046215 | 0.046215 | 0.046215 | 0.99384 | -0.11836 | 0.99405 | -0.11426 | 12.6966
60 | 0.0017537 | 0.00043928 | -0.0017537 | -0.00043949 | 4.7453e-08 | -2.0743e-07 | 0.0026257 | 0.0026258 | 0.0026258 | 0.9938 | -0.11917 | 0.99377 | -0.11974 | 0.72138
61 | -0.048713 | -0.012228 | 0.048728 | 0.012238 | 1.4979e-05 | 9.4892e-06 | 0.072927 | 0.072927 | 0.072927 | 0.99405 | -0.11426 | 0.99439 | -0.10781 | 20.0348
62 | 0.017843 | 0.0044755 | -0.01784 | -0.0044734 | 3.6509e-06 | 2.1597e-06 | 0.026711 | 0.026711 | 0.026711 | 0.99405 | -0.11426 | 0.99383 | -0.11855 | 7.3382
63 | -0.00087462 | -0.0002192 | 0.00087462 | 0.00021918 | 9.2608e-10 | -1.8066e-08 | 0.0013096 | 0.0013096 | 0.0013096 | 0.99377 | -0.11976 | 0.99377 | -0.11974 | 0.35978
64 | 0.01553 | 0.0038946 | -0.015525 | -0.0038916 | 5.1567e-06 | 2.9709e-06 | 0.023253 | 0.023254 | 0.023254 | 0.99383 | -0.11855 | 0.99347 | -0.12552 | 6.3883

## res_trafo
| p_hv_mw | q_hv_mvar | p_lv_mw | q_lv_mvar | pl_mw | ql_mvar | i_hv_ka | i_lv_ka | vm_hv_pu | va_hv_degree | vm_lv_pu | va_lv_degree | loading_percent
0 | -6.4999e-16 | 2.4266e-15 | 0.00165 | 1.2699e-07 | 0.00165 | 1.2699e-07 | 7.2519e-17 | 0.0023815 | 0.99998 | 149.9956 | 1 | 0 | 0.2619

## res_ext_grid
| p_mw | q_mvar
0 | 0.080825 | 0.020007

## res_load
| p_mw | q_mvar
0 | 0.0006924 | 0.00017353
1 | 0.0011706 | 0.00029339
2 | 0.00037783 | 9.4693e-05
3 | 0.00115 | 0.00028822
4 | 0.00012805 | 3.2093e-05
5 | 0.00016639 | 4.1702e-05
6 | 0.0016624 | 0.00041663
7 | 0.00043192 | 0.00010825
8 | 0.00042476 | 0.00010645
9 | 0.00044782 | 0.00011223
10 | 0.0014528 | 0.0003641
11 | 0.0012665 | 0.00031742
12 | 0.00078716 | 0.00019728
13 | 0.00081311 | 0.00020378
14 | 0.0020259 | 0.00050775
15 | 0.0017028 | 0.00042676
16 | 0.0010415 | 0.00026103
17 | 0.0034082 | 0.00085418
18 | 0.0043062 | 0.0010792
19 | 0.0018797 | 0.00047111
20 | 0.004345 | 0.0010889
21 | 0.001848 | 0.00046315
22 | 0.0049558 | 0.0012421
23 | 0.0034235 | 0.00085802
24 | 0.00076478 | 0.00019167
25 | 0.0011102 | 0.00027823
26 | 0.0011493 | 0.00028804
27 | 0.00077361 | 0.00019389
28 | 0.0013754 | 0.0003447
29 | 0.00051871 | 0.00013
30 | 0.0052804 | 0.0013234
31 | 0.003189 | 0.00079925
32 | 0.0006256 | 0.00015679
33 | 0.00075414 | 0.00018901
34 | 0.00053491 | 0.00013406
35 | 0.0005633 | 0.00014118
36 | 0.0022572 | 0.00056571
37 | 0.00069709 | 0.00017471
38 | 0.0030073 | 0.0007537
39 | 0.0018447 | 0.00046233
40 | 0.00095119 | 0.00023839
41 | 0.0013296 | 0.00033322
42 | 0.001758 | 0.00044059
43 | 0.00087462 | 0.0002192
44 | 0.00087903 | 0.00022031
45 | 0.0023094 | 0.00057879
46 | 0.004884 | 0.0012241
47 | 0.00055767 | 0.00013977
48 | 0.0007723 | 0.00019356

## dtypes
| element | column | dtype
0 | bus | name | object
1 | bus | vn_kv | float64
2 | bus | type | object
3 | bus | zone | object
4 | bus | in_service | bool
5 | load | name | object
6 | load | bus | uint32
7 | load | p_mw | float64
8 | load | q_mvar | float64
9 | load | const_z_percent | float64
10 | load | const_i_percent | float64
11 | load | sn_mva | float64
12 | load | scaling | float64
13 | load | in_service | bool
14 | load | type | object
15 | ext_grid | name | object
16 | ext_grid | bus | uint32
17 | ext_grid | vm_pu | float64
18 | ext_grid | va_degree | float64
19 | ext_grid | slack_weight | float64
20 | ext_grid | in_service | bool
21 | line | name | object
22 | line | std_type | object
23 | line | from_bus | uint32
24 | line | to_bus | uint32
25 | line | length_km | float64
26 | line | r_ohm_per_km | float64
27 | line | x_ohm_per_km | float64
28 | line | c_nf_per_km | float64
29 | line | g_us_per_km | float64
30 | line | max_i_ka | float64
31 | line | df | float64
32 | line | parallel | uint32
33 | line | type | object
34 | line | in_service | bool
35 | trafo | name | object
36 | trafo | std_type | object
37 | trafo | hv_bus | uint32
38 | trafo | lv_bus | uint32
39 | trafo | sn_mva | float64
40 | trafo | vn_hv_kv | float64
41 | trafo | vn_lv_kv | float64
42 | trafo | vk_percent | float64
43 | trafo | vkr_percent | float64
44 | trafo | pfe_kw | float64
45 | trafo | i0_percent | float64
46 | trafo | shift_degree | float64
47 | trafo | tap_side | object
48 | trafo | tap_neutral | int32
49 | trafo | tap_min | int32
50 | trafo | tap_max | int32
51 | trafo | tap_step_percent | float64
52 | trafo | tap_step_degree | float64
53 | trafo | tap_pos | int32
54 | trafo | tap_phase_shifter | bool
55 | trafo | parallel | uint32
56 | trafo | df | float64
57 | trafo | in_service | bool
58 | line_geodata | coords | object
59 | bus_geodata | x | float64
60 | bus_geodata | y | float64
61 | bus_geodata | coords | object
62 | res_bus | vm_pu | float64
63 | res_bus | va_degree | float64
64 | res_bus | p_mw | float64
65 | res_bus | q_mvar | float64
66 | res_line | p_from_mw | float64
67 | res_line | q_from_mvar | float64
68 | res_line | p_to_mw | float64
69 | res_line | q_to_mvar | float64
70 | res_line | pl_mw | float64
71 | res_line | ql_mvar | float64
72 | res_line | i_from_ka | float64
73 | res_line | i_to_ka | float64
74 | res_line | i_ka | float64
75 | res_line | vm_from_pu | float64
76 | res_line | va_from_degree | float64
77 | res_line | vm_to_pu | float64
78 | res_line | va_to_degree | float64
79 | res_line | loading_percent | float64
80 | res_trafo | p_hv_mw | float64
81 | res_trafo | q_hv_mvar | float64
82 | res_trafo | p_lv_mw | float64
83 | res_trafo | q_lv_mvar | float64
84 | res_trafo | pl_mw | float64
85 | res_trafo | ql_mvar | float64
86 | res_trafo | i_hv_ka | float64
87 | res_trafo | i_lv_ka | float64
88 | res_trafo | vm_hv_pu | float64
89 | res_trafo | va_hv_degree | float64
90 | res_trafo | vm_lv_pu | float64
91 | res_trafo | va_lv_degree | float64
92 | res_trafo | loading_percent | float64
93 | res_ext_grid | p_mw | float64
94 | res_ext_grid | q_mvar | float64
95 | res_load | p_mw | float64
96 | res_load | q_mvar | float64

## parameters
| version | format_version | converged | OPF_converged | name | f_hz | sn_mva
0 | 2.14.6 | 2.14.0 | TRUE | FALSE |  | 50 | 1