## bus
| name | vn_kv | type | zone | in_service
0 | bus_LV_228-10_0_4_node_0 | 0.4 | n |  | TRUE
1 | bus_LV_228-10_0_4_node_1 | 0.4 | n |  | TRUE
2 | bus_LV_228-10_0_4_node_2 | 0.4 | n |  | TRUE
3 | bus_LV_228-10_0_4_node_3 | 0.4 | n |  | TRUE
4 | bus_LV_228-10_0_4_node_4 | 0.4 | n |  | TRUE
5 | bus_LV_228-10_0_4_node_5 | 0.4 | n |  | TRUE
6 | bus_LV_228-10_0_4_node_13 | 0.4 | n |  | TRUE
7 | bus_LV_228-10_0_4_node_21 | 0.4 | n |  | TRUE
8 | bus_LV_228-10_0_4_node_53 | 0.4 | n |  | TRUE
9 | bus_LV_228-10_0_4_node_14 | 0.4 | n |  | TRUE
10 | bus_LV_228-10_0_4_node_15 | 0.4 | n |  | TRUE
11 | bus_LV_228-10_0_4_node_22 | 0.4 | n |  | TRUE
12 | bus_LV_228-10_0_4_node_54 | 0.4 | n |  | TRUE
13 | bus_LV_228-10_0_4_node_6 | 0.4 | n |  | TRUE
14 | bus_LV_228-10_0_4_node_7 | 0.4 | n |  | TRUE
15 | bus_LV_228-10_0_4_node_8 | 0.4 | n |  | TRUE
16 | bus_LV_228-10_0_4_node_10 | 0.4 | n |  | TRUE
17 | bus_LV_228-10_0_4_node_24 | 0.4 | n |  | TRUE
18 | bus_LV_228-10_0_4_node_11 | 0.4 | n |  | TRUE
19 | bus_LV_228-10_0_4_node_18 | 0.4 | n |  | TRUE
20 | bus_LV_228-10_0_4_node_25 | 0.4 | n |  | TRUE
21 | bus_LV_228-10_0_4_node_16 | 0.4 | n |  | TRUE
22 | bus_LV_228-10_0_4_node_51 | 0.4 | n |  | TRUE
23 | bus_LV_228-10_0_4_node_50 | 0.4 | n |  | TRUE
24 | bus_LV_228-10_0_4_node_29 | 0.4 | n |  | TRUE
25 | bus_LV_228-10_0_4_node_17 | 0.4 | n |  | TRUE
26 | bus_LV_228-10_0_4_node_19 | 0.4 | n |  | TRUE
27 | bus_LV_228-10_0_4_node_100 | 0.4 | n |  | TRUE
28 | bus_LV_228-10_0_4_node_33 | 0.4 | n |  | TRUE
29 | bus_LV_228-10_0_4_node_99 | 0.4 | n |  | TRUE
30 | bus_LV_228-10_0_4_node_81 | 0.4 | n |  | TRUE
31 | bus_LV_228-10_0_4_node_87 | 0.4 | n |  | TRUE
32 | bus_LV_228-10_0_4_node_78 | 0.4 | n |  | TRUE
33 | bus_LV_228-10_0_4_node_94 | 0.4 | n |  | TRUE
34 | bus_LV_228-10_0_4_node_92 | 0.4 | n |  | TRUE
35 | bus_LV_228-10_0_4_node_23 | 0.4 | n |  | TRUE
36 | bus_LV_228-10_0_4_node_63 | 0.4 | n |  | TRUE
37 | bus_LV_228-10_0_4_node_64 | 0.4 | n |  | TRUE
38 | bus_LV_228-10_0_4_node_26 | 0.4 | n |  | TRUE
39 | bus_LV_228-10_0_4_node_28 | 0.4 | n |  | TRUE
40 | bus_LV_228-10_0_4_node_47 | 0.4 | n |  | TRUE
41 | bus_LV_228-10_0_4_node_79 | 0.4 | n |  | TRUE
42 | bus_LV_228-10_0_4_node_62 | 0.4 | n |  | TRUE
43 | bus_LV_228-10_0_4_node_56 | 0.4 | n |  | TRUE
44 | bus_LV_228-10_0_4_node_46 | 0.4 | n |  | TRUE
45 | bus_LV_228-10_0_4_node_97 | 0.4 | n |  | TRUE
46 | bus_LV_228-10_0_4_node_77 | 0.4 | n |  | TRUE
47 | bus_LV_228-10_0_4_node_102 | 0.4 | n |  | TRUE
48 | bus_LV_228-10_0_4_node_55 | 0.4 | n |  | TRUE
49 | bus_LV_228-10_0_4_node_30 | 0.4 | n |  | TRUE
50 | bus_LV_228-10_0_4_node_31 | 0.4 | n |  | TRUE
51 | bus_LV_228-10_0_4_node_34 | 0.4 | n |  | TRUE
52 | bus_LV_228-10_0_4_node_35 | 0.4 | n |  | TRUE
53 | bus_LV_228-10_0_4_node_36 | 0.4 | n |  | TRUE
54 | bus_LV_228-10_0_4_node_37 | 0.4 | n |  | TRUE
55 | bus_LV_228-10_0_4_node_38 | 0.4 | n |  | TRUE
56 | bus_LV_228-10_0_4_node_45 | 0.4 | n |  | TRUE
57 | bus_LV_228-10_0_4_node_42 | 0.4 | n |  | TRUE
58 | bus_LV_228-10_0_4_node_44 | 0.4 | n |  | TRUE
59 | bus_LV_228-10_0_4_node_40 | 0.4 | n |  | TRUE
60 | bus_LV_228-10_0_4_node_60 | 0.4 | n |  | TRUE
61 | bus_LV_228-10_0_4_node_67 | 0.4 | n |  | TRUE
62 | bus_LV_228-10_0_4_node_59 | 0.4 | n |  | TRUE
63 | bus_LV_228-10_0_4_node_61 | 0.4 | n |  | TRUE
64 | bus_LV_228-10_0_4_node_71 | 0.4 | n |  | TRUE
65 | bus_LV_228-10_0_4_node_82 | 0.4 | n |  | TRUE
66 | bus_LV_228-10_0_4_node_58 | 0.4 | n |  | TRUE
67 | bus_LV_228-10_0_4_node_41 | 0.4 | n |  | TRUE
68 | bus_LV_228-10_0_4_node_43 | 0.4 | n |  | TRUE
69 | bus_LV_228-10_0_4_node_101 | 0.4 | n |  | TRUE
70 | bus_LV_228-10_0_4_node_66 | 0.4 | n |  | TRUE
71 | bus_LV_228-10_0_4_node_48 | 0.4 | n |  | TRUE
72 | bus_LV_228-10_0_4_node_49 | 0.4 | n |  | TRUE
73 | bus_LV_228-10_0_4_node_52 | 0.4 | n |  | TRUE
74 | bus_LV_228-10_0_4_node_57 | 0.4 | n |  | TRUE
75 | bus_LV_228-10_0_4_node_83 | 0.4 | n |  | TRUE
76 | bus_LV_228-10_0_4_node_68 | 0.4 | n |  | TRUE
77 | bus_LV_228-10_0_4_node_95 | 0.4 | n |  | TRUE
78 | bus_LV_228-10_0_4_node_69 | 0.4 | n |  | TRUE
79 | bus_LV_228-10_0_4_node_65 | 0.4 | n |  | TRUE
80 | bus_LV_228-10_0_4_node_85 | 0.4 | n |  | TRUE
81 | bus_LV_228-10_0_4_node_84 | 0.4 | n |  | TRUE
82 | bus_LV_228-10_0_4_node_96 | 0.4 | n |  | TRUE
83 | bus_LV_228-10_0_4_node_70 | 0.4 | n |  | TRUE
84 | bus_LV_228-10_0_4_node_72 | 0.4 | n |  | TRUE
85 | bus_LV_228-10_0_4_node_98 | 0.4 | n |  | TRUE
86 | bus_LV_228-10_0_4_node_73 | 0.4 | n |  | TRUE
87 | bus_LV_228-10_0_4_node_74 | 0.4 | n |  | TRUE
88 | bus_LV_228-10_0_4_node_75 | 0.4 | n |  | TRUE
89 | bus_LV_228-10_0_4_node_93 | 0.4 | n |  | TRUE
90 | bus_LV_228-10_0_4_node_91 | 0.4 | n |  | TRUE
91 | bus_LV_228-10_0_4_node_76 | 0.4 | n |  | TRUE
92 | bus_LV_228-10_0_4_node_80 | 0.4 | n |  | TRUE
93 | bus_LV_228-10_0_4_node_86 | 0.4 | n |  | TRUE
94 | bus_LV_228-10_0_4_node_88 | 0.4 | n |  | TRUE
95 | bus_LV_228-10_0_4_node_89 | 0.4 | n |  | TRUE
96 | bus_LV_228-10_0_4_node_90 | 0.4 | n |  | TRUE
97 | bus_MV_26_0_node_17 | 20 | n |  | TRUE

## load
| name | bus | p_mw | q_mvar | const_z_percent | const_i_percent | sn_mva | scaling | in_service | type
0 | LV_228-10_0_4_load_0 | 0 | 0.0020557 | 0.00051521 | 0 | 0 |  | 1 | TRUE | wye
1 | LV_228-10_0_4_load_1 | 1 | 0.0030968 | 0.00077614 | 0 | 0 |  | 1 | TRUE | wye
2 | LV_228-10_0_4_load_3 | 3 | 0.013066 | 0.0032747 | 0 | 0 |  | 1 | TRUE | wye
3 | LV_228-10_0_4_load_4 | 4 | 0.0028117 | 0.00070468 | 0 | 0 |  | 1 | TRUE | wye
4 | LV_228-10_0_4_load_5 | 5 | 0.0054235 | 0.0013593 | 0 | 0 |  | 1 | TRUE | wye
5 | LV_228-10_0_4_load_21 | 7 | 0.0054112 | 0.0013562 | 0 | 0 |  | 1 | TRUE | wye
6 | LV_228-10_0_4_load_53 | 8 | 0.0074766 | 0.0018738 | 0 | 0 |  | 1 | TRUE | wye
7 | LV_228-10_0_4_load_14 | 9 | 0.004148 | 0.0010396 | 0 | 0 |  | 1 | TRUE | wye
8 | LV_228-10_0_4_load_15 | 10 | 0.0060927 | 0.001527 | 0 | 0 |  | 1 | TRUE | wye
9 | LV_228-10_0_4_load_22 | 11 | 0.0046657 | 0.0011693 | 0 | 0 |  | 1 | TRUE | wye
10 | LV_228-10_0_4_load_54 | 12 | 0.0048504 | 0.0012156 | 0 | 0 |  | 1 | TRUE | wye
11 | LV_228-10_0_4_load_6 | 13 | 0.0043907 | 0.0011004 | 0 | 0 |  | 1 | TRUE | wye
12 | LV_228-10_0_4_load_7 | 14 | 0.0005438 | 0.00013629 | 0 | 0 |  | 1 | TRUE | wye
13 | LV_228-10_0_4_load_8 | 15 | 0.0098428 | 0.0024668 | 0 | 0 |  | 1 | TRUE | wye
14 | LV_228-10_0_4_load_10 | 16 | 0.0060927 | 0.001527 | 0 | 0 |  | 1 | TRUE | wye
15 | LV_228-10_0_4_load_11 | 18 | 0.0012615 | 0.00031617 | 0 | 0 |  | 1 | TRUE | wye
16 | LV_228-10_0_4_load_16 | 21 | 0.00074406 | 0.00018648 | 0 | 0 |  | 1 | TRUE | wye
17 | LV_228-10_0_4_load_51 | 22 | 0.0058331 | 0.0014619 | 0 | 0 |  | 1 | TRUE | wye
18 | LV_228-10_0_4_load_17 | 25 | 0.0013635 | 0.00034172 | 0 | 0 |  | 1 | TRUE | wye
19 | LV_228-10_0_4_load_33 | 28 | 0.00073437 | 0.00018405 | 0 | 0 |  | 1 | TRUE | wye
20 | LV_228-10_0_4_load_87 | 31 | 0.0013661 | 0.00034238 | 0 | 0 |  | 1 | TRUE | wye
21 | LV_228-10_0_4_load_94 | 33 | 0.0021002 | 0.00052637 | 0 | 0 |  | 1 | TRUE | wye
22 | LV_228-10_0_4_load_92 | 34 | 0.0032367 | 0.0008112 | 0 | 0 |  | 1 | TRUE | wye
23 | LV_228-10_0_4_load_64 | 37 | 0.0086308 | 0.0021631 | 0 | 0 |  | 1 | TRUE | wye
24 | LV_228-10_0_4_load_47 | 40 | 0.013349 | 0.0033455 | 0 | 0 |  | 1 | TRUE | wye
25 | LV_228-10_0_4_load_62 | 42 | 0.013799 | 0.0034582 | 0 | 0 |  | 1 | TRUE | wye
26 | LV_228-10_0_4_load_56 | 43 | 0.0049371 | 0.0012373 | 0 | 0 |  | 1 | TRUE | wye
27 | LV_228-10_0_4_load_46 | 44 | 0.010571 | 0.0026494 | 0 | 0 |  | 1 | TRUE | wye
28 | LV_228-10_0_4_load_77 | 46 | 0.0023046 | 0.00057759 | 0 | 0 |  | 1 | TRUE | wye
29 | LV_228-10_0_4_load_102 | 47 | 0.00044662 | 0.00011193 | 0 | 0 |  | 1 | TRUE | wye
30 | LV_228-10_0_4_load_55 | 48 | 0.005914 | 0.0014822 | 0 | 0 |  | 1 | TRUE | wye
31 | LV_228-10_0_4_load_30 | 49 | 0.0033556 | 0.00084099 | 0 | 0 |  | 1 | TRUE | wye
32 | LV_228-10_0_4_load_34 | 51 | 0.00087582 | 0.0002195 | 0 | 0 |  | 1 | TRUE | wye
33 | LV_228-10_0_4_load_38 | 55 | 0.0088853 | 0.0022269 | 0 | 0 |  | 1 | TRUE | wye
34 | LV_228-10_0_4_load_45 | 56 | 0.00075027 | 0.00018804 | 0 | 0 |  | 1 | TRUE | wye
35 | LV_228-10_0_4_load_42 | 57 | 0.0058388 | 0.0014633 | 0 | 0 |  | 1 | TRUE | wye
36 | LV_228-10_0_4_load_44 | 58 | 0.00034586 | 8.6682e-05 | 0 | 0 |  | 1 | TRUE | wye
37 | LV_228-10_0_4_load_40 | 59 | 0.011081 | 0.0027771 | 0 | 0 |  | 1 | TRUE | wye
38 | LV_228-10_0_4_load_59 | 62 | 0.012977 | 0.0032522 | 0 | 0 |  | 1 | TRUE | wye
39 | LV_228-10_0_4_load_82 | 65 | 0.02173 | 0.0054461 | 0 | 0 |  | 1 | TRUE | wye
40 | LV_228-10_0_4_load_58 | 66 | 0.021007 | 0.0052648 | 0 | 0 |  | 1 | TRUE | wye
41 | LV_228-10_0_4_load_41 | 67 | 0.011197 | 0.0028061 | 0 | 0 |  | 1 | TRUE | wye
42 | LV_228-10_0_4_load_43 | 68 | 0.0049261 | 0.0012346 | 0 | 0 |  | 1 | TRUE | wye
43 | LV_228-10_0_4_load_101 | 69 | 0.0085767 | 0.0021495 | 0 | 0 |  | 1 | TRUE | wye
44 | LV_228-10_0_4_load_48 | 71 | 0.0042352 | 0.0010614 | 0 | 0 |  | 1 | TRUE | wye
45 | LV_228-10_0_4_load_49 | 72 | 0.0030774 | 0.00077126 | 0 | 0 |  | 1 | TRUE | wye
46 | LV_228-10_0_4_load_52 | 73 | 0.0021971 | 0.00055065 | 0 | 0 |  | 1 | TRUE | wye
47 | LV_228-10_0_4_load_57 | 74 | 0.0047394 | 0.0011878 | 0 | 0 |  | 1 | TRUE | wye
48 | LV_228-10_0_4_load_95 | 77 | 0.010916 | 0.0027357 | 0 | 0 |  | 1 | TRUE | wye
49 | LV_228-10_0_4_load_69 | 78 | 0.012603 | 0.0031585 | 0 | 0 |  | 1 | TRUE | wye
50 | LV_228-10_0_4_load_65 | 79 | 0.0018334 | 0.0004595 | 0 | 0 |  | 1 | TRUE | wye
51 | LV_228-10_0_4_load_85 | 80 | 0.0054527 | 0.0013666 | 0 | 0 |  | 1 | TRUE | wye
52 | LV_228-10_0_4_load_84 | 81 | 0.00081929 | 0.00020533 | 0 | 0 |  | 1 | TRUE | wye
53 | LV_228-10_0_4_load_96 | 82 | 0.0014346 | 0.00035954 | 0 | 0 |  | 1 | TRUE | wye
54 | LV_228-10_0_4_load_70 | 83 | 0.001593 | 0.00039925 | 0 | 0 |  | 1 | TRUE | wye
55 | LV_228-10_0_4_load_72 | 84 | 0.0017855 | 0.0004475 | 0 | 0 |  | 1 | TRUE | wye
56 | LV_228-10_0_4_load_98 | 85 | 0.00038275 | 9.5927e-05 | 0 | 0 |  | 1 | TRUE | wye
57 | LV_228-10_0_4_load_73 | 86 | 0.0036642 | 0.00091834 | 0 | 0 |  | 1 | TRUE | wye
58 | LV_228-10_0_4_load_93 | 89 | 0.0023919 | 0.00059946 | 0 | 0 |  | 1 | TRUE | wye
59 | LV_228-10_0_4_load_91 | 90 | 0.0013078 | 0.00032778 | 0 | 0 |  | 1 | TRUE | wye
60 | LV_228-10_0_4_load_76 | 91 | 0.00072365 | 0.00018136 | 0 | 0 |  | 1 | TRUE | wye
61 | LV_228-10_0_4_load_80 | 92 | 0.0028811 | 0.00072207 | 0 | 0 |  | 1 | TRUE | wye
62 | LV_228-10_0_4_load_86 | 93 | 0.00053949 | 0.00013521 | 0 | 0 |  | 1 | TRUE | wye
63 | LV_228-10_0_4_load_88 | 94 | 0.0016844 | 0.00042215 | 0 | 0 |  | 1 | TRUE | wye
64 | LV_228-10_0_4_load_89 | 95 | 0.0010666 | 0.00026731 | 0 | 0 |  | 1 | TRUE | wye

## ext_grid
| name | bus | vm_pu | va_degree | slack_weight | in_service
0 |  | 44 | 1 | 0 | 1 | TRUE

## line
| name | std_type | from_bus | to_bus | length_km | r_ohm_per_km | x_ohm_per_km | c_nf_per_km | g_us_per_km | max_i_ka | df | parallel | type | in_service
0 | LV_228-10_0_4_line_0 |  | 0 | 1 | 0.00070025 | 0.125 | 0.08 | 261 | 0 | 0.364 | 1 | 1 | cs | TRUE
1 | LV_228-10_0_4_line_1 |  | 0 | 2 | 0.011341 | 0.125 | 0.08 | 261 | 0 | 0.364 | 1 | 1 | cs | TRUE
2 | LV_228-10_0_4_line_2 |  | 1 | 3 | 0.018413 | 0.125 | 0.08 | 261 | 0 | 0.364 | 1 | 1 | cs | TRUE
3 | LV_228-10_0_4_line_3 |  | 2 | 4 | 0.0036454 | 0.125 | 0.08 | 261 | 0 | 0.364 | 1 | 1 | cs | TRUE
4 | LV_228-10_0_4_line_4 |  | 2 | 5 | 0.015159 | 0.125 | 0.08 | 261 | 0 | 0.364 | 1 | 1 | cs | TRUE
5 | LV_228-10_0_4_line_5 |  | 3 | 6 | 0.0090754 | 0.125 | 0.08 | 261 | 0 | 0.364 | 1 | 1 | cs | TRUE
6 | LV_228-10_0_4_line_6 |  | 4 | 7 | 0.019067 | 0.125 | 0.08 | 261 | 0 | 0.364 | 1 | 1 | cs | TRUE
7 | LV_228-10_0_4_line_7 |  | 5 | 8 | 0.016444 | 0.125 | 0.08 | 261 | 0 | 0.364 | 1 | 1 | cs | TRUE
8 | LV_228-10_0_4_line_8 |  | 6 | 9 | 0.011983 | 0.125 | 0.08 | 261 | 0 | 0.364 | 1 | 1 | cs | TRUE
9 | LV_228-10_0_4_line_9 |  | 6 | 10 | 0.024335 | 0.125 | 0.08 | 261 | 0 | 0.364 | 1 | 1 | cs | TRUE
10 | LV_228-10_0_4_line_10 |  | 7 | 11 | 0.0064848 | 0.125 | 0.08 | 261 | 0 | 0.364 | 1 | 1 | cs | TRUE
11 | LV_228-10_0_4_line_11 |  | 8 | 12 | 0.033081 | 0.125 | 0.08 | 261 | 0 | 0.364 | 1 | 1 | cs | TRUE
12 | LV_228-10_0_4_line_12 |  | 9 | 22 | 0.017821 | 0.125 | 0.08 | 261 | 0 | 0.364 | 1 | 1 | cs | TRUE
13 | LV_228-10_0_4_line_13 |  | 10 | 20 | 0.017636 | 0.125 | 0.08 | 261 | 0 | 0.364 | 1 | 1 | cs | TRUE
14 | LV_228-10_0_4_line_14 |  | 11 | 35 | 0.044441 | 0.125 | 0.08 | 261 | 0 | 0.364 | 1 | 1 | cs | TRUE
15 | LV_228-10_0_4_line_15 |  | 13 | 14 | 0.02894 | 0.125 | 0.08 | 261 | 0 | 0.364 | 1 | 1 | cs | TRUE
16 | LV_228-10_0_4_line_16 |  | 13 | 15 | 0.025071 | 0.125 | 0.08 | 261 | 0 | 0.364 | 1 | 1 | cs | TRUE
17 | LV_228-10_0_4_line_17 |  | 15 | 16 | 0.005501 | 0.125 | 0.08 | 261 | 0 | 0.364 | 1 | 1 | cs | TRUE
18 | LV_228-10_0_4_line_18 |  | 16 | 17 | 0.057694 | 0.125 | 0.08 | 261 | 0 | 0.364 | 1 | 1 | cs | TRUE
19 | LV_228-10_0_4_line_19 |  | 17 | 20 | 0.0086532 | 0.125 | 0.08 | 261 | 0 | 0.364 | 1 | 1 | cs | TRUE
20 | LV_228-10_0_4_line_20 |  | 18 | 19 | 0.0088525 | 0.125 | 0.08 | 261 | 0 | 0.364 | 1 | 1 | cs | TRUE
21 | LV_228-10_0_4_line_21 |  | 19 | 21 | 0.015148 | 0.125 | 0.08 | 261 | 0 | 0.364 | 1 | 1 | cs | TRUE
22 | LV_228-10_0_4_line_22 |  | 20 | 24 | 0.016708 | 0.125 | 0.08 | 261 | 0 | 0.364 | 1 | 1 | cs | TRUE
23 | LV_228-10_0_4_line_23 |  | 21 | 25 | 0.00042437 | 0.125 | 0.08 | 261 | 0 | 0.364 | 1 | 1 | cs | TRUE
24 | LV_228-10_0_4_line_24 |  | 22 | 23 | 0.0094664 | 0.125 | 0.08 | 261 | 0 | 0.364 | 1 | 1 | cs | TRUE
25 | LV_228-10_0_4_line_25 |  | 23 | 73 | 0.01459 | 0.125 | 0.08 | 261 | 0 | 0.364 | 1 | 1 | cs | TRUE
26 | LV_228-10_0_4_line_26 |  | 23 | 72 | 0.059047 | 0.125 | 0.08 | 261 | 0 | 0.364 | 1 | 1 | cs | TRUE
27 | LV_228-10_0_4_line_27 |  | 24 | 43 | 0.010737 | 0.125 | 0.08 | 261 | 0 | 0.364 | 1 | 1 | cs | TRUE
28 | LV_228-10_0_4_line_28 |  | 24 | 39 | 0.017318 | 0.125 | 0.08 | 261 | 0 | 0.364 | 1 | 1 | cs | TRUE
29 | LV_228-10_0_4_line_29 |  | 25 | 26 | 0.012892 | 0.125 | 0.08 | 261 | 0 | 0.364 | 1 | 1 | cs | TRUE
30 | LV_228-10_0_4_line_30 |  | 26 | 27 | 0.016413 | 0.125 | 0.08 | 261 | 0 | 0.364 | 1 | 1 | cs | TRUE
31 | LV_228-10_0_4_line_31 |  | 27 | 28 | 0.02411 | 0.125 | 0.08 | 261 | 0 | 0.364 | 1 | 1 | cs | TRUE
32 | LV_228-10_0_4_line_32 |  | 27 | 29 | 0.030739 | 0.125 | 0.08 | 261 | 0 | 0.364 | 1 | 1 | cs | TRUE
33 | LV_228-10_0_4_line_33 |  | 28 | 50 | 0.00795 | 0.125 | 0.08 | 261 | 0 | 0.364 | 1 | 1 | cs | TRUE
34 | LV_228-10_0_4_line_34 |  | 29 | 30 | 0.017448 | 0.125 | 0.08 | 261 | 0 | 0.364 | 1 | 1 | cs | TRUE
35 | LV_228-10_0_4_line_35 |  | 29 | 47 | 0.022775 | 0.125 | 0.08 | 261 | 0 | 0.364 | 1 | 1 | cs | TRUE
36 | LV_228-10_0_4_line_36 |  | 30 | 31 | 0.021232 | 0.125 | 0.08 | 261 | 0 | 0.364 | 1 | 1 | cs | TRUE
37 | LV_228-10_0_4_line_37 |  | 30 | 32 | 0.019281 | 0.125 | 0.08 | 261 | 0 | 0.364 | 1 | 1 | cs | TRUE
38 | LV_228-10_0_4_line_38 |  | 31 | 93 | 0.016984 | 0.125 | 0.08 | 261 | 0 | 0.364 | 1 | 1 | cs | TRUE
39 | LV_228-10_0_4_line_39 |  | 32 | 91 | 0.0023708 | 0.125 | 0.08 | 261 | 0 | 0.364 | 1 | 1 | cs | TRUE
40 | LV_228-10_0_4_line_40 |  | 33 | 34 | 0.039101 | 0.125 | 0.08 | 261 | 0 | 0.364 | 1 | 1 | cs | TRUE
41 | LV_228-10_0_4_line_41 |  | 34 | 96 | 0.014182 | 0.125 | 0.08 | 261 | 0 | 0.364 | 1 | 1 | cs | TRUE
42 | LV_228-10_0_4_line_42 |  | 35 | 36 | 0.037533 | 0.125 | 0.08 | 261 | 0 | 0.364 | 1 | 1 | cs | TRUE
43 | LV_228-10_0_4_line_43 |  | 36 | 37 | 0.0058207 | 0.125 | 0.08 | 261 | 0 | 0.364 | 1 | 1 | cs | TRUE
44 | LV_228-10_0_4_line_44 |  | 37 | 79 | 0.023926 | 0.125 | 0.08 | 261 | 0 | 0.364 | 1 | 1 | cs | TRUE
45 | LV_228-10_0_4_line_45 |  | 38 | 39 | 0.033348 | 0.125 | 0.08 | 261 | 0 | 0.364 | 1 | 1 | cs | TRUE
46 | LV_228-10_0_4_line_46 |  | 38 | 40 | 0.020017 | 0.125 | 0.08 | 261 | 0 | 0.364 | 1 | 3 | cs | TRUE
47 | LV_228-10_0_4_line_47 |  | 38 | 41 | 0.00321 | 0.125 | 0.08 | 261 | 0 | 0.364 | 1 | 2 | cs | TRUE
48 | LV_228-10_0_4_line_48 |  | 39 | 42 | 0.011008 | 0.125 | 0.08 | 261 | 0 | 0.364 | 1 | 1 | cs | TRUE
49 | LV_228-10_0_4_line_49 |  | 40 | 44 | 0.0053568 | 0.125 | 0.08 | 261 | 0 | 0.364 | 1 | 3 | cs | TRUE
50 | LV_228-10_0_4_line_50 |  | 41 | 45 | 0.009532 | 0.125 | 0.08 | 261 | 0 | 0.364 | 1 | 2 | cs | TRUE
51 | LV_228-10_0_4_line_51 |  | 41 | 46 | 0.025741 | 0.125 | 0.08 | 261 | 0 | 0.364 | 1 | 1 | cs | TRUE
52 | LV_228-10_0_4_line_52 |  | 43 | 48 | 0.006231 | 0.125 | 0.08 | 261 | 0 | 0.364 | 1 | 1 | cs | TRUE
53 | LV_228-10_0_4_line_53 |  | 44 | 71 | 0.012104 | 0.125 | 0.08 | 261 | 0 | 0.364 | 1 | 1 | cs | TRUE
54 | LV_228-10_0_4_line_54 |  | 45 | 80 | 0.023569 | 0.125 | 0.08 | 261 | 0 | 0.364 | 1 | 1 | cs | TRUE
55 | LV_228-10_0_4_line_55 |  | 45 | 70 | 0.026824 | 0.125 | 0.08 | 261 | 0 | 0.364 | 1 | 1 | cs | TRUE
56 | LV_228-10_0_4_line_56 |  | 46 | 91 | 0.015886 | 0.125 | 0.08 | 261 | 0 | 0.364 | 1 | 1 | cs | TRUE
57 | LV_228-10_0_4_line_57 |  | 48 | 74 | 0.009207 | 0.125 | 0.08 | 261 | 0 | 0.364 | 1 | 1 | cs | TRUE
58 | LV_228-10_0_4_line_58 |  | 49 | 50 | 0.01722 | 0.125 | 0.08 | 261 | 0 | 0.364 | 1 | 1 | cs | TRUE
59 | LV_228-10_0_4_line_59 |  | 51 | 52 | 0.047472 | 0.125 | 0.08 | 261 | 0 | 0.364 | 1 | 1 | cs | TRUE
60 | LV_228-10_0_4_line_60 |  | 51 | 53 | 0.077591 | 0.125 | 0.08 | 261 | 0 | 0.364 | 1 | 1 | cs | TRUE
61 | LV_228-10_0_4_line_61 |  | 52 | 54 | 0.077021 | 0.125 | 0.08 | 261 | 0 | 0.364 | 1 | 1 | cs | TRUE
62 | LV_228-10_0_4_line_62 |  | 53 | 55 | 0.042932 | 0.125 | 0.08 | 261 | 0 | 0.364 | 1 | 1 | cs | TRUE
63 | LV_228-10_0_4_line_63 |  | 54 | 56 | 0.01936 | 0.125 | 0.08 | 261 | 0 | 0.364 | 1 | 1 | cs | TRUE
64 | LV_228-10_0_4_line_64 |  | 55 | 57 | 0.0041883 | 0.125 | 0.08 | 261 | 0 | 0.364 | 1 | 1 | cs | TRUE
65 | LV_228-10_0_4_line_65 |  | 56 | 58 | 0.00094114 | 0.125 | 0.08 | 261 | 0 | 0.364 | 1 | 1 | cs | TRUE
66 | LV_228-10_0_4_line_66 |  | 57 | 59 | 0.01375 | 0.125 | 0.08 | 261 | 0 | 0.364 | 1 | 1 | cs | TRUE
67 | LV_228-10_0_4_line_67 |  | 59 | 67 | 0.0086479 | 0.125 | 0.08 | 261 | 0 | 0.364 | 1 | 1 | cs | TRUE
68 | LV_228-10_0_4_line_68 |  | 60 | 61 | 0.015182 | 0.125 | 0.08 | 261 | 0 | 0.364 | 1 | 1 | cs | TRUE
69 | LV_228-10_0_4_line_69 |  | 60 | 62 | 0.016741 | 0.125 | 0.08 | 261 | 0 | 0.364 | 1 | 1 | cs | TRUE
70 | LV_228-10_0_4_line_70 |  | 61 | 75 | 0.019969 | 0.125 | 0.08 | 261 | 0 | 0.364 | 1 | 1 | cs | TRUE
71 | LV_228-10_0_4_line_71 |  | 61 | 65 | 0.0075547 | 0.125 | 0.08 | 261 | 0 | 0.364 | 1 | 1 | cs | TRUE
72 | LV_228-10_0_4_line_72 |  | 62 | 66 | 0.021583 | 0.125 | 0.08 | 261 | 0 | 0.364 | 1 | 1 | cs | TRUE
73 | LV_228-10_0_4_line_73 |  | 63 | 64 | 0.006721 | 0.125 | 0.08 | 261 | 0 | 0.364 | 1 | 1 | cs | TRUE
74 | LV_228-10_0_4_line_74 |  | 63 | 65 | 0.021451 | 0.125 | 0.08 | 261 | 0 | 0.364 | 1 | 1 | cs | TRUE
75 | LV_228-10_0_4_line_75 |  | 64 | 78 | 0.017969 | 0.125 | 0.08 | 261 | 0 | 0.364 | 1 | 1 | cs | TRUE
76 | LV_228-10_0_4_line_76 |  | 64 | 76 | 0.026767 | 0.125 | 0.08 | 261 | 0 | 0.364 | 1 | 1 | cs | TRUE
77 | LV_228-10_0_4_line_77 |  | 67 | 68 | 0.0099055 | 0.125 | 0.08 | 261 | 0 | 0.364 | 1 | 1 | cs | TRUE
78 | LV_228-10_0_4_line_78 |  | 68 | 69 | 0.0026652 | 0.125 | 0.08 | 261 | 0 | 0.364 | 1 | 1 | cs | TRUE
79 | LV_228-10_0_4_line_79 |  | 69 | 70 | 0.017948 | 0.125 | 0.08 | 261 | 0 | 0.364 | 1 | 1 | cs | TRUE
80 | LV_228-10_0_4_line_80 |  | 75 | 80 | 0.027223 | 0.125 | 0.08 | 261 | 0 | 0.364 | 1 | 1 | cs | TRUE
81 | LV_228-10_0_4_line_81 |  | 75 | 81 | 0.018464 | 0.125 | 0.08 | 261 | 0 | 0.364 | 1 | 1 | cs | TRUE
82 | LV_228-10_0_4_line_82 |  | 76 | 77 | 0.012614 | 0.125 | 0.08 | 261 | 0 | 0.364 | 1 | 1 | cs | TRUE
83 | LV_228-10_0_4_line_83 |  | 77 | 82 | 0.0052846 | 0.125 | 0.08 | 261 | 0 | 0.364 | 1 | 1 | cs | TRUE
84 | LV_228-10_0_4_line_84 |  | 78 | 83 | 0.019811 | 0.125 | 0.08 | 261 | 0 | 0.364 | 1 | 1 | cs | TRUE
85 | LV_228-10_0_4_line_85 |  | 81 | 92 | 0.020471 | 0.125 | 0.08 | 261 | 0 | 0.364 | 1 | 1 | cs | TRUE
86 | LV_228-10_0_4_line_86 |  | 83 | 84 | 0.0089237 | 0.125 | 0.08 | 261 | 0 | 0.364 | 1 | 1 | cs | TRUE
87 | LV_228-10_0_4_line_87 |  | 84 | 85 | 0.0030607 | 0.125 | 0.08 | 261 | 0 | 0.364 | 1 | 1 | cs | TRUE
88 | LV_228-10_0_4_line_88 |  | 86 | 87 | 0.12256 | 0.125 | 0.08 | 261 | 0 | 0.364 | 1 | 1 | cs | TRUE
89 | LV_228-10_0_4_line_89 |  | 87 | 88 | 0.10483 | 0.125 | 0.08 | 261 | 0 | 0.364 | 1 | 1 | cs | TRUE
90 | LV_228-10_0_4_line_90 |  | 88 | 89 | 0.030093 | 0.125 | 0.08 | 261 | 0 | 0.364 | 1 | 1 | cs | TRUE
91 | LV_228-10_0_4_line_91 |  | 89 | 90 | 0.016789 | 0.125 | 0.08 | 261 | 0 | 0.364 | 1 | 1 | cs | TRUE
92 | LV_228-10_0_4_line_92 |  | 90 | 96 | 0.0079101 | 0.125 | 0.08 | 261 | 0 | 0.364 | 1 | 1 | cs | TRUE
93 | LV_228-10_0_4_line_93 |  | 93 | 94 | 0.0049508 | 0.125 | 0.08 | 261 | 0 | 0.364 | 1 | 1 | cs | TRUE
94 | LV_228-10_0_4_line_94 |  | 94 | 95 | 0.019424 | 0.125 | 0.08 | 261 | 0 | 0.364 | 1 | 1 | cs | TRUE
95 | LV_228-10_0_4_line_95 |  | 95 | 96 | 0.0052599 | 0.125 | 0.08 | 261 | 0 | 0.364 | 1 | 1 | cs | TRUE

## trafo
| name | std_type | hv_bus | lv_bus | sn_mva | vn_hv_kv | vn_lv_kv | vk_percent | vkr_percent | pfe_kw | i0_percent | shift_degree | tap_side | tap_neutral | tap_min | tap_max | tap_step_percent | tap_step_degree | tap_pos | tap_phase_shifter | parallel | df | in_service
0 | LV_228-10_0_4_trafo_46 | 0.63 MVA 20/0.4 kV | 97 | 44 | 0.63 | 20 | 0.4 | 6 | 1.206 | 1.65 | 0.2619 | 150 | hv | 0 | -2 | 2 | 2.5 | 0 | 0 | FALSE | 1 | 1 | TRUE

## line_geodata
| x0 | y0 | x1 | y1 | x2 | y2 | x3 | y3 | x4 | y4 | x5 | y5 | x6 | y6
0 | 2706256.8314 | 1254887.642 | 2706257.0899 | 1254886.9912
1 | 2706252.6462 | 1254898.182 | 2706256.8314 | 1254887.642
2 | 2706257.0899 | 1254886.9912 | 2706258.6046 | 1254883.1766 | 2706262.3889 | 1254869.3769
3 | 2706252.6462 | 1254898.182 | 2706251.3016 | 1254901.5703
4 | 2706252.6462 | 1254898.182 | 2706266.4643 | 1254904.4149
5 | 2706264.789 | 1254860.6246 | 2706262.3889 | 1254869.3769
6 | 2706251.3016 | 1254901.5703 | 2706250.0304 | 1254904.7738 | 2706243.1214 | 1254918.7835
7 | 2706266.4643 | 1254904.4149 | 2706281.4536 | 1254911.1762
8 | 2706264.789 | 1254860.6246 | 2706268.5789 | 1254861.3376 | 2706276.5631 | 1254862.8539
9 | 2706264.789 | 1254860.6246 | 2706267.0941 | 1254844.8642 | 2706267.8096 | 1254836.4883
10 | 2706240.2532 | 1254924.5996 | 2706243.1214 | 1254918.7835
11 | 2706289.7832 | 1254934.8503 | 2706277.66 | 1254931.2579 | 2706281.4536 | 1254911.1762 | 2706281.4536 | 1254911.1762
12 | 2706294.0711 | 1254866.179 | 2706276.5631 | 1254862.8539
13 | 2706269.3105 | 1254818.916 | 2706268.8042 | 1254824.8451 | 2706267.8096 | 1254836.4883
14 | 2706218.4306 | 1254963.2771 | 2706233.9945 | 1254937.2905 | 2706240.2532 | 1254924.5996
15 | 2706204.4145 | 1254851.1911 | 2706194.5047 | 1254847.2864 | 2706185.185 | 1254844.0055 | 2706179.1521 | 1254838.1482
16 | 2706204.4145 | 1254851.1911 | 2706209.4664 | 1254853.1817 | 2706213.5428 | 1254845.0815 | 2706217.0355 | 1254835.4474 | 2706217.129 | 1254835.1362
17 | 2706218.7114 | 1254829.8676 | 2706217.129 | 1254835.1362
18 | 2706264.5187 | 1254815.1714 | 2706252.9512 | 1254814.7969 | 2706223.5034 | 1254813.9124 | 2706218.7114 | 1254829.8676
19 | 2706264.5187 | 1254815.1714 | 2706269.6525 | 1254815.4193 | 2706269.3105 | 1254818.916
20 | 2706233.0213 | 1254737.6429 | 2706227.9411 | 1254744.8926
21 | 2706233.0213 | 1254737.6429 | 2706246.5738 | 1254730.875
22 | 2706269.3105 | 1254818.916 | 2706273.8187 | 1254819.1304 | 2706276.6366 | 1254816.4121 | 2706284.7505 | 1254814.5673
23 | 2706246.5738 | 1254730.875 | 2706246.9535 | 1254730.6854
24 | 2706303.3713 | 1254867.9452 | 2706294.0711 | 1254866.179
25 | 2706303.3713 | 1254867.9452 | 2706302.9951 | 1254853.3605
26 | 2706303.3713 | 1254867.9452 | 2706306.7831 | 1254871.6428 | 2706308.6024 | 1254885.4534 | 2706312.8991 | 1254906.6702 | 2706319.325 | 1254923.9522
27 | 2706284.7505 | 1254814.5673 | 2706285.4525 | 1254825.2812
28 | 2706284.7505 | 1254814.5673 | 2706290.6019 | 1254814.3499 | 2706302.0557 | 1254813.9107
29 | 2706258.3277 | 1254724.6306 | 2706254.0649 | 1254727.134 | 2706246.9535 | 1254730.6854
30 | 2706267.3932 | 1254738.2934 | 2706263.4766 | 1254733.2857 | 2706258.3277 | 1254724.6306
31 | 2706267.3932 | 1254738.2934 | 2706252.5216 | 1254744.1758 | 2706250.2815 | 1254748.3279 | 2706248.7722 | 1254751.3737
32 | 2706267.3932 | 1254738.2934 | 2706282.2194 | 1254747.1222 | 2706287.6526 | 1254752.5464 | 2706289.8945 | 1254757.9577
33 | 2706246.2661 | 1254758.909 | 2706248.4026 | 1254752.1195 | 2706248.7722 | 1254751.3737
34 | 2706306.5279 | 1254753.5415 | 2706296.7497 | 1254757.725 | 2706289.8945 | 1254757.9577
35 | 2706289.8945 | 1254757.9577 | 2706290.8343 | 1254764.024 | 2706290.4247 | 1254768.3424 | 2706288.1409 | 1254775.3516 | 2706285.8967 | 1254779.7371
36 | 2706306.5279 | 1254753.5415 | 2706312.4823 | 1254733.1619
37 | 2706316.1952 | 1254770.2398 | 2706306.5279 | 1254753.5415
38 | 2706318.9137 | 1254717.501 | 2706314.2137 | 1254727.2357 | 2706312.4823 | 1254733.1619
39 | 2706316.1952 | 1254770.2398 | 2706317.2723 | 1254772.3518
40 | 2706315.2872 | 1254687.8228 | 2706313.4713 | 1254687.5009 | 2706296.5859 | 1254684.9291 | 2706281.8352 | 1254682.8071 | 2706276.5683 | 1254682.5386
41 | 2706329.2511 | 1254690.2976 | 2706315.2872 | 1254687.8228
42 | 2706218.4306 | 1254963.2771 | 2706234.2864 | 1254970.6231 | 2706253.1813 | 1254977.6344
43 | 2706253.1813 | 1254977.6344 | 2706258.8627 | 1254976.3687
44 | 2706282.0559 | 1254982.2452 | 2706258.8627 | 1254976.3687
45 | 2706302.0557 | 1254813.9107 | 2706302.445 | 1254809.881 | 2706308.0394 | 1254811.3715 | 2706313.6821 | 1254811.4284 | 2706318.7379 | 1254810.9744 | 2706331.515 | 1254810.381
46 | 2706331.515 | 1254810.381 | 2706331.4901 | 1254815.9629 | 2706331.4663 | 1254824.425 | 2706335.1621 | 1254829.1174
47 | 2706331.515 | 1254810.381 | 2706334.7131 | 1254810.0159
48 | 2706302.0557 | 1254813.9107 | 2706302.0993 | 1254818.6264 | 2706302.2615 | 1254824.9168
49 | 2706334.934 | 1254834.4694 | 2706335.1621 | 1254829.1174
50 | 2706344.266 | 1254809.9763 | 2706338.8364 | 1254809.812 | 2706334.7131 | 1254810.0159
51 | 2706334.7131 | 1254810.0159 | 2706332.2242 | 1254801.5643 | 2706324.5103 | 1254786.4933
52 | 2706285.86 | 1254831.4988 | 2706285.4525 | 1254825.2812
53 | 2706334.4186 | 1254846.5628 | 2706334.934 | 1254834.4694
54 | 2706344.266 | 1254809.9763 | 2706345.1546 | 1254804.6101 | 2706345.7551 | 1254801.0068 | 2706354.3931 | 1254792.6773 | 2706356.8694 | 1254792.6254
55 | 2706344.266 | 1254809.9763 | 2706353.2937 | 1254810.6056 | 2706362.1801 | 1254811.9663 | 2706370.8381 | 1254813.8567
56 | 2706317.2723 | 1254772.3518 | 2706317.2884 | 1254772.3834 | 2706324.5103 | 1254786.4933
57 | 2706286.4619 | 1254840.6861 | 2706285.86 | 1254831.4988
58 | 2706246.2661 | 1254758.909 | 2706261.7445 | 1254766.4556
59 | 2706368.4794 | 1255021.4733 | 2706369.1377 | 1255017.1705 | 2706370.5967 | 1255009.4571 | 2706370.3634 | 1255003.548 | 2706368.521 | 1255000.6904 | 2706366.4752 | 1254974.8159
60 | 2706358.6108 | 1254897.6279 | 2706365.4903 | 1254962.3601 | 2706366.4752 | 1254974.8159
61 | 2706317.5961 | 1255016.4778 | 2706315.9696 | 1255018.8172 | 2706311.896 | 1255023.4034 | 2706308.8437 | 1255026.5734 | 2706313.9328 | 1255032.2361 | 2706337.9255 | 1255030.9769 | 2706368.4794 | 1255021.4733
62 | 2706358.6108 | 1254897.6279 | 2706356.3721 | 1254888.6915 | 2706350.688 | 1254880.0268 | 2706349.497 | 1254856.7003
63 | 2706317.5961 | 1255016.4778 | 2706314.5318 | 1255011.0739 | 2706314.0935 | 1254997.9334
64 | 2706349.497 | 1254856.7003 | 2706349.2834 | 1254852.5175
65 | 2706314.0935 | 1254997.9334 | 2706314.0622 | 1254996.9928
66 | 2706354.9064 | 1254844.1436 | 2706348.891 | 1254844.8324 | 2706349.2834 | 1254852.5175
67 | 2706354.9064 | 1254844.1436 | 2706363.4981 | 1254843.16 | 2706363.4981 | 1254843.16
68 | 2706398.8591 | 1254803.4515 | 2706398.5445 | 1254812.1418 | 2706398.2544 | 1254818.6197
69 | 2706398.2544 | 1254818.6197 | 2706398.5832 | 1254824.675 | 2706399.8094 | 1254835.2816
70 | 2706384.0869 | 1254792.0545 | 2706392.8399 | 1254802.9318 | 2706398.8591 | 1254803.4515
71 | 2706398.8591 | 1254803.4515 | 2706406.394 | 1254803.9988
72 | 2706402.2883 | 1254856.7223 | 2706399.8094 | 1254835.2816
73 | 2706421.0392 | 1254787.2367 | 2706420.6695 | 1254793.9466
74 | 2706420.6695 | 1254793.9466 | 2706418.0038 | 1254802.8838 | 2706415.1354 | 1254804.6337 | 2706406.394 | 1254803.9988
75 | 2706421.0392 | 1254787.2367 | 2706422.0369 | 1254769.2958
76 | 2706444.3919 | 1254774.2123 | 2706435.3534 | 1254780.4661 | 2706421.0392 | 1254787.2367
77 | 2706367.0233 | 1254834.1138 | 2706365.9944 | 1254839.4462 | 2706363.4981 | 1254843.16
78 | 2706367.5283 | 1254831.4968 | 2706367.0233 | 1254834.1138
79 | 2706370.8381 | 1254813.8567 | 2706369.4306 | 1254821.6378 | 2706367.5283 | 1254831.4968
80 | 2706384.0869 | 1254792.0545 | 2706356.8694 | 1254792.6254
81 | 2706384.0869 | 1254792.0545 | 2706383.8907 | 1254773.5914
82 | 2706444.3919 | 1254774.2123 | 2706455.4959 | 1254768.2288
83 | 2706460.148 | 1254765.7219 | 2706455.4959 | 1254768.2288
84 | 2706422.0369 | 1254769.2958 | 2706423.0576 | 1254750.9432 | 2706423.0422 | 1254749.5133
85 | 2706383.8907 | 1254773.5914 | 2706383.8907 | 1254773.5914 | 2706377.2171 | 1254772.1148 | 2706372.5376 | 1254767.16 | 2706366.0875 | 1254764.9421
86 | 2706423.0422 | 1254749.5133 | 2706422.9467 | 1254740.5901
87 | 2706422.914 | 1254737.5296 | 2706422.9467 | 1254740.5901
88 | 2706314.8466 | 1254538.7038 | 2706321.1412 | 1254549.9482 | 2706326.7888 | 1254558.9904 | 2706340.4094 | 1254595.4647 | 2706340.7696 | 1254601.4539 | 2706341.7415 | 1254626.7254 | 2706344.988 | 1254655.3318
89 | 2706314.8466 | 1254538.7038 | 2706306.6679 | 1254561.3533 | 2706304.8425 | 1254585.2624 | 2706305.1883 | 1254623.978 | 2706306.5324 | 1254641.9836
90 | 2706306.5324 | 1254641.9836 | 2706309.7763 | 1254660.0788 | 2706314.8458 | 1254670.634
91 | 2706314.8458 | 1254670.634 | 2706314.8458 | 1254670.634 | 2706326.0369 | 1254683.1492
92 | 2706329.2511 | 1254690.2976 | 2706326.9024 | 1254684.117 | 2706326.0369 | 1254683.1492
93 | 2706318.9137 | 1254717.501 | 2706321.0663 | 1254713.0426
94 | 2706329.5113 | 1254695.551 | 2706321.0663 | 1254713.0426
95 | 2706329.2511 | 1254690.2976 | 2706329.5113 | 1254695.551

## bus_geodata
| x | y | coords
0 | 2706256.8314 | 1254887.642
1 | 2706257.0899 | 1254886.9912
2 | 2706252.6462 | 1254898.182
3 | 2706262.3889 | 1254869.3769
4 | 2706251.3016 | 1254901.5703
5 | 2706266.4643 | 1254904.4149
6 | 2706264.789 | 1254860.6246
7 | 2706243.1214 | 1254918.7835
8 | 2706281.4536 | 1254911.1762
9 | 2706276.5631 | 1254862.8539
10 | 2706267.8096 | 1254836.4883
11 | 2706240.2532 | 1254924.5996
12 | 2706289.7832 | 1254934.8503
13 | 2706204.4145 | 1254851.1911
14 | 2706179.1521 | 1254838.1482
15 | 2706217.129 | 1254835.1362
16 | 2706218.7114 | 1254829.8676
17 | 2706264.5187 | 1254815.1714
18 | 2706227.9411 | 1254744.8926
19 | 2706233.0213 | 1254737.6429
20 | 2706269.3105 | 1254818.916
21 | 2706246.5738 | 1254730.875
22 | 2706294.0711 | 1254866.179
23 | 2706303.3713 | 1254867.9452
24 | 2706284.7505 | 1254814.5673
25 | 2706246.9535 | 1254730.6854
26 | 2706258.3277 | 1254724.6306
27 | 2706267.3932 | 1254738.2934
28 | 2706248.7722 | 1254751.3737
29 | 2706289.8945 | 1254757.9577
30 | 2706306.5279 | 1254753.5415
31 | 2706312.4823 | 1254733.1619
32 | 2706316.1952 | 1254770.2398
33 | 2706276.5683 | 1254682.5386
34 | 2706315.2872 | 1254687.8228
35 | 2706218.4306 | 1254963.2771
36 | 2706253.1813 | 1254977.6344
37 | 2706258.8627 | 1254976.3687
38 | 2706331.515 | 1254810.381
39 | 2706302.0557 | 1254813.9107
40 | 2706335.1621 | 1254829.1174
41 | 2706334.7131 | 1254810.0159
42 | 2706302.2615 | 1254824.9168
43 | 2706285.4525 | 1254825.2812
44 | 2706334.934 | 1254834.4694
45 | 2706344.266 | 1254809.9763
46 | 2706324.5103 | 1254786.4933
47 | 2706285.8967 | 1254779.7371
48 | 2706285.86 | 1254831.4988
49 | 2706261.7445 | 1254766.4556
50 | 2706246.2661 | 1254758.909
51 | 2706366.4752 | 1254974.8159
52 | 2706368.4794 | 1255021.4733
53 | 2706358.6108 | 1254897.6279
54 | 2706317.5961 | 1255016.4778
55 | 2706349.497 | 1254856.7003
56 | 2706314.0935 | 1254997.9334
57 | 2706349.2834 | 1254852.5175
58 | 2706314.0622 | 1254996.9928
59 | 2706354.9064 | 1254844.1436
60 | 2706398.2544 | 1254818.6197
61 | 2706398.8591 | 1254803.4515
62 | 2706399.8094 | 1254835.2816
63 | 2706420.6695 | 1254793.9466
64 | 2706421.0392 | 1254787.2367
65 | 2706406.394 | 1254803.9988
66 | 2706402.2883 | 1254856.7223
67 | 2706363.4981 | 1254843.16
68 | 2706367.0233 | 1254834.1138
69 | 2706367.5283 | 1254831.4968
70 | 2706370.8381 | 1254813.8567
71 | 2706334.4186 | 1254846.5628
72 | 2706319.325 | 1254923.9522
73 | 2706302.9951 | 1254853.3605
74 | 2706286.4619 | 1254840.6861
75 | 2706384.0869 | 1254792.0545
76 | 2706444.3919 | 1254774.2123
77 | 2706455.4959 | 1254768.2288
78 | 2706422.0369 | 1254769.2958
79 | 2706282.0559 | 1254982.2452
80 | 2706356.8694 | 1254792.6254
81 | 2706383.8907 | 1254773.5914
82 | 2706460.148 | 1254765.7219
83 | 2706423.0422 | 1254749.5133
84 | 2706422.9467 | 1254740.5901
85 | 2706422.914 | 1254737.5296
86 | 2706344.988 | 1254655.3318
87 | 2706314.8466 | 1254538.7038
88 | 2706306.5324 | 1254641.9836
89 | 2706314.8458 | 1254670.634
90 | 2706326.0369 | 1254683.1492
91 | 2706317.2723 | 1254772.3518
92 | 2706366.0875 | 1254764.9421
93 | 2706318.9137 | 1254717.501
94 | 2706321.0663 | 1254713.0426
95 | 2706329.5113 | 1254695.551
96 | 2706329.2511 | 1254690.2976
97 | 2706334.4186 | 1254846.5628

## line_std_types
| c_nf_per_km | r_ohm_per_km | x_ohm_per_km | max_i_ka | type | q_mm2 | alpha | voltage_rating
NAYY 4x50 SE | 210 | 0.642 | 0.083 | 0.142 | cs | 50 | 0.00403 | LV
NAYY 4x120 SE | 264 | 0.225 | 0.08 | 0.242 | cs | 120 | 0.00403 | LV
NAYY 4x150 SE | 261 | 0.208 | 0.08 | 0.27 | cs | 150 | 0.00403 | LV
NA2XS2Y 1x95 RM/25 12/20 kV | 216 | 0.313 | 0.132 | 0.252 | cs | 95 | 0.00403 | MV
NA2XS2Y 1x185 RM/25 12/20 kV | 273 | 0.161 | 0.117 | 0.362 | cs | 185 | 0.00403 | MV
NA2XS2Y 1x240 RM/25 12/20 kV | 304 | 0.122 | 0.112 | 0.421 | cs | 240 | 0.00403 | MV
NA2XS2Y 1x95 RM/25 6/10 kV | 315 | 0.313 | 0.123 | 0.249 | cs | 95 | 0.00403 | MV
NA2XS2Y 1x185 RM/25 6/10 kV | 406 | 0.161 | 0.11 | 0.358 | cs | 185 | 0.00403 | MV
NA2XS2Y 1x240 RM/25 6/10 kV | 456 | 0.122 | 0.105 | 0.416 | cs | 240 | 0.00403 | MV
NA2XS2Y 1x150 RM/25 12/20 kV | 250 | 0.206 | 0.116 | 0.319 | cs | 150 | 0.00403 | MV
NA2XS2Y 1x120 RM/25 12/20 kV | 230 | 0.253 | 0.119 | 0.283 | cs | 120 | 0.00403 | MV
NA2XS2Y 1x70 RM/25 12/20 kV | 190 | 0.443 | 0.132 | 0.22 | cs | 70 | 0.00403 | MV
NA2XS2Y 1x150 RM/25 6/10 kV | 360 | 0.206 | 0.11 | 0.315 | cs | 150 | 0.00403 | MV
NA2XS2Y 1x120 RM/25 6/10 kV | 340 | 0.253 | 0.113 | 0.28 | cs | 120 | 0.00403 | MV
NA2XS2Y 1x70 RM/25 6/10 kV | 280 | 0.443 | 0.123 | 0.217 | cs | 70 | 0.00403 | MV
N2XS(FL)2Y 1x120 RM/35 64/110 kV | 112 | 0.153 | 0.166 | 0.366 | cs | 120 | 0.00393 | HV
N2XS(FL)2Y 1x185 RM/35 64/110 kV | 125 | 0.099 | 0.156 | 0.457 | cs | 185 | 0.00393 | HV
N2XS(FL)2Y 1x240 RM/35 64/110 kV | 135 | 0.075 | 0.149 | 0.526 | cs | 240 | 0.00393 | HV
N2XS(FL)2Y 1x300 RM/35 64/110 kV | 144 | 0.06 | 0.144 | 0.588 | cs | 300 | 0.00393 | HV
15-AL1/3-ST1A 0.4 | 11 | 1.8769 | 0.35 | 0.105 | ol | 16 | 0.00403 | LV
24-AL1/4-ST1A 0.4 | 11.25 | 1.2012 | 0.335 | 0.14 | ol | 24 | 0.00403 | LV
48-AL1/8-ST1A 0.4 | 12.2 | 0.5939 | 0.3 | 0.21 | ol | 48 | 0.00403 | LV
94-AL1/15-ST1A 0.4 | 13.2 | 0.306 | 0.29 | 0.35 | ol | 94 | 0.00403 | LV
34-AL1/6-ST1A 10.0 | 9.7 | 0.8342 | 0.36 | 0.17 | ol | 34 | 0.00403 | MV
48-AL1/8-ST1A 10.0 | 10.1 | 0.5939 | 0.35 | 0.21 | ol | 48 | 0.00403 | MV
70-AL1/11-ST1A 10.0 | 10.4 | 0.4132 | 0.339 | 0.29 | ol | 70 | 0.00403 | MV
94-AL1/15-ST1A 10.0 | 10.75 | 0.306 | 0.33 | 0.35 | ol | 94 | 0.00403 | MV
122-AL1/20-ST1A 10.0 | 11.1 | 0.2376 | 0.323 | 0.41 | ol | 122 | 0.00403 | MV
149-AL1/24-ST1A 10.0 | 11.25 | 0.194 | 0.315 | 0.47 | ol | 149 | 0.00403 | MV
34-AL1/6-ST1A 20.0 | 9.15 | 0.8342 | 0.382 | 0.17 | ol | 34 | 0.00403 | MV
48-AL1/8-ST1A 20.0 | 9.5 | 0.5939 | 0.372 | 0.21 | ol | 48 | 0.00403 | MV
70-AL1/11-ST1A 20.0 | 9.7 | 0.4132 | 0.36 | 0.29 | ol | 70 | 0.00403 | MV
94-AL1/15-ST1A 20.0 | 10 | 0.306 | 0.35 | 0.35 | ol | 94 | 0.00403 | MV
122-AL1/20-ST1A 20.0 | 10.3 | 0.2376 | 0.344 | 0.41 | ol | 122 | 0.00403 | MV
149-AL1/24-ST1A 20.0 | 10.5 | 0.194 | 0.337 | 0.47 | ol | 149 | 0.00403 | MV
184-AL1/30-ST1A 20.0 | 10.75 | 0.1571 | 0.33 | 0.535 | ol | 184 | 0.00403 | MV
243-AL1/39-ST1A 20.0 | 11 | 0.1188 | 0.32 | 0.645 | ol | 243 | 0.00403 | MV
48-AL1/8-ST1A 110.0 | 8 | 0.5939 | 0.46 | 0.21 | ol | 48 | 0.00403 | HV
70-AL1/11-ST1A 110.0 | 8.4 | 0.4132 | 0.45 | 0.29 | ol | 70 | 0.00403 | HV
94-AL1/15-ST1A 110.0 | 8.65 | 0.306 | 0.44 | 0.35 | ol | 94 | 0.00403 | HV
122-AL1/20-ST1A 110.0 | 8.5 | 0.2376 | 0.43 | 0.41 | ol | 122 | 0.00403 | HV
149-AL1/24-ST1A 110.0 | 8.75 | 0.194 | 0.41 | 0.47 | ol | 149 | 0.00403 | HV
184-AL1/30-ST1A 110.0 | 8.8 | 0.1571 | 0.4 | 0.535 | ol | 184 | 0.00403 | HV
243-AL1/39-ST1A 110.0 | 9 | 0.1188 | 0.39 | 0.645 | ol | 243 | 0.00403 | HV
305-AL1/39-ST1A 110.0 | 9.2 | 0.0949 | 0.38 | 0.74 | ol | 305 | 0.00403 | HV
490-AL1/64-ST1A 110.0 | 9.75 | 0.059 | 0.37 | 0.96 | ol | 490 | 0.00403 | HV
679-AL1/86-ST1A 110.0 | 9.95 | 0.042 | 0.36 | 1.15 | ol | 679 | 0.00403 | HV
490-AL1/64-ST1A 220.0 | 10 | 0.059 | 0.285 | 0.96 | ol | 490 | 0.00403 | HV
679-AL1/86-ST1A 220.0 | 11.7 | 0.042 | 0.275 | 1.15 | ol | 679 | 0.00403 | HV
490-AL1/64-ST1A 380.0 | 11 | 0.059 | 0.253 | 0.96 | ol | 490 | 0.00403 | HV
679-AL1/86-ST1A 380.0 | 14.6 | 0.042 | 0.25 | 1.15 | ol | 679 | 0.00403 | HV

## trafo_std_types
| i0_percent | pfe_kw | vkr_percent | sn_mva | vn_lv_kv | vn_hv_kv | vk_percent | shift_degree | vector_group | tap_side | tap_neutral | tap_min | tap_max | tap_step_degree | tap_step_percent | tap_phase_shifter
160 MVA 380/110 kV | 0.06 | 60 | 0.25 | 160 | 110 | 380 | 12.2 | 0 | Yy0 | hv | 0 | -9 | 9 | 0 | 1.5 | FALSE
100 MVA 220/110 kV | 0.06 | 55 | 0.26 | 100 | 110 | 220 | 12 | 0 | Yy0 | hv | 0 | -9 | 9 | 0 | 1.5 | FALSE
63 MVA 110/20 kV | 0.04 | 22 | 0.32 | 63 | 20 | 110 | 18 | 150 | YNd5 | hv | 0 | -9 | 9 | 0 | 1.5 | FALSE
40 MVA 110/20 kV | 0.05 | 18 | 0.34 | 40 | 20 | 110 | 16.2 | 150 | YNd5 | hv | 0 | -9 | 9 | 0 | 1.5 | FALSE
25 MVA 110/20 kV | 0.07 | 14 | 0.41 | 25 | 20 | 110 | 12 | 150 | YNd5 | hv | 0 | -9 | 9 | 0 | 1.5 | FALSE
63 MVA 110/10 kV | 0.04 | 22 | 0.32 | 63 | 10 | 110 | 18 | 150 | YNd5 | hv | 0 | -9 | 9 | 0 | 1.5 | FALSE
40 MVA 110/10 kV | 0.05 | 18 | 0.34 | 40 | 10 | 110 | 16.2 | 150 | YNd5 | hv | 0 | -9 | 9 | 0 | 1.5 | FALSE
25 MVA 110/10 kV | 0.07 | 14 | 0.41 | 25 | 10 | 110 | 12 | 150 | YNd5 | hv | 0 | -9 | 9 | 0 | 1.5 | FALSE
0.25 MVA 20/0.4 kV | 0.32 | 0.8 | 1.44 | 0.25 | 0.4 | 20 | 6 | 150 | Yzn5 | hv | 0 | -2 | 2 | 0 | 2.5 | FALSE
0.4 MVA 20/0.4 kV | 0.3375 | 1.35 | 1.425 | 0.4 | 0.4 | 20 | 6 | 150 | Dyn5 | hv | 0 | -2 | 2 | 0 | 2.5 | FALSE
0.63 MVA 20/0.4 kV | 0.2619 | 1.65 | 1.206 | 0.63 | 0.4 | 20 | 6 | 150 | Dyn5 | hv | 0 | -2 | 2 | 0 | 2.5 | FALSE
0.25 MVA 10/0.4 kV | 0.24 | 0.6 | 1.2 | 0.25 | 0.4 | 10 | 4 | 150 | Dyn5 | hv | 0 | -2 | 2 | 0 | 2.5 | FALSE
0.4 MVA 10/0.4 kV | 0.2375 | 0.95 | 1.325 | 0.4 | 0.4 | 10 | 4 | 150 | Dyn5 | hv | 0 | -2 | 2 | 0 | 2.5 | FALSE
0.63 MVA 10/0.4 kV | 0.1873 | 1.18 | 1.0794 | 0.63 | 0.4 | 10 | 4 | 150 | Dyn5 | hv | 0 | -2 | 2 | 0 | 2.5 | FALSE

## trafo3w_std_types
| sn_hv_mva | sn_mv_mva | sn_lv_mva | vn_hv_kv | vn_mv_kv | vn_lv_kv | vk_hv_percent | vk_mv_percent | vk_lv_percent | vkr_hv_percent | vkr_mv_percent | vkr_lv_percent | pfe_kw | i0_percent | shift_mv_degree | shift_lv_degree | vector_group | tap_side | tap_neutral | tap_min | tap_max | tap_step_percent
63/25/38 MVA 110/20/10 kV | 63 | 25 | 38 | 110 | 20 | 10 | 10.4 | 10.4 | 10.4 | 0.28 | 0.32 | 0.35 | 35 | 0.89 | 0 | 0 | YN0yn0yn0 | hv | 0 | -10 | 10 | 1.2
63/25/38 MVA 110/10/10 kV | 63 | 25 | 38 | 110 | 10 | 10 | 10.4 | 10.4 | 10.4 | 0.28 | 0.32 | 0.35 | 35 | 0.89 | 0 | 0 | YN0yn0yn0 | hv | 0 | -10 | 10 | 1.2

## fuse_std_types
| fuse_type | i_rated_a | t_avg | t_min | t_total | x_avg | x_min | x_total
HV 100A | HV 100A | 100 | 0 | [10.0, 3.64, 0.854, 0.281, 0.1, 0.0531, 0.022, 0.01] | [10.0, 4.267, 1.21, 0.403, 0.1, 0.058, 0.022, 0.01] | 0 | [300.0, 350.0, 450.0, 550.0, 700.0, 850.0, 1200.0, 1752.0] | [600.0, 700.0, 900.0, 1150.0, 1665.0, 2000.0, 3000.0, 4313.0]
HV 10A | HV 10A | 10 | 0 | [10.0, 1675.0, 0.344, 0.156, 0.1, 0.0417, 0.0171, 0.01] | [10.0, 1.3, 0.3, 0.155, 0.1, 0.0555, 0.023, 0.01] | 0 | [30.0, 32.0, 35.0, 37.0, 39.0, 50.0, 70.0, 88.0] | [60.0, 70.0, 80.0, 87.0, 94.0, 110.0, 150.0, 216.0]
HV 125A | HV 125A | 125 | 0 | [10.0, 1.82, 0.344, 0.1, 0.0467, 0.0269, 0.01] | [10.0, 2.478, 0.426, 0.1, 0.0427, 0.0211, 0.01] | 0 | [375.0, 500.0, 700.0, 925.0, 1200.0, 1500.0, 2341.0] | [750.0, 1000.0, 1500.0, 2200.0, 3000.0, 4000.0, 5765.0]
HV 160A | HV 160A | 160 | 0 | [10.0, 4.15, 1.03, 0.198, 0.1, 0.051, 0.0172, 0.01] | [10.0, 2.3, 0.734, 0.274, 0.1, 0.046, 0.0177, 0.01] | 0 | [480.0, 550.0, 700.0, 1000.0, 1260.0, 1600.0, 2500.0, 3227.0] | [960.0, 1300.0, 1700.0, 2200.0, 2996.0, 4000.0, 6000.0, 7946.0]
HV 16A | HV 16A | 16 | 0 | [10.0, 0.352, 0.164, 0.1, 0.0649, 0.0342, 0.01] | [10.0, 2.34, 0.722, 0.181, 0.1, 0.055, 0.0296, 0.01] | 0 | [48.0, 60.0, 65.0, 71.0, 80.0, 100.0, 162.0] | [96.0, 110.0, 125.0, 150.0, 168.0, 200.0, 250.0, 398.0]
HV 200A | HV 200A | 200 | 0 | [10.0, 4.267, 1.21, 0.403, 0.1, 0.058, 0.022, 0.01] | [10.0, 3.73, 1.654, 0.328, 0.1, 0.0531, 0.019, 0.01] | 0 | [600.0, 700.0, 900.0, 1150.0, 1665.0, 2000.0, 3000.0, 4313.0] | [1200.0, 1500.0, 1800.0, 2700.0, 3960.0, 5000.0, 7500.0, 10620.0]
HV 20A | HV 20A | 20 | 0 | [10.0, 1.3, 0.3, 0.155, 0.1, 0.0555, 0.023, 0.01] | [10.0, 1.3, 0.161, 0.1, 0.0611, 0.0399, 0.0141, 0.01] | 0 | [60.0, 70.0, 80.0, 87.0, 94.0, 110.0, 150.0, 216.0] | [120.0, 150.0, 200.0, 223.0, 260.0, 300.0, 450.0, 532.0]
HV 25A | HV 25A | 25 | 0 | [10.0, 2.512, 0.833, 0.299, 0.1, 0.0372, 0.0223, 0.01] | [10.0, 3.125, 0.597, 0.198, 0.1, 0.0378, 0.022, 0.01] | 0 | [75.0, 82.0, 90.0, 100.0, 124.0, 170.0, 200.0, 289.0] | [150.0, 170.0, 210.0, 250.0, 294.0, 400.0, 500.0, 711.0]
HV 31.5A | HV 31.5A | 31.5 | 0 | [10.0, 2.34, 0.722, 0.181, 0.1, 0.055, 0.0296, 0.01] | [10.0, 2.84, 0.368, 0.164, 0.1, 0.0621, 0.0378, 0.0195, 0.01] | 0 | [95.0, 110.0, 125.0, 150.0, 165.0, 200.0, 250.0, 390.0] | [189.0, 220.0, 300.0, 350.0, 393.0, 450.0, 530.0, 700.0, 960.0]
HV 40A | HV 40A | 40 | 0 | [10.0, 1.3, 0.161, 0.1, 0.0611, 0.0399, 0.0141, 0.01] | [10.0, 2.05, 0.369, 0.198, 0.1, 0.051, 0.0298, 0.01] | 0 | [120.0, 150.0, 200.0, 223.0, 260.0, 300.0, 450.0, 532.0] | [240.0, 300.0, 400.0, 450.0, 530.0, 650.0, 800.0, 1311.0]
HV 50A | HV 50A | 50 | 0 | [10.0, 3.215, 0.597, 0.198, 0.1, 0.0378, 0.022, 0.01] | [10.0, 3.64, 0.854, 0.281, 0.1, 0.0531, 0.022, 0.01] | 0 | [150.0, 170.0, 210.0, 250.0, 294.0, 400.0, 500.0, 711.0] | [300.0, 350.0, 450.0, 550.0, 700.0, 850.0, 1200.0, 1752.0]
HV 6.3A | HV 6.3A | 6.3 | 0 | [10.0, 1.39, 0.344, 0.168, 0.1, 0.056, 0.0263, 0.01] | [10.0, 1.711, 0.516, 0.198, 0.1, 0.0634, 0.0303, 0.01] | 0 | [19.0, 19.5, 20.4, 20.8, 22.0, 25.0, 32.0, 48.0] | [38.0, 40.0, 43.0, 48.0, 53.0, 60.0, 75.0, 118.0]
HV 63A | HV 63A | 63 | 0 | [10.0, 2.84, 0.368, 0.164, 0.1, 0.0621, 0.0378, 0.0195, 0.01] | [10.0, 1.82, 0.344, 0.1, 0.0467, 0.0269, 0.01] | 0 | [189.0, 220.0, 300.0, 350.0, 393.0, 450.0, 530.0, 700.0, 961.0] | [378.0, 500.0, 700.0, 934.0, 1200.0, 1500.0, 2366.0]
HV 80A | HV 80A | 80 | 0 | [10.0, 2.05, 0.369, 0.198, 0.1, 0.051, 0.0298, 0.01] | [10.0, 4.15, 1.03, 0.198, 0.1, 0.051, 0.0172, 0.01] | 0 | [240.0, 300.0, 400.0, 450.0, 530.0, 650.0, 800.0, 1311.0] | [480.0, 550.0, 700.0, 1000.0, 1260.0, 1600.0, 2500.0, 3227.0]
Siemens NH-1-100 | Siemens NH-1-100 | 100 | [5400.0, 2000.0, 400.0, 20.0, 1.0, 0.2, 0.012, 0.004] | 0 | 0 | [150.0, 190.0, 250.0, 430.0, 900.0, 1250.0, 2700.0, 3600.0] | 0 | 0
Siemens NH-1-125 | Siemens NH-1-125 | 125 | [4800.0, 120.0, 7.0, 0.1, 0.004] | 0 | 0 | [180.0, 400.0, 740.0, 2000.0, 4250.0] | 0 | 0
Siemens NH-1-16 | Siemens NH-1-16 | 16 | [4000.0, 400.0, 2.0, 0.1, 0.04, 0.01] | 0 | 0 | [26.0, 35.0, 75.0, 150.0, 200.0, 300.0] | 0 | 0
Siemens NH-1-160 | Siemens NH-1-160 | 160 | [4800.0, 120.0, 7.0, 0.1, 0.004] | 0 | 0 | [210.0, 500.0, 900.0, 2300.0, 5000.0] | 0 | 0
Siemens NH-1-25 | Siemens NH-1-25 | 25 | [4000.0, 1000.0, 10.0, 0.2, 0.02, 0.01] | 0 | 0 | [40.0, 50.0, 100.0, 210.0, 400.0, 500.0] | 0 | 0
Siemens NH-1-50 | Siemens NH-1-50 | 50 | [4000.0, 40.0, 4.0, 1.0, 0.02, 0.01] | 0 | 0 | [86.0, 200.0, 300.0, 400.0, 1000.0, 1280.0] | 0 | 0
Siemens NH-1-63 | Siemens NH-1-63 | 63 | [4000.0, 100.0, 10.0, 2.0, 0.04, 0.01] | 0 | 0 | [100.0, 200.0, 300.0, 400.0, 1000.0, 1500.0] | 0 | 0
Siemens NH-1-80 | Siemens NH-1-80 | 80 | [4800.0, 120.0, 7.0, 0.1, 0.01] | 0 | 0 | [150.58, 250.0, 450.0, 1150.0, 2470.0] | 0 | 0
Siemens NH-2-1000 | Siemens NH-2-1000 | 1000 | [4800.0, 120.0, 7.0, 0.1, 0.004] | 0 | 0 | [1900.0, 3500.0, 8400.0, 24000.0, 52000.0] | 0 | 0
Siemens NH-2-200 | Siemens NH-2-200 | 200 | [4800.0, 120.0, 7.0, 0.1, 0.004] | 0 | 0 | [280.0, 650.0, 1200.0, 3000.0, 7000.0] | 0 | 0
Siemens NH-2-224 | Siemens NH-2-224 | 224 | [4800.0, 120.0, 7.0, 0.2, 0.04, 0.004] | 0 | 0 | [400.0, 750.0, 1453.0, 3025.0, 4315.0, 7600.0] | 0 | 0
Siemens NH-2-250 | Siemens NH-2-250 | 250 | [4800.0, 120.0, 7.0, 0.1, 0.004] | 0 | 0 | [450.0, 800.0, 1650.0, 4000.0, 8500.0] | 0 | 0
Siemens NH-2-315 | Siemens NH-2-315 | 315 | [4800.0, 120.0, 7.0, 0.1, 0.004] | 0 | 0 | [550.0, 920.0, 1900.0, 5000.0, 11000.0] | 0 | 0
Siemens NH-2-355 | Siemens NH-2-355 | 355 | [4800.0, 120.0, 6.0, 0.1, 0.004] | 0 | 0 | [650.0, 1116.27, 2350.0, 5840.0, 12790.0] | 0 | 0
Siemens NH-2-400 | Siemens NH-2-400 | 400 | [4800.0, 120.0, 7.0, 0.1, 0.004] | 0 | 0 | [720.0, 1350.0, 2800.0, 6500.0, 15000.0] | 0 | 0
Siemens NH-2-425 | Siemens NH-2-425 | 425 | [4800.0, 120.0, 7.0, 0.1, 0.004] | 0 | 0 | [850.0, 1500.0, 3050.0, 7500.0, 16500.0] | 0 | 0
Siemens NH-2-630 | Siemens NH-2-630 | 630 | [4800.0, 120.0, 7.0, 0.1, 0.004] | 0 | 0 | [1200.0, 2000.0, 4800.0, 12000.0, 26000.0] | 0 | 0

## res_bus
| vm_pu | va_degree | p_mw | q_mvar
0 | 0.98589 | -0.2715 | 0.0020557 | 0.00051521
1 | 0.98592 | -0.27096 | 0.0030968 | 0.00077614
2 | 0.98546 | -0.27986 | 0 | 0
3 | 0.9867 | -0.25569 | 0.013066 | 0.0032747
4 | 0.98539 | -0.28139 | 0.0028117 | 0.00070468
5 | 0.98522 | -0.28469 | 0.0054235 | 0.0013593
6 | 0.9872 | -0.24606 | 0 | 0
7 | 0.98502 | -0.28843 | 0.0054112 | 0.0013562
8 | 0.98503 | -0.28833 | 0.0074766 | 0.0018738
9 | 0.98703 | -0.24933 | 0.004148 | 0.0010396
10 | 0.98887 | -0.21365 | 0.0060927 | 0.001527
11 | 0.98493 | -0.29019 | 0.0046657 | 0.0011693
12 | 0.98488 | -0.29122 | 0.0048504 | 0.0012156
13 | 0.98872 | -0.21663 | 0.0043907 | 0.0011004
14 | 0.98871 | -0.21691 | 0.0005438 | 0.00013629
15 | 0.98883 | -0.21442 | 0.0098428 | 0.0024668
16 | 0.98891 | -0.21297 | 0.0060927 | 0.001527
17 | 0.99001 | -0.19154 | 0 | 0
18 | 0.99537 | -0.088832 | 0.0012615 | 0.00031617
19 | 0.99538 | -0.088635 | 0 | 0
20 | 0.99018 | -0.18832 | 0 | 0
21 | 0.99539 | -0.088299 | 0.00074406 | 0.00018648
22 | 0.98685 | -0.25287 | 0.0058331 | 0.0014619
23 | 0.9868 | -0.25377 | 0 | 0
24 | 0.99174 | -0.15821 | 0 | 0
25 | 0.99539 | -0.088284 | 0.0013635 | 0.00034172
26 | 0.99543 | -0.08752 | 0 | 0
27 | 0.99548 | -0.086547 | 0 | 0
28 | 0.99539 | -0.088282 | 0.00073437 | 0.00018405
29 | 0.99569 | -0.082513 | 0 | 0
30 | 0.99582 | -0.080087 | 0 | 0
31 | 0.99548 | -0.086571 | 0.0013661 | 0.00034238
32 | 0.99626 | -0.071522 | 0 | 0
33 | 0.99472 | -0.10137 | 0.0021002 | 0.00052637
34 | 0.99479 | -0.099922 | 0.0032367 | 0.0008112
35 | 0.98451 | -0.29855 | 0 | 0
36 | 0.98414 | -0.30562 | 0 | 0
37 | 0.98409 | -0.30671 | 0.0086308 | 0.0021631
38 | 0.99761 | -0.045537 | 0 | 0
39 | 0.9936 | -0.12232 | 0 | 0
40 | 0.99948 | -0.0099235 | 0.013349 | 0.0033455
41 | 0.99736 | -0.05044 | 0 | 0
42 | 0.99346 | -0.12501 | 0.013799 | 0.0034582
43 | 0.99159 | -0.16117 | 0.0049371 | 0.0012373
44 | 1 | 0 | -0.32726 | -0.082648
45 | 0.99672 | -0.062647 | 0 | 0
46 | 0.99669 | -0.063218 | 0.0023046 | 0.00057759
47 | 0.99568 | -0.082692 | 0.00044662 | 0.00011193
48 | 0.99152 | -0.16235 | 0.005914 | 0.0014822
49 | 0.99532 | -0.089768 | 0.0033556 | 0.00084099
50 | 0.99537 | -0.088751 | 0 | 0
51 | 0.99343 | -0.12614 | 0.00087582 | 0.0002195
52 | 0.99338 | -0.12706 | 0 | 0
53 | 0.99357 | -0.12343 | 0 | 0
54 | 0.99331 | -0.12856 | 0 | 0
55 | 0.99365 | -0.12193 | 0.0088853 | 0.0022269
56 | 0.99329 | -0.12893 | 0.00075027 | 0.00018804
57 | 0.99369 | -0.12113 | 0.0058388 | 0.0014633
58 | 0.99329 | -0.12894 | 0.00034586 | 8.6682e-05
59 | 0.9939 | -0.11707 | 0.011081 | 0.0027771
60 | 0.99048 | -0.18283 | 0 | 0
61 | 0.99096 | -0.17366 | 0 | 0
62 | 0.98996 | -0.19294 | 0.012977 | 0.0032522
63 | 0.99004 | -0.19138 | 0 | 0
64 | 0.98987 | -0.19481 | 0 | 0
65 | 0.99061 | -0.18043 | 0.02173 | 0.0054461
66 | 0.98955 | -0.20101 | 0.021007 | 0.0052648
67 | 0.99412 | -0.11283 | 0.011197 | 0.0028061
68 | 0.99447 | -0.10603 | 0.0049261 | 0.0012346
69 | 0.99458 | -0.10396 | 0.0085767 | 0.0021495
70 | 0.99544 | -0.08738 | 0 | 0
71 | 0.99995 | -0.00089359 | 0.0042352 | 0.0010614
72 | 0.98664 | -0.25702 | 0.0030774 | 0.00077126
73 | 0.98677 | -0.25434 | 0.0021971 | 0.00055065
74 | 0.99148 | -0.16312 | 0.0047394 | 0.0011878
75 | 0.9925 | -0.14379 | 0 | 0
76 | 0.98956 | -0.20069 | 0 | 0
77 | 0.98942 | -0.20347 | 0.010916 | 0.0027357
78 | 0.9896 | -0.20004 | 0.012603 | 0.0031585
79 | 0.98405 | -0.3075 | 0.0018334 | 0.0004595
80 | 0.9947 | -0.10143 | 0.0054527 | 0.0013666
81 | 0.99244 | -0.14499 | 0.00081929 | 0.00020533
82 | 0.98941 | -0.2036 | 0.0014346 | 0.00035954
83 | 0.98953 | -0.20137 | 0.001593 | 0.00039925
84 | 0.98951 | -0.20171 | 0.0017855 | 0.0004475
85 | 0.98951 | -0.20174 | 0.00038275 | 9.5927e-05
86 | 0.99385 | -0.11806 | 0.0036642 | 0.00091834
87 | 0.99426 | -0.11014 | 0 | 0
88 | 0.99461 | -0.10336 | 0 | 0
89 | 0.99472 | -0.10141 | 0.0023919 | 0.00059946
90 | 0.99481 | -0.099616 | 0.0013078 | 0.00032778
91 | 0.99632 | -0.07047 | 0.00072365 | 0.00018136
92 | 0.99239 | -0.14604 | 0.0028811 | 0.00072207
93 | 0.99524 | -0.091353 | 0.00053949 | 0.00013521
94 | 0.99517 | -0.0927 | 0.0016844 | 0.00042215
95 | 0.99492 | -0.097411 | 0.0010666 | 0.00026731
96 | 0.99486 | -0.098589 | 0 | 0
97 | 0.99998 | 149.9956 | 0 | 0

## res_line
| p_from_mw | q_from_mvar | p_to_mw | q_to_mvar | pl_mw | ql_mvar | i_from_ka | i_to_ka | i_ka | vm_from_pu | va_from_degree | vm_to_pu | va_to_degree | loading_percent
0 | -0.0432 | -0.01084 | 0.043202 | 0.010841 | 1.1166e-06 | 7.0567e-07 | 0.065208 | 0.065208 | 0.065208 | 0.98589 | -0.2715 | 0.98592 | -0.27096 | 17.9142
1 | 0.041145 | 0.010325 | -0.041128 | -0.010315 | 1.6403e-05 | 1.0353e-05 | 0.062105 | 0.062105 | 0.062105 | 0.98589 | -0.2715 | 0.98546 | -0.27986 | 17.0618
2 | -0.046298 | -0.011617 | 0.046332 | 0.011639 | 3.372e-05 | 2.1346e-05 | 0.069882 | 0.069881 | 0.069882 | 0.98592 | -0.27096 | 0.9867 | -0.25569 | 19.1982
3 | 0.023371 | 0.0058626 | -0.023369 | -0.0058616 | 1.7026e-06 | 1.0432e-06 | 0.035291 | 0.035291 | 0.035291 | 0.98546 | -0.27986 | 0.98539 | -0.28139 | 9.6954
4 | 0.017757 | 0.0044523 | -0.017753 | -0.0044499 | 4.0871e-06 | 2.4226e-06 | 0.026814 | 0.026814 | 0.026814 | 0.98546 | -0.27986 | 0.98522 | -0.28469 | 7.3664
5 | -0.059398 | -0.014913 | 0.059426 | 0.014931 | 2.7314e-05 | 1.7365e-05 | 0.089586 | 0.089586 | 0.089586 | 0.9867 | -0.25569 | 0.9872 | -0.24606 | 24.6116
6 | 0.020558 | 0.0051569 | -0.020551 | -0.0051527 | 6.8915e-06 | 4.1677e-06 | 0.031045 | 0.031045 | 0.031045 | 0.98539 | -0.28139 | 0.98502 | -0.28843 | 8.529
7 | 0.01233 | 0.0030906 | -0.012328 | -0.0030894 | 2.1385e-06 | 1.1593e-06 | 0.018622 | 0.018622 | 0.018622 | 0.98522 | -0.28469 | 0.98503 | -0.28833 | 5.1161
8 | 0.015261 | 0.0038252 | -0.015258 | -0.0038238 | 2.3777e-06 | 1.3686e-06 | 0.023003 | 0.023003 | 0.023003 | 0.9872 | -0.24606 | 0.98703 | -0.24933 | 6.3194
9 | -0.074686 | -0.018756 | 0.074802 | 0.01883 | 0.00011568 | 7.3721e-05 | 0.11259 | 0.11259 | 0.11259 | 0.9872 | -0.24606 | 0.98887 | -0.21365 | 30.931
10 | 0.015139 | 0.0037965 | -0.015138 | -0.0037958 | 1.272e-06 | 7.3157e-07 | 0.022871 | 0.022871 | 0.022871 | 0.98502 | -0.28843 | 0.98493 | -0.29019 | 6.2833
11 | 0.0048511 | 0.0012156 | -0.0048504 | -0.0012156 | 6.662e-07 | 5.3276e-09 | 0.0073281 | 0.0073283 | 0.0073283 | 0.98503 | -0.28833 | 0.98488 | -0.29122 | 2.0133
12 | 0.01111 | 0.0027842 | -0.011108 | -0.0027832 | 1.8748e-06 | 9.7215e-07 | 0.016749 | 0.016749 | 0.016749 | 0.98703 | -0.24933 | 0.98685 | -0.25287 | 4.6015
13 | -0.080895 | -0.020357 | 0.080993 | 0.020419 | 9.8045e-05 | 6.2522e-05 | 0.12176 | 0.12176 | 0.12176 | 0.98887 | -0.21365 | 0.99018 | -0.18832 | 33.4497
14 | 0.010473 | 0.0026265 | -0.010468 | -0.0026244 | 4.1722e-06 | 2.1048e-06 | 0.015822 | 0.015822 | 0.015822 | 0.98493 | -0.29019 | 0.98451 | -0.29855 | 4.3468
15 | 0.0005438 | 0.00013592 | -0.0005438 | -0.00013629 | 7.268e-09 | -3.665e-07 | 0.00081829 | 0.00081842 | 0.00081842 | 0.98872 | -0.21663 | 0.98871 | -0.21691 | 0.22484
16 | -0.0049345 | -0.0012363 | 0.004935 | 0.0012363 | 5.1847e-07 | 1.0251e-08 | 0.0074262 | 0.0074261 | 0.0074262 | 0.98872 | -0.21663 | 0.98883 | -0.21442 | 2.0402
17 | -0.014778 | -0.0037032 | 0.014779 | 0.0037037 | 1.0201e-06 | 5.8231e-07 | 0.022238 | 0.022238 | 0.022238 | 0.98883 | -0.21442 | 0.98891 | -0.21297 | 6.1092
18 | -0.020871 | -0.0052307 | 0.020893 | 0.0052436 | 2.1339e-05 | 1.2916e-05 | 0.031405 | 0.031405 | 0.031405 | 0.98891 | -0.21297 | 0.99001 | -0.19154 | 8.6278
19 | -0.020893 | -0.0052436 | 0.020896 | 0.0052456 | 3.2004e-06 | 1.937e-06 | 0.031405 | 0.031405 | 0.031405 | 0.99001 | -0.19154 | 0.99018 | -0.18832 | 8.6278
20 | -0.0012615 | -0.00031617 | 0.0012615 | 0.00031606 | 1.1807e-08 | -1.0751e-07 | 0.0018859 | 0.0018859 | 0.0018859 | 0.99537 | -0.088832 | 0.99538 | -0.088635 | 0.5181
21 | -0.0012615 | -0.00031606 | 0.0012615 | 0.00031587 | 2.0202e-08 | -1.8398e-07 | 0.0018859 | 0.0018858 | 0.0018859 | 0.99538 | -0.088635 | 0.99539 | -0.088299 | 0.51809
22 | -0.10189 | -0.025665 | 0.10204 | 0.025759 | 0.00014698 | 9.3852e-05 | 0.15316 | 0.15316 | 0.15316 | 0.99018 | -0.18832 | 0.99174 | -0.15821 | 42.0774
23 | -0.0020056 | -0.00050235 | 0.0020056 | 0.00050235 | 1.4305e-09 | -4.6008e-09 | 0.0029981 | 0.0029981 | 0.0029981 | 0.99539 | -0.088299 | 0.99539 | -0.088284 | 0.82365
24 | 0.0052752 | 0.0013213 | -0.005275 | -0.0013213 | 2.2459e-07 | 2.2794e-08 | 0.007954 | 0.007954 | 0.007954 | 0.98685 | -0.25287 | 0.9868 | -0.25377 | 2.1852
25 | 0.0021972 | 0.0005505 | -0.0021971 | -0.00055065 | 6.0055e-08 | -1.4795e-07 | 0.0033131 | 0.0033132 | 0.0033132 | 0.9868 | -0.25377 | 0.98677 | -0.25434 | 0.91021
26 | 0.0030778 | 0.00077081 | -0.0030774 | -0.00077126 | 4.7693e-07 | -4.4898e-07 | 0.0046409 | 0.0046412 | 0.0046412 | 0.9868 | -0.25377 | 0.98664 | -0.25702 | 1.275
27 | 0.015593 | 0.0039089 | -0.015591 | -0.0039076 | 2.2041e-06 | 1.2721e-06 | 0.023397 | 0.023397 | 0.023397 | 0.99174 | -0.15821 | 0.99159 | -0.16117 | 6.4278
28 | -0.11763 | -0.029667 | 0.11783 | 0.029797 | 0.00020244 | 0.00012934 | 0.17656 | 0.17656 | 0.17656 | 0.99174 | -0.15821 | 0.9936 | -0.12232 | 48.5051
29 | -0.0033691 | -0.00084407 | 0.0033692 | 0.00084398 | 1.2263e-07 | -8.9109e-08 | 0.0050364 | 0.0050363 | 0.0050364 | 0.99539 | -0.088284 | 0.99543 | -0.08752 | 1.3836
30 | -0.0033692 | -0.00084398 | 0.0033694 | 0.00084387 | 1.5611e-07 | -1.1346e-07 | 0.0050363 | 0.0050362 | 0.0050363 | 0.99543 | -0.08752 | 0.99548 | -0.086547 | 1.3836
31 | 0.0040906 | 0.0010248 | -0.0040902 | -0.0010249 | 3.38e-07 | -9.7102e-08 | 0.0061143 | 0.0061144 | 0.0061144 | 0.99548 | -0.086547 | 0.99539 | -0.088282 | 1.6798
32 | -0.0074599 | -0.0018686 | 0.0074614 | 0.0018692 | 1.4332e-06 | 5.1752e-07 | 0.01115 | 0.01115 | 0.01115 | 0.99548 | -0.086547 | 0.99569 | -0.082513 | 3.0633
33 | 0.0033558 | 0.00084082 | -0.0033558 | -0.00084087 | 7.5027e-08 | -5.532e-08 | 0.0050166 | 0.0050166 | 0.0050166 | 0.99539 | -0.088282 | 0.99537 | -0.088751 | 1.3782
34 | -0.007908 | -0.0019808 | 0.0079089 | 0.0019812 | 9.1378e-07 | 3.5785e-07 | 0.011818 | 0.011818 | 0.011818 | 0.99569 | -0.082513 | 0.99582 | -0.080087 | 3.2466
35 | 0.00044663 | 0.00011164 | -0.00044662 | -0.00011193 | 3.8043e-09 | -2.9378e-07 | 0.00066736 | 0.00066746 | 0.00066746 | 0.99569 | -0.082513 | 0.99568 | -0.082692 | 0.18337
36 | 0.017376 | 0.0043565 | -0.01737 | -0.0043534 | 5.3675e-06 | 3.159e-06 | 0.025964 | 0.025964 | 0.025964 | 0.99582 | -0.080087 | 0.99548 | -0.086571 | 7.1331
37 | -0.025284 | -0.0063377 | 0.025295 | 0.006344 | 1.0321e-05 | 6.3546e-06 | 0.037782 | 0.037782 | 0.037782 | 0.99582 | -0.080087 | 0.99626 | -0.071522 | 10.3796
38 | 0.016004 | 0.004011 | -0.016 | -0.0040089 | 3.6448e-06 | 2.1119e-06 | 0.023922 | 0.023922 | 0.023922 | 0.99548 | -0.086571 | 0.99524 | -0.091353 | 6.5721
39 | -0.025295 | -0.006344 | 0.025296 | 0.0063448 | 1.2691e-06 | 7.8136e-07 | 0.037782 | 0.037782 | 0.037782 | 0.99626 | -0.071522 | 0.99632 | -0.07047 | 10.3796
40 | -0.0021002 | -0.00052637 | 0.0021004 | 0.00052595 | 1.4472e-07 | -4.1498e-07 | 0.0031418 | 0.0031416 | 0.0031418 | 0.99472 | -0.10137 | 0.99479 | -0.099922 | 0.86313
41 | -0.0053371 | -0.0013372 | 0.0053374 | 0.0013372 | 3.3892e-07 | 3.2776e-08 | 0.0079831 | 0.007983 | 0.0079831 | 0.99479 | -0.099922 | 0.99486 | -0.098589 | 2.1932
42 | 0.010468 | 0.0026244 | -0.010465 | -0.0026226 | 3.5237e-06 | 1.7781e-06 | 0.015822 | 0.015823 | 0.015823 | 0.98451 | -0.29855 | 0.98414 | -0.30562 | 4.3469
43 | 0.010465 | 0.0026226 | -0.010464 | -0.0026223 | 5.4647e-07 | 2.7578e-07 | 0.015823 | 0.015823 | 0.015823 | 0.98414 | -0.30562 | 0.98409 | -0.30671 | 4.3469
44 | 0.0018335 | 0.00045924 | -0.0018334 | -0.0004595 | 6.8961e-08 | -2.5984e-07 | 0.0027723 | 0.0027724 | 0.0027724 | 0.98409 | -0.30671 | 0.98405 | -0.3075 | 0.76165
45 | 0.13212 | 0.033567 | -0.13163 | -0.033256 | 0.00048644 | 0.00031089 | 0.19723 | 0.19723 | 0.19723 | 0.99761 | -0.045537 | 0.9936 | -0.12232 | 54.183
46 | -0.30734 | -0.077806 | 0.30787 | 0.078143 | 0.00052647 | 0.00033615 | 0.4587 | 0.4587 | 0.4587 | 0.99761 | -0.045537 | 0.99948 | -0.0099235 | 42.0056
47 | 0.17522 | 0.04424 | -0.17518 | -0.044213 | 4.115e-05 | 2.6252e-05 | 0.26148 | 0.26148 | 0.26148 | 0.99761 | -0.045537 | 0.99736 | -0.05044 | 35.9169
48 | 0.0138 | 0.0034592 | -0.013799 | -0.0034582 | 1.7633e-06 | 9.8597e-07 | 0.020668 | 0.020668 | 0.020668 | 0.9936 | -0.12232 | 0.99346 | -0.12501 | 5.6779
49 | -0.32122 | -0.081488 | 0.32137 | 0.081586 | 0.00015336 | 9.794e-05 | 0.47857 | 0.47857 | 0.47857 | 0.99948 | -0.0099235 | 1 | 0 | 43.8254
50 | 0.14683 | 0.037093 | -0.14675 | -0.037039 | 8.5853e-05 | 5.4697e-05 | 0.21917 | 0.21917 | 0.21917 | 0.99736 | -0.05044 | 0.99672 | -0.062647 | 30.1061
51 | 0.028351 | 0.00712 | -0.028333 | -0.0071093 | 1.7274e-05 | 1.072e-05 | 0.042303 | 0.042303 | 0.042303 | 0.99736 | -0.05044 | 0.99669 | -0.063218 | 11.6217
52 | 0.010654 | 0.0026703 | -0.010654 | -0.00267 | 5.9729e-07 | 3.019e-07 | 0.015988 | 0.015988 | 0.015988 | 0.99159 | -0.16117 | 0.99152 | -0.16235 | 4.3924
53 | 0.0042354 | 0.0010614 | -0.0042352 | -0.0010614 | 1.8029e-07 | -4.3408e-08 | 0.0063023 | 0.0063023 | 0.0063023 | 1 | 0 | 0.99995 | -0.00089359 | 1.7314
54 | 0.09414 | 0.023808 | -0.093965 | -0.023696 | 0.00017477 | 0.00011154 | 0.14062 | 0.14062 | 0.14062 | 0.99672 | -0.062647 | 0.9947 | -0.10143 | 38.6316
55 | 0.052607 | 0.013231 | -0.052545 | -0.013191 | 6.2071e-05 | 3.9376e-05 | 0.078553 | 0.078554 | 0.078554 | 0.99672 | -0.062647 | 0.99544 | -0.08738 | 21.5807
56 | 0.026029 | 0.0065317 | -0.02602 | -0.0065262 | 8.9973e-06 | 5.5513e-06 | 0.038863 | 0.038863 | 0.038863 | 0.99669 | -0.063218 | 0.99632 | -0.07047 | 10.6765
57 | 0.0047396 | 0.0011878 | -0.0047394 | -0.0011878 | 1.7468e-07 | -6.9513e-09 | 0.0071129 | 0.0071129 | 0.0071129 | 0.99152 | -0.16235 | 0.99148 | -0.16312 | 1.9541
58 | -0.0033556 | -0.00084099 | 0.0033558 | 0.00084087 | 1.6252e-07 | -1.1981e-07 | 0.0050167 | 0.0050166 | 0.0050167 | 0.99532 | -0.089768 | 0.99537 | -0.088751 | 1.3782
59 | 0.0010963 | 0.00027294 | -0.0010962 | -0.00027352 | 4.797e-08 | -5.8391e-07 | 0.0016414 | 0.0016416 | 0.0016416 | 0.99343 | -0.12614 | 0.99338 | -0.12706 | 0.451
60 | -0.0019721 | -0.00049244 | 0.0019724 | 0.00049159 | 2.5375e-07 | -8.4236e-07 | 0.0029533 | 0.0029529 | 0.0029533 | 0.99343 | -0.12614 | 0.99357 | -0.12343 | 0.81134
61 | 0.0010962 | 0.00027352 | -0.0010962 | -0.00027447 | 7.7856e-08 | -9.4723e-07 | 0.0016416 | 0.001642 | 0.001642 | 0.99338 | -0.12706 | 0.99331 | -0.12856 | 0.4511
62 | -0.0019724 | -0.00049159 | 0.0019725 | 0.00049113 | 1.4038e-07 | -4.6622e-07 | 0.0029529 | 0.0029527 | 0.0029529 | 0.99357 | -0.12343 | 0.99365 | -0.12193 | 0.81124
63 | 0.0010962 | 0.00027447 | -0.0010961 | -0.0002747 | 1.9575e-08 | -2.3807e-07 | 0.001642 | 0.0016421 | 0.0016421 | 0.99331 | -0.12856 | 0.99329 | -0.12893 | 0.45112
64 | -0.010858 | -0.002718 | 0.010858 | 0.0027182 | 4.1518e-07 | 2.1146e-07 | 0.016259 | 0.016259 | 0.016259 | 0.99365 | -0.12193 | 0.99369 | -0.12113 | 4.4667
65 | 0.00034586 | 8.667e-05 | -0.00034586 | -8.6682e-05 | 9.466e-11 | -1.2121e-08 | 0.00051813 | 0.00051813 | 0.00051813 | 0.99329 | -0.12893 | 0.99329 | -0.12894 | 0.14234
66 | -0.016697 | -0.0041815 | 0.0167 | 0.0041834 | 3.2232e-06 | 1.8847e-06 | 0.025002 | 0.025002 | 0.025002 | 0.99369 | -0.12113 | 0.9939 | -0.11707 | 6.8687
67 | -0.027781 | -0.0069605 | 0.027787 | 0.006964 | 5.6099e-06 | 3.4782e-06 | 0.041592 | 0.041592 | 0.041592 | 0.9939 | -0.11707 | 0.99412 | -0.11283 | 11.4263
68 | -0.034008 | -0.0085322 | 0.034023 | 0.0085415 | 1.4862e-05 | 9.3165e-06 | 0.051093 | 0.051093 | 0.051093 | 0.99048 | -0.18283 | 0.99096 | -0.17366 | 14.0367
69 | 0.034008 | 0.0085322 | -0.033991 | -0.0085219 | 1.6389e-05 | 1.0274e-05 | 0.051093 | 0.051094 | 0.051094 | 0.99048 | -0.18283 | 0.98996 | -0.19294 | 14.0367
70 | -0.084512 | -0.021211 | 0.084633 | 0.021288 | 0.00012062 | 7.6937e-05 | 0.12691 | 0.12691 | 0.12691 | 0.99096 | -0.17366 | 0.9925 | -0.14379 | 34.8665
71 | 0.05049 | 0.01267 | -0.050473 | -0.01266 | 1.6286e-05 | 1.0326e-05 | 0.075821 | 0.075821 | 0.075821 | 0.99096 | -0.17366 | 0.99061 | -0.18043 | 20.8299
72 | 0.021015 | 0.0052697 | -0.021007 | -0.0052648 | 8.0763e-06 | 4.8914e-06 | 0.031589 | 0.031589 | 0.031589 | 0.98996 | -0.19294 | 0.98955 | -0.20101 | 8.6782
73 | 0.028728 | 0.0072042 | -0.028724 | -0.0072013 | 4.6992e-06 | 2.921e-06 | 0.043179 | 0.04318 | 0.04318 | 0.99004 | -0.19138 | 0.98987 | -0.19481 | 11.8625
74 | -0.028728 | -0.0072042 | 0.028743 | 0.0072135 | 1.4998e-05 | 9.3226e-06 | 0.043179 | 0.043179 | 0.043179 | 0.99004 | -0.19138 | 0.99061 | -0.18043 | 11.8625
75 | 0.016368 | 0.0041033 | -0.016364 | -0.004101 | 4.0797e-06 | 2.3801e-06 | 0.024606 | 0.024606 | 0.024606 | 0.98987 | -0.19481 | 0.9896 | -0.20004 | 6.7599
76 | 0.012355 | 0.0030979 | -0.012352 | -0.0030961 | 3.4628e-06 | 1.8722e-06 | 0.018574 | 0.018574 | 0.018574 | 0.98987 | -0.19481 | 0.98956 | -0.20069 | 5.1026
77 | -0.038983 | -0.0097702 | 0.038996 | 0.0097781 | 1.2648e-05 | 7.9659e-06 | 0.058351 | 0.058351 | 0.058351 | 0.99412 | -0.11283 | 0.99447 | -0.10603 | 16.0305
78 | -0.043922 | -0.011013 | 0.043926 | 0.011015 | 4.317e-06 | 2.7283e-06 | 0.065722 | 0.065722 | 0.065722 | 0.99447 | -0.10603 | 0.99458 | -0.10396 | 18.0554
79 | -0.052503 | -0.013165 | 0.052545 | 0.013191 | 4.1532e-05 | 2.6348e-05 | 0.078554 | 0.078554 | 0.078554 | 0.99458 | -0.10396 | 0.99544 | -0.08738 | 21.5807
80 | -0.088334 | -0.022215 | 0.088513 | 0.02233 | 0.00017913 | 0.00011429 | 0.13246 | 0.13246 | 0.13246 | 0.9925 | -0.14379 | 0.9947 | -0.10143 | 36.3907
81 | 0.0037007 | 0.00092713 | -0.0037005 | -0.00092723 | 2.1315e-07 | -1.0219e-07 | 0.0055482 | 0.0055483 | 0.0055483 | 0.9925 | -0.14379 | 0.99244 | -0.14499 | 1.5243
82 | 0.012352 | 0.0030961 | -0.01235 | -0.0030952 | 1.6318e-06 | 8.8232e-07 | 0.018574 | 0.018574 | 0.018574 | 0.98956 | -0.20069 | 0.98942 | -0.20347 | 5.1027
83 | 0.0014346 | 0.00035948 | -0.0014346 | -0.00035954 | 9.2248e-09 | -6.1967e-08 | 0.0021575 | 0.0021575 | 0.0021575 | 0.98942 | -0.20347 | 0.98941 | -0.2036 | 0.59273
84 | 0.0037616 | 0.00094245 | -0.0037614 | -0.00094255 | 2.3767e-07 | -1.024e-07 | 0.0056561 | 0.0056562 | 0.0056562 | 0.9896 | -0.20004 | 0.98953 | -0.20137 | 1.5539
85 | 0.0028812 | 0.0007219 | -0.0028811 | -0.00072207 | 1.4326e-07 | -1.7282e-07 | 0.0043199 | 0.00432 | 0.00432 | 0.99244 | -0.14499 | 0.99239 | -0.14604 | 1.1868
86 | 0.0021683 | 0.0005433 | -0.0021683 | -0.00054339 | 3.5578e-08 | -9.1862e-08 | 0.0032606 | 0.0032606 | 0.0032606 | 0.98953 | -0.20137 | 0.98951 | -0.20171 | 0.89578
87 | 0.00038275 | 9.5888e-05 | -0.00038275 | -9.5927e-05 | 3.8023e-10 | -3.9073e-08 | 0.00057556 | 0.00057558 | 0.00057558 | 0.98951 | -0.20171 | 0.98951 | -0.20174 | 0.15813
88 | -0.0036642 | -0.00091834 | 0.0036656 | 0.00091763 | 1.3832e-06 | -7.0366e-07 | 0.0054861 | 0.0054856 | 0.0054861 | 0.99385 | -0.11806 | 0.99426 | -0.11014 | 1.5072
89 | -0.0036656 | -0.00091763 | 0.0036668 | 0.00091703 | 1.1829e-06 | -6.0306e-07 | 0.0054856 | 0.0054851 | 0.0054856 | 0.99426 | -0.11014 | 0.99461 | -0.10336 | 1.507
90 | -0.0036668 | -0.00091703 | 0.0036671 | 0.00091686 | 3.3951e-07 | -1.7331e-07 | 0.0054851 | 0.0054849 | 0.0054851 | 0.99461 | -0.10336 | 0.99472 | -0.10141 | 1.5069
91 | -0.006059 | -0.0015163 | 0.0060595 | 0.0015164 | 5.1713e-07 | 1.13e-07 | 0.009063 | 0.0090629 | 0.009063 | 0.99472 | -0.10141 | 0.99481 | -0.099616 | 2.4898
92 | -0.0073673 | -0.0018442 | 0.0073677 | 0.0018443 | 3.6017e-07 | 1.278e-07 | 0.011019 | 0.011019 | 0.011019 | 0.99481 | -0.099616 | 0.99486 | -0.098589 | 3.0272
93 | 0.015461 | 0.0038737 | -0.01546 | -0.0038731 | 9.9204e-07 | 5.7057e-07 | 0.023116 | 0.023116 | 0.023116 | 0.99524 | -0.091353 | 0.99517 | -0.0927 | 6.3505
94 | 0.013776 | 0.0034509 | -0.013772 | -0.0034492 | 3.0902e-06 | 1.7254e-06 | 0.020597 | 0.020597 | 0.020597 | 0.99517 | -0.0927 | 0.99492 | -0.097411 | 5.6586
95 | 0.012706 | 0.0031819 | -0.012705 | -0.0031815 | 7.1221e-07 | 3.8751e-07 | 0.019002 | 0.019002 | 0.019002 | 0.99492 | -0.097411 | 0.99486 | -0.098589 | 5.2204

## res_trafo
| p_hv_mw | q_hv_mvar | p_lv_mw | q_lv_mvar | pl_mw | ql_mvar | i_hv_ka | i_lv_ka | vm_hv_pu | va_hv_degree | vm_lv_pu | va_lv_degree | loading_percent
0 | -1.2729e-15 | -1.3162e-15 | 0.00165 | 1.2699e-07 | 0.00165 | 1.2699e-07 | 5.2857e-17 | 0.0023815 | 0.99998 | 149.9956 | 1 | 0 | 0.2619

## res_ext_grid
| p_mw | q_mvar
0 | 0.33783 | 0.085297

## res_load
| p_mw | q_mvar
0 | 0.0020557 | 0.00051521
1 | 0.0030968 | 0.00077614
2 | 0.013066 | 0.0032747
3 | 0.0028117 | 0.00070468
4 | 0.0054235 | 0.0013593
5 | 0.0054112 | 0.0013562
6 | 0.0074766 | 0.0018738
7 | 0.004148 | 0.0010396
8 | 0.0060927 | 0.001527
9 | 0.0046657 | 0.0011693
10 | 0.0048504 | 0.0012156
11 | 0.0043907 | 0.0011004
12 | 0.0005438 | 0.00013629
13 | 0.0098428 | 0.0024668
14 | 0.0060927 | 0.001527
15 | 0.0012615 | 0.00031617
16 | 0.00074406 | 0.00018648
17 | 0.0058331 | 0.0014619
18 | 0.0013635 | 0.00034172
19 | 0.00073437 | 0.00018405
20 | 0.0013661 | 0.00034238
21 | 0.0021002 | 0.00052637
22 | 0.0032367 | 0.0008112
23 | 0.0086308 | 0.0021631
24 | 0.013349 | 0.0033455
25 | 0.013799 | 0.0034582
26 | 0.0049371 | 0.0012373
27 | 0.010571 | 0.0026494
28 | 0.0023046 | 0.00057759
29 | 0.00044662 | 0.00011193
30 | 0.005914 | 0.0014822
31 | 0.0033556 | 0.00084099
32 | 0.00087582 | 0.0002195
33 | 0.0088853 | 0.0022269
34 | 0.00075027 | 0.00018804
35 | 0.0058388 | 0.0014633
36 | 0.00034586 | 8.6682e-05
37 | 0.011081 | 0.0027771
38 | 0.012977 | 0.0032522
39 | 0.02173 | 0.0054461
40 | 0.021007 | 0.0052648
41 | 0.011197 | 0.0028061
42 | 0.0049261 | 0.0012346
43 | 0.0085767 | 0.0021495
44 | 0.0042352 | 0.0010614
45 | 0.0030774 | 0.00077126
46 | 0.0021971 | 0.00055065
47 | 0.0047394 | 0.0011878
48 | 0.010916 | 0.0027357
49 | 0.012603 | 0.0031585
50 | 0.0018334 | 0.0004595
51 | 0.0054527 | 0.0013666
52 | 0.00081929 | 0.00020533
53 | 0.0014346 | 0.00035954
54 | 0.001593 | 0.00039925
55 | 0.0017855 | 0.0004475
56 | 0.00038275 | 9.5927e-05
57 | 0.0036642 | 0.00091834
58 | 0.0023919 | 0.00059946
59 | 0.0013078 | 0.00032778
60 | 0.00072365 | 0.00018136
61 | 0.0028811 | 0.00072207
62 | 0.00053949 | 0.00013521
63 | 0.0016844 | 0.00042215
64 | 0.0010666 | 0.00026731

## dtypes
| element | column | dtype
0 | bus | name | object
1 | bus | vn_kv | float64
2 | bus | type | object
3 | bus | zone | object
4 | bus | in_service | bool
5 | load | name | object
6 | load | bus | uint32
7 | load | p_mw | float64
8 | load | q_mvar | float64
9 | load | const_z_percent | float64
10 | load | const_i_percent | float64
11 | load | sn_mva | float64
12 | load | scaling | float64
13 | load | in_service | bool
14 | load | type | object
15 | ext_grid | name | object
16 | ext_grid | bus | uint32
17 | ext_grid | vm_pu | float64
18 | ext_grid | va_degree | float64
19 | ext_grid | slack_weight | float64
20 | ext_grid | in_service | bool
21 | line | name | object
22 | line | std_type | object
23 | line | from_bus | uint32
24 | line | to_bus | uint32
25 | line | length_km | float64
26 | line | r_ohm_per_km | float64
27 | line | x_ohm_per_km | float64
28 | line | c_nf_per_km | float64
29 | line | g_us_per_km | float64
30 | line | max_i_ka | float64
31 | line | df | float64
32 | line | parallel | uint32
33 | line | type | object
34 | line | in_service | bool
35 | trafo | name | object
36 | trafo | std_type | object
37 | trafo | hv_bus | uint32
38 | trafo | lv_bus | uint32
39 | trafo | sn_mva | float64
40 | trafo | vn_hv_kv | float64
41 | trafo | vn_lv_kv | float64
42 | trafo | vk_percent | float64
43 | trafo | vkr_percent | float64
44 | trafo | pfe_kw | float64
45 | trafo | i0_percent | float64
46 | trafo | shift_degree | float64
47 | trafo | tap_side | object
48 | trafo | tap_neutral | int32
49 | trafo | tap_min | int32
50 | trafo | tap_max | int32
51 | trafo | tap_step_percent | float64
52 | trafo | tap_step_degree | float64
53 | trafo | tap_pos | int32
54 | trafo | tap_phase_shifter | bool
55 | trafo | parallel | uint32
56 | trafo | df | float64
57 | trafo | in_service | bool
58 | line_geodata | coords | object
59 | bus_geodata | x | float64
60 | bus_geodata | y | float64
61 | bus_geodata | coords | object
62 | res_bus | vm_pu | float64
63 | res_bus | va_degree | float64
64 | res_bus | p_mw | float64
65 | res_bus | q_mvar | float64
66 | res_line | p_from_mw | float64
67 | res_line | q_from_mvar | float64
68 | res_line | p_to_mw | float64
69 | res_line | q_to_mvar | float64
70 | res_line | pl_mw | float64
71 | res_line | ql_mvar | float64
72 | res_line | i_from_ka | float64
73 | res_line | i_to_ka | float64
74 | res_line | i_ka | float64
75 | res_line | vm_from_pu | float64
76 | res_line | va_from_degree | float64
77 | res_line | vm_to_pu | float64
78 | res_line | va_to_degree | float64
79 | res_line | loading_percent | float64
80 | res_trafo | p_hv_mw | float64
81 | res_trafo | q_hv_mvar | float64
82 | res_trafo | p_lv_mw | float64
83 | res_trafo | q_lv_mvar | float64
84 | res_trafo | pl_mw | float64
85 | res_trafo | ql_mvar | float64
86 | res_trafo | i_hv_ka | float64
87 | res_trafo | i_lv_ka | float64
88 | res_trafo | vm_hv_pu | float64
89 | res_trafo | va_hv_degree | float64
90 | res_trafo | vm_lv_pu | float64
91 | res_trafo | va_lv_degree | float64
92 | res_trafo | loading_percent | float64
93 | res_ext_grid | p_mw | float64
94 | res_ext_grid | q_mvar | float64
95 | res_load | p_mw | float64
96 | res_load | q_mvar | float64

## parameters
| version | format_version | converged | OPF_converged | name | f_hz | sn_mva
0 | 2.14.6 | 2.14.0 | TRUE | FALSE |  | 50 | 1