## bus
| name | vn_kv | type | zone | in_service
0 | bus_LV_228-3_0_3_node_0 | 0.4 | n |  | TRUE
1 | bus_LV_228-3_0_3_node_2 | 0.4 | n |  | TRUE
2 | bus_LV_228-3_0_3_node_3 | 0.4 | n |  | TRUE
3 | bus_LV_228-3_0_3_node_5 | 0.4 | n |  | TRUE
4 | bus_LV_228-3_0_3_node_43 | 0.4 | n |  | TRUE
5 | bus_LV_228-3_0_3_node_7 | 0.4 | n |  | TRUE
6 | bus_LV_228-3_0_3_node_8 | 0.4 | n |  | TRUE
7 | bus_LV_228-3_0_3_node_9 | 0.4 | n |  | TRUE
8 | bus_LV_228-3_0_3_node_11 | 0.4 | n |  | TRUE
9 | bus_LV_228-3_0_3_node_10 | 0.4 | n |  | TRUE
10 | bus_LV_228-3_0_3_node_42 | 0.4 | n |  | TRUE
11 | bus_LV_228-3_0_3_node_12 | 0.4 | n |  | TRUE
12 | bus_LV_228-3_0_3_node_13 | 0.4 | n |  | TRUE
13 | bus_LV_228-3_0_3_node_14 | 0.4 | n |  | TRUE
14 | bus_LV_228-3_0_3_node_120 | 0.4 | n |  | TRUE
15 | bus_LV_228-3_0_3_node_26 | 0.4 | n |  | TRUE
16 | bus_LV_228-3_0_3_node_118 | 0.4 | n |  | TRUE
17 | bus_LV_228-3_0_3_node_35 | 0.4 | n |  | TRUE
18 | bus_LV_228-3_0_3_node_36 | 0.4 | n |  | TRUE
19 | bus_LV_228-3_0_3_node_113 | 0.4 | n |  | TRUE
20 | bus_LV_228-3_0_3_node_105 | 0.4 | n |  | TRUE
21 | bus_LV_228-3_0_3_node_106 | 0.4 | n |  | TRUE
22 | bus_LV_228-3_0_3_node_112 | 0.4 | n |  | TRUE
23 | bus_LV_228-3_0_3_node_109 | 0.4 | n |  | TRUE
24 | bus_LV_228-3_0_3_node_110 | 0.4 | n |  | TRUE
25 | bus_LV_228-3_0_3_node_111 | 0.4 | n |  | TRUE
26 | bus_MV_26_0_node_164 | 20 | n |  | TRUE

## load
| name | bus | p_mw | q_mvar | const_z_percent | const_i_percent | sn_mva | scaling | in_service | type
0 | LV_228-3_0_3_load_0 | 0 | 0.031582 | 0.0079151 | 0 | 0 |  | 1 | TRUE | wye
1 | LV_228-3_0_3_load_43 | 4 | 0.0024384 | 0.00061113 | 0 | 0 |  | 1 | TRUE | wye
2 | LV_228-3_0_3_load_7 | 5 | 0.0093027 | 0.0023315 | 0 | 0 |  | 1 | TRUE | wye
3 | LV_228-3_0_3_load_9 | 7 | 0.025679 | 0.0064357 | 0 | 0 |  | 1 | TRUE | wye
4 | LV_228-3_0_3_load_11 | 8 | 0.023755 | 0.0059535 | 0 | 0 |  | 1 | TRUE | wye
5 | LV_228-3_0_3_load_10 | 9 | 0.0039905 | 0.0010001 | 0 | 0 |  | 1 | TRUE | wye
6 | LV_228-3_0_3_load_42 | 10 | 0.0041139 | 0.001031 | 0 | 0 |  | 1 | TRUE | wye
7 | LV_228-3_0_3_load_120 | 14 | 0.07316 | 0.018336 | 0 | 0 |  | 1 | TRUE | wye
8 | LV_228-3_0_3_load_118 | 16 | 0.00052544 | 0.00013169 | 0 | 0 |  | 1 | TRUE | wye
9 | LV_228-3_0_3_load_113 | 19 | 0.00022035 | 5.5224e-05 | 0 | 0 |  | 1 | TRUE | wye
10 | LV_228-3_0_3_load_105 | 20 | 0.0011088 | 0.0002779 | 0 | 0 |  | 1 | TRUE | wye
11 | LV_228-3_0_3_load_112 | 22 | 0.0006868 | 0.00017213 | 0 | 0 |  | 1 | TRUE | wye
12 | LV_228-3_0_3_load_109 | 23 | 0.0015897 | 0.00039841 | 0 | 0 |  | 1 | TRUE | wye
13 | LV_228-3_0_3_load_110 | 24 | 0.0014781 | 0.00037045 | 0 | 0 |  | 1 | TRUE | wye

## ext_grid
| name | bus | vm_pu | va_degree | slack_weight | in_service
0 |  | 11 | 1 | 0 | 1 | TRUE

## line
| name | std_type | from_bus | to_bus | length_km | r_ohm_per_km | x_ohm_per_km | c_nf_per_km | g_us_per_km | max_i_ka | df | parallel | type | in_service
0 | LV_228-3_0_3_line_0 |  | 0 | 1 | 0.012183 | 0.125 | 0.08 | 261 | 0 | 0.364 | 1 | 1 | cs | TRUE
1 | LV_228-3_0_3_line_1 |  | 1 | 2 | 0.051607 | 0.125 | 0.08 | 261 | 0 | 0.364 | 1 | 1 | cs | TRUE
2 | LV_228-3_0_3_line_2 |  | 2 | 3 | 0.003859 | 0.125 | 0.08 | 261 | 0 | 0.364 | 1 | 1 | cs | TRUE
3 | LV_228-3_0_3_line_3 |  | 2 | 4 | 0.033773 | 0.125 | 0.08 | 261 | 0 | 0.364 | 1 | 1 | cs | TRUE
4 | LV_228-3_0_3_line_4 |  | 3 | 5 | 0.022896 | 0.125 | 0.08 | 261 | 0 | 0.364 | 1 | 1 | cs | TRUE
5 | LV_228-3_0_3_line_5 |  | 5 | 6 | 0.0016645 | 0.125 | 0.08 | 261 | 0 | 0.364 | 1 | 1 | cs | TRUE
6 | LV_228-3_0_3_line_6 |  | 6 | 7 | 0.045515 | 0.125 | 0.08 | 261 | 0 | 0.364 | 1 | 1 | cs | TRUE
7 | LV_228-3_0_3_line_7 |  | 7 | 8 | 0.021193 | 0.125 | 0.08 | 261 | 0 | 0.364 | 1 | 1 | cs | TRUE
8 | LV_228-3_0_3_line_8 |  | 8 | 11 | 0.021789 | 0.125 | 0.08 | 261 | 0 | 0.364 | 1 | 1 | cs | TRUE
9 | LV_228-3_0_3_line_9 |  | 9 | 10 | 0.0048947 | 0.125 | 0.08 | 261 | 0 | 0.364 | 1 | 1 | cs | TRUE
10 | LV_228-3_0_3_line_10 |  | 10 | 13 | 0.048875 | 0.125 | 0.08 | 261 | 0 | 0.364 | 1 | 1 | cs | TRUE
11 | LV_228-3_0_3_line_11 |  | 11 | 12 | 0.027816 | 0.125 | 0.08 | 261 | 0 | 0.364 | 1 | 1 | cs | TRUE
12 | LV_228-3_0_3_line_12 |  | 11 | 13 | 0.031371 | 0.125 | 0.08 | 261 | 0 | 0.364 | 1 | 1 | cs | TRUE
13 | LV_228-3_0_3_line_13 |  | 12 | 14 | 0.024246 | 0.125 | 0.08 | 261 | 0 | 0.364 | 1 | 1 | cs | TRUE
14 | LV_228-3_0_3_line_14 |  | 13 | 15 | 0.60195 | 0.125 | 0.08 | 261 | 0 | 0.364 | 1 | 1 | cs | TRUE
15 | LV_228-3_0_3_line_15 |  | 15 | 16 | 0.042309 | 0.125 | 0.08 | 261 | 0 | 0.364 | 1 | 1 | cs | TRUE
16 | LV_228-3_0_3_line_16 |  | 15 | 17 | 2.1185 | 0.125 | 0.08 | 261 | 0 | 0.364 | 1 | 1 | cs | TRUE
17 | LV_228-3_0_3_line_17 |  | 17 | 18 | 0.054629 | 0.125 | 0.08 | 261 | 0 | 0.364 | 1 | 1 | cs | TRUE
18 | LV_228-3_0_3_line_18 |  | 17 | 19 | 0.072401 | 0.125 | 0.08 | 261 | 0 | 0.364 | 1 | 1 | cs | TRUE
19 | LV_228-3_0_3_line_19 |  | 18 | 20 | 0.28426 | 0.125 | 0.08 | 261 | 0 | 0.364 | 1 | 1 | cs | TRUE
20 | LV_228-3_0_3_line_20 |  | 19 | 21 | 0.14814 | 0.125 | 0.08 | 261 | 0 | 0.364 | 1 | 1 | cs | TRUE
21 | LV_228-3_0_3_line_21 |  | 21 | 22 | 0.3623 | 0.125 | 0.08 | 261 | 0 | 0.364 | 1 | 1 | cs | TRUE
22 | LV_228-3_0_3_line_22 |  | 22 | 25 | 0.026611 | 0.125 | 0.08 | 261 | 0 | 0.364 | 1 | 1 | cs | TRUE
23 | LV_228-3_0_3_line_23 |  | 23 | 24 | 0.012503 | 0.125 | 0.08 | 261 | 0 | 0.364 | 1 | 1 | cs | TRUE
24 | LV_228-3_0_3_line_24 |  | 23 | 25 | 0.010876 | 0.125 | 0.08 | 261 | 0 | 0.364 | 1 | 1 | cs | TRUE

## trafo
| name | std_type | hv_bus | lv_bus | sn_mva | vn_hv_kv | vn_lv_kv | vk_percent | vkr_percent | pfe_kw | i0_percent | shift_degree | tap_side | tap_neutral | tap_min | tap_max | tap_step_percent | tap_step_degree | tap_pos | tap_phase_shifter | parallel | df | in_service
0 | LV_228-3_0_3_trafo_12 | 0.63 MVA 20/0.4 kV | 26 | 11 | 0.63 | 20 | 0.4 | 6 | 1.206 | 1.65 | 0.2619 | 150 | hv | 0 | -2 | 2 | 2.5 | 0 | 0 | FALSE | 1 | 1 | TRUE

## line_geodata
| x0 | y0 | x1 | y1 | x2 | y2 | x3 | y3 | x4 | y4 | x5 | y5 | x6 | y6 | x7 | y7 | x8 | y8 | x9 | y9 | x10 | y10 | x11 | y11 | x12 | y12 | x13 | y13 | x14 | y14 | x15 | y15 | x16 | y16 | x17 | y17 | x18 | y18 | x19 | y19 | x20 | y20 | x21 | y21 | x22 | y22 | x23 | y23 | x24 | y24 | x25 | y25 | x26 | y26 | x27 | y27 | x28 | y28 | x29 | y29 | x30 | y30 | x31 | y31 | x32 | y32 | x33 | y33 | x34 | y34 | x35 | y35 | x36 | y36 | x37 | y37 | x38 | y38 | x39 | y39 | x40 | y40 | x41 | y41 | x42 | y42 | x43 | y43 | x44 | y44 | x45 | y45 | x46 | y46 | x47 | y47 | x48 | y48 | x49 | y49 | x50 | y50 | x51 | y51 | x52 | y52 | x53 | y53 | x54 | y54 | x55 | y55 | x56 | y56 | x57 | y57 | x58 | y58 | x59 | y59 | x60 | y60 | x61 | y61 | x62 | y62 | x63 | y63 | x64 | y64 | x65 | y65 | x66 | y66 | x67 | y67 | x68 | y68 | x69 | y69 | x70 | y70 | x71 | y71 | x72 | y72 | x73 | y73 | x74 | y74 | x75 | y75 | x76 | y76 | x77 | y77 | x78 | y78 | x79 | y79 | x80 | y80 | x81 | y81 | x82 | y82 | x83 | y83 | x84 | y84 | x85 | y85 | x86 | y86 | x87 | y87 | x88 | y88 | x89 | y89 | x90 | y90 | x91 | y91 | x92 | y92 | x93 | y93 | x94 | y94 | x95 | y95 | x96 | y96
0 | 2706130.5247 | 1256656.9148 | 2706135.0042 | 1256649.4 | 2706136.8698 | 1256646.5163
1 | 2706130.5247 | 1256656.9148 | 2706151.3487 | 1256668.7757 | 2706156.6786 | 1256669.772 | 2706164.7702 | 1256686.2641 | 2706163.6481 | 1256689.947
2 | 2706166.7134 | 1256692.3039 | 2706163.6481 | 1256689.947
3 | 2706163.6481 | 1256689.947 | 2706148.6289 | 1256693.4028 | 2706145.1585 | 1256693.8631 | 2706141.5376 | 1256693.8871 | 2706137.8068 | 1256693.3087 | 2706130.6584 | 1256691.1604
4 | 2706166.7134 | 1256692.3039 | 2706170.4963 | 1256690.4035 | 2706174.415 | 1256688.917 | 2706179.4003 | 1256687.6831 | 2706188.5959 | 1256686.0739
5 | 2706190.2355 | 1256685.787 | 2706188.5959 | 1256686.0739
6 | 2706190.2355 | 1256685.787 | 2706235.1822 | 1256678.6157
7 | 2706235.1822 | 1256678.6157 | 2706256.1109 | 1256675.2765
8 | 2706277.6272 | 1256671.8435 | 2706256.1109 | 1256675.2765
9 | 2706241.5476 | 1256657.0656 | 2706240.3337 | 1256657.2622 | 2706236.7182 | 1256657.8625
10 | 2706289.6897 | 1256648.6632 | 2706270.4945 | 1256652.3772 | 2706241.5476 | 1256657.0656
11 | 2706277.6272 | 1256671.8435 | 2706280.3356 | 1256699.5261
12 | 2706277.6272 | 1256671.8435 | 2706287.7891 | 1256664.1863 | 2706291.0821 | 1256663.9452 | 2706289.6897 | 1256648.6632
13 | 2706304.6517 | 1256699.1957 | 2706280.3356 | 1256699.5261
14 | 2706273.8648 | 1256046.9168 | 2706289.6897 | 1256648.6632
15 | 2706273.8648 | 1256046.9168 | 2706293.1722 | 1256044.2056 | 2706315.5253 | 1256039.0805
16 | 2706273.8648 | 1256046.9168 | 2706262.6871 | 1256038.4092 | 2706257.7737 | 1256027.6344 | 2706256.6534 | 1256009.366 | 2706267.0418 | 1255983.6979 | 2706278.9467 | 1255978.5963 | 2706299.7092 | 1255974.688 | 2706326.9034 | 1255971.7849 | 2706347.55 | 1255965.5061 | 2706373.8211 | 1255956.048 | 2706464.2732 | 1255934.9006 | 2706480.6404 | 1255934.2054 | 2706501.63 | 1255936.974 | 2706603.2907 | 1255955.7188 | 2706623.8919 | 1255954.9112 | 2706636.9781 | 1255960.0511 | 2706648.1762 | 1255967.4033 | 2706661.1485 | 1255977.6009 | 2706673.2644 | 1255995.1336 | 2706688.9235 | 1256037.8842 | 2706700.8321 | 1256050.5871 | 2706736.4852 | 1256067.1877 | 2706775.8346 | 1256089.6379 | 2706813.4569 | 1256130.0164 | 2706837.0005 | 1256170.0964 | 2706857.5989 | 1256201.1493 | 2706872.7199 | 1256224.3079 | 2706882.6215 | 1256232.8159 | 2706911.2356 | 1256246.8885 | 2706959.5827 | 1256270.9815 | 2707009.554 | 1256299.0965 | 2707030.0431 | 1256319.4392 | 2707049.8747 | 1256336.9233 | 2707076.534 | 1256351.4284 | 2707120.7144 | 1256378.928 | 2707137.1566 | 1256392.7814 | 2707150.3338 | 1256416.1391 | 2707163.3021 | 1256433.1212 | 2707177.1936 | 1256438.2769 | 2707192.2179 | 1256444.6097 | 2707202.6932 | 1256428.486 | 2707207.1751 | 1256423.4185 | 2707205.756 | 1256412.6506 | 2707203.6137 | 1256396.4206 | 2707203.5016 | 1256376.3798 | 2707205.4238 | 1256366.4619 | 2707212.6805 | 1256357.2969 | 2707221.7443 | 1256354.5587 | 2707231.1585 | 1256355.3743 | 2707246.9521 | 1256352.9806 | 2707266.5451 | 1256349.0545 | 2707280.9856 | 1256349.3163 | 2707290.1442 | 1256352.9964 | 2707298.0472 | 1256361.8581 | 2707299.3287 | 1256371.0556 | 2707299.5721 | 1256378.8442 | 2707299.7287 | 1256389.7561 | 2707291.5915 | 1256402.964 | 2707281.4871 | 1256417.3372 | 2707279.253 | 1256423.2349 | 2707282.1017 | 1256433.3616 | 2707292.4191 | 1256440.9326 | 2707308.1282 | 1256443.1858 | 2707324.1158 | 1256443.8094 | 2707333.2941 | 1256448.8911 | 2707350.2259 | 1256462.7428 | 2707362.4349 | 1256468.3244 | 2707385.2706 | 1256466.0922 | 2707400.4197 | 1256462.2082 | 2707418.7943 | 1256445.6056 | 2707429.73 | 1256439.4767 | 2707442.2438 | 1256434.0882 | 2707465.8639 | 1256422.7296 | 2707473.0616 | 1256417.2446 | 2707477.048 | 1256409.9888 | 2707477.8708 | 1256400.4069 | 2707474.6392 | 1256391.4408 | 2707442.7969 | 1256342.9895 | 2707435.7915 | 1256326.2485 | 2707434.4019 | 1256305.9844 | 2707446.437 | 1256244.3184 | 2707443.3541 | 1256215.5276 | 2707444.069 | 1256182.3909 | 2707451.3547 | 1256179.5541 | 2707474.0629 | 1256183.1581 | 2707483.7429 | 1256187.6264 | 2707488.4209 | 1256196.2851 | 2707494.2684 | 1256215.307 | 2707499.0459 | 1256221.3988 | 2707507.2362 | 1256224.817 | 2707514.1302 | 1256224.4418 | 2707522.5519 | 1256219.6908 | 2707529.3688 | 1256214.0099 | 2707535.3051 | 1256206.1445 | 2707539.5871 | 1256193.0115 | 2707543.1786 | 1256169.7241 | 2707540.4634 | 1256151.4374
17 | 2707540.4634 | 1256151.4374 | 2707528.0638 | 1256135.5658 | 2707511.8032 | 1256122.1039 | 2707504.7621 | 1256110.6443
18 | 2707540.4634 | 1256151.4374 | 2707546.754 | 1256161.4377 | 2707559.8705 | 1256182.271 | 2707564.7846 | 1256187.8982 | 2707569.9227 | 1256191.5724 | 2707580.5336 | 1256196.7027 | 2707590.2757 | 1256200.3269
19 | 2707504.7621 | 1256110.6443 | 2707569.9772 | 1256122.6052 | 2707656.0266 | 1256144.9654 | 2707682.77 | 1256158.5518 | 2707691.7591 | 1256161.1841 | 2707701.5342 | 1256160.8394 | 2707709.3246 | 1256157.634 | 2707716.5459 | 1256152.1274 | 2707724.6251 | 1256141.7659 | 2707727.0198 | 1256138.2621 | 2707734.0098 | 1256128.0586 | 2707745.3009 | 1256107.8473 | 2707748.4357 | 1256102.233 | 2707749.9145 | 1256099.5507
20 | 2707724.6029 | 1256262.2985 | 2707659.7353 | 1256229.2692 | 2707638.8825 | 1256218.648 | 2707620.6945 | 1256211.6449 | 2707602.5022 | 1256204.8753 | 2707590.2757 | 1256200.3269
21 | 2707724.6029 | 1256262.2985 | 2707750.1101 | 1256280.7668 | 2707761.7096 | 1256289.1626 | 2707793.279 | 1256317.2828 | 2707824.4653 | 1256354.4036 | 2707854.7106 | 1256401.7381 | 2707869.037 | 1256415.6995 | 2707886.7563 | 1256425.6083 | 2707928.9972 | 1256436.8096 | 2707949.0213 | 1256445.6487 | 2707961.3837 | 1256456.0271 | 2707965.4181 | 1256462.7062 | 2707967.1295 | 1256471.845 | 2707966.1516 | 1256480.7901 | 2707962.1422 | 1256489.6911 | 2707954.9375 | 1256498.8604
22 | 2707938.4963 | 1256519.7849 | 2707954.9375 | 1256498.8604
23 | 2707935.9027 | 1256530.2468 | 2707935.7336 | 1256533.9463 | 2707938.0249 | 1256540.6603 | 2707938.6807 | 1256542.2347
24 | 2707938.4963 | 1256519.7849 | 2707936.0601 | 1256526.8019 | 2707935.9027 | 1256530.2468

## bus_geodata
| x | y | coords
0 | 2706136.8698 | 1256646.5163
1 | 2706130.5247 | 1256656.9148
2 | 2706163.6481 | 1256689.947
3 | 2706166.7134 | 1256692.3039
4 | 2706130.6584 | 1256691.1604
5 | 2706188.5959 | 1256686.0739
6 | 2706190.2355 | 1256685.787
7 | 2706235.1822 | 1256678.6157
8 | 2706256.1109 | 1256675.2765
9 | 2706236.7182 | 1256657.8625
10 | 2706241.5476 | 1256657.0656
11 | 2706277.6272 | 1256671.8435
12 | 2706280.3356 | 1256699.5261
13 | 2706289.6897 | 1256648.6632
14 | 2706304.6517 | 1256699.1957
15 | 2706273.8648 | 1256046.9168
16 | 2706315.5253 | 1256039.0805
17 | 2707540.4634 | 1256151.4374
18 | 2707504.7621 | 1256110.6443
19 | 2707590.2757 | 1256200.3269
20 | 2707749.9145 | 1256099.5507
21 | 2707724.6029 | 1256262.2985
22 | 2707954.9375 | 1256498.8604
23 | 2707935.9027 | 1256530.2468
24 | 2707938.6807 | 1256542.2347
25 | 2707938.4963 | 1256519.7849
26 | 2706291.0821 | 1256663.9452

## line_std_types
| c_nf_per_km | r_ohm_per_km | x_ohm_per_km | max_i_ka | type | q_mm2 | alpha | voltage_rating
NAYY 4x50 SE | 210 | 0.642 | 0.083 | 0.142 | cs | 50 | 0.00403 | LV
NAYY 4x120 SE | 264 | 0.225 | 0.08 | 0.242 | cs | 120 | 0.00403 | LV
NAYY 4x150 SE | 261 | 0.208 | 0.08 | 0.27 | cs | 150 | 0.00403 | LV
NA2XS2Y 1x95 RM/25 12/20 kV | 216 | 0.313 | 0.132 | 0.252 | cs | 95 | 0.00403 | MV
NA2XS2Y 1x185 RM/25 12/20 kV | 273 | 0.161 | 0.117 | 0.362 | cs | 185 | 0.00403 | MV
NA2XS2Y 1x240 RM/25 12/20 kV | 304 | 0.122 | 0.112 | 0.421 | cs | 240 | 0.00403 | MV
NA2XS2Y 1x95 RM/25 6/10 kV | 315 | 0.313 | 0.123 | 0.249 | cs | 95 | 0.00403 | MV
NA2XS2Y 1x185 RM/25 6/10 kV | 406 | 0.161 | 0.11 | 0.358 | cs | 185 | 0.00403 | MV
NA2XS2Y 1x240 RM/25 6/10 kV | 456 | 0.122 | 0.105 | 0.416 | cs | 240 | 0.00403 | MV
NA2XS2Y 1x150 RM/25 12/20 kV | 250 | 0.206 | 0.116 | 0.319 | cs | 150 | 0.00403 | MV
NA2XS2Y 1x120 RM/25 12/20 kV | 230 | 0.253 | 0.119 | 0.283 | cs | 120 | 0.00403 | MV
NA2XS2Y 1x70 RM/25 12/20 kV | 190 | 0.443 | 0.132 | 0.22 | cs | 70 | 0.00403 | MV
NA2XS2Y 1x150 RM/25 6/10 kV | 360 | 0.206 | 0.11 | 0.315 | cs | 150 | 0.00403 | MV
NA2XS2Y 1x120 RM/25 6/10 kV | 340 | 0.253 | 0.113 | 0.28 | cs | 120 | 0.00403 | MV
NA2XS2Y 1x70 RM/25 6/10 kV | 280 | 0.443 | 0.123 | 0.217 | cs | 70 | 0.00403 | MV
N2XS(FL)2Y 1x120 RM/35 64/110 kV | 112 | 0.153 | 0.166 | 0.366 | cs | 120 | 0.00393 | HV
N2XS(FL)2Y 1x185 RM/35 64/110 kV | 125 | 0.099 | 0.156 | 0.457 | cs | 185 | 0.00393 | HV
N2XS(FL)2Y 1x240 RM/35 64/110 kV | 135 | 0.075 | 0.149 | 0.526 | cs | 240 | 0.00393 | HV
N2XS(FL)2Y 1x300 RM/35 64/110 kV | 144 | 0.06 | 0.144 | 0.588 | cs | 300 | 0.00393 | HV
15-AL1/3-ST1A 0.4 | 11 | 1.8769 | 0.35 | 0.105 | ol | 16 | 0.00403 | LV
24-AL1/4-ST1A 0.4 | 11.25 | 1.2012 | 0.335 | 0.14 | ol | 24 | 0.00403 | LV
48-AL1/8-ST1A 0.4 | 12.2 | 0.5939 | 0.3 | 0.21 | ol | 48 | 0.00403 | LV
94-AL1/15-ST1A 0.4 | 13.2 | 0.306 | 0.29 | 0.35 | ol | 94 | 0.00403 | LV
34-AL1/6-ST1A 10.0 | 9.7 | 0.8342 | 0.36 | 0.17 | ol | 34 | 0.00403 | MV
48-AL1/8-ST1A 10.0 | 10.1 | 0.5939 | 0.35 | 0.21 | ol | 48 | 0.00403 | MV
70-AL1/11-ST1A 10.0 | 10.4 | 0.4132 | 0.339 | 0.29 | ol | 70 | 0.00403 | MV
94-AL1/15-ST1A 10.0 | 10.75 | 0.306 | 0.33 | 0.35 | ol | 94 | 0.00403 | MV
122-AL1/20-ST1A 10.0 | 11.1 | 0.2376 | 0.323 | 0.41 | ol | 122 | 0.00403 | MV
149-AL1/24-ST1A 10.0 | 11.25 | 0.194 | 0.315 | 0.47 | ol | 149 | 0.00403 | MV
34-AL1/6-ST1A 20.0 | 9.15 | 0.8342 | 0.382 | 0.17 | ol | 34 | 0.00403 | MV
48-AL1/8-ST1A 20.0 | 9.5 | 0.5939 | 0.372 | 0.21 | ol | 48 | 0.00403 | MV
70-AL1/11-ST1A 20.0 | 9.7 | 0.4132 | 0.36 | 0.29 | ol | 70 | 0.00403 | MV
94-AL1/15-ST1A 20.0 | 10 | 0.306 | 0.35 | 0.35 | ol | 94 | 0.00403 | MV
122-AL1/20-ST1A 20.0 | 10.3 | 0.2376 | 0.344 | 0.41 | ol | 122 | 0.00403 | MV
149-AL1/24-ST1A 20.0 | 10.5 | 0.194 | 0.337 | 0.47 | ol | 149 | 0.00403 | MV
184-AL1/30-ST1A 20.0 | 10.75 | 0.1571 | 0.33 | 0.535 | ol | 184 | 0.00403 | MV
243-AL1/39-ST1A 20.0 | 11 | 0.1188 | 0.32 | 0.645 | ol | 243 | 0.00403 | MV
48-AL1/8-ST1A 110.0 | 8 | 0.5939 | 0.46 | 0.21 | ol | 48 | 0.00403 | HV
70-AL1/11-ST1A 110.0 | 8.4 | 0.4132 | 0.45 | 0.29 | ol | 70 | 0.00403 | HV
94-AL1/15-ST1A 110.0 | 8.65 | 0.306 | 0.44 | 0.35 | ol | 94 | 0.00403 | HV
122-AL1/20-ST1A 110.0 | 8.5 | 0.2376 | 0.43 | 0.41 | ol | 122 | 0.00403 | HV
149-AL1/24-ST1A 110.0 | 8.75 | 0.194 | 0.41 | 0.47 | ol | 149 | 0.00403 | HV
184-AL1/30-ST1A 110.0 | 8.8 | 0.1571 | 0.4 | 0.535 | ol | 184 | 0.00403 | HV
243-AL1/39-ST1A 110.0 | 9 | 0.1188 | 0.39 | 0.645 | ol | 243 | 0.00403 | HV
305-AL1/39-ST1A 110.0 | 9.2 | 0.0949 | 0.38 | 0.74 | ol | 305 | 0.00403 | HV
490-AL1/64-ST1A 110.0 | 9.75 | 0.059 | 0.37 | 0.96 | ol | 490 | 0.00403 | HV
679-AL1/86-ST1A 110.0 | 9.95 | 0.042 | 0.36 | 1.15 | ol | 679 | 0.00403 | HV
490-AL1/64-ST1A 220.0 | 10 | 0.059 | 0.285 | 0.96 | ol | 490 | 0.00403 | HV
679-AL1/86-ST1A 220.0 | 11.7 | 0.042 | 0.275 | 1.15 | ol | 679 | 0.00403 | HV
490-AL1/64-ST1A 380.0 | 11 | 0.059 | 0.253 | 0.96 | ol | 490 | 0.00403 | HV
679-AL1/86-ST1A 380.0 | 14.6 | 0.042 | 0.25 | 1.15 | ol | 679 | 0.00403 | HV

## trafo_std_types
| i0_percent | pfe_kw | vkr_percent | sn_mva | vn_lv_kv | vn_hv_kv | vk_percent | shift_degree | vector_group | tap_side | tap_neutral | tap_min | tap_max | tap_step_degree | tap_step_percent | tap_phase_shifter
160 MVA 380/110 kV | 0.06 | 60 | 0.25 | 160 | 110 | 380 | 12.2 | 0 | Yy0 | hv | 0 | -9 | 9 | 0 | 1.5 | FALSE
100 MVA 220/110 kV | 0.06 | 55 | 0.26 | 100 | 110 | 220 | 12 | 0 | Yy0 | hv | 0 | -9 | 9 | 0 | 1.5 | FALSE
63 MVA 110/20 kV | 0.04 | 22 | 0.32 | 63 | 20 | 110 | 18 | 150 | YNd5 | hv | 0 | -9 | 9 | 0 | 1.5 | FALSE
40 MVA 110/20 kV | 0.05 | 18 | 0.34 | 40 | 20 | 110 | 16.2 | 150 | YNd5 | hv | 0 | -9 | 9 | 0 | 1.5 | FALSE
25 MVA 110/20 kV | 0.07 | 14 | 0.41 | 25 | 20 | 110 | 12 | 150 | YNd5 | hv | 0 | -9 | 9 | 0 | 1.5 | FALSE
63 MVA 110/10 kV | 0.04 | 22 | 0.32 | 63 | 10 | 110 | 18 | 150 | YNd5 | hv | 0 | -9 | 9 | 0 | 1.5 | FALSE
40 MVA 110/10 kV | 0.05 | 18 | 0.34 | 40 | 10 | 110 | 16.2 | 150 | YNd5 | hv | 0 | -9 | 9 | 0 | 1.5 | FALSE
25 MVA 110/10 kV | 0.07 | 14 | 0.41 | 25 | 10 | 110 | 12 | 150 | YNd5 | hv | 0 | -9 | 9 | 0 | 1.5 | FALSE
0.25 MVA 20/0.4 kV | 0.32 | 0.8 | 1.44 | 0.25 | 0.4 | 20 | 6 | 150 | Yzn5 | hv | 0 | -2 | 2 | 0 | 2.5 | FALSE
0.4 MVA 20/0.4 kV | 0.3375 | 1.35 | 1.425 | 0.4 | 0.4 | 20 | 6 | 150 | Dyn5 | hv | 0 | -2 | 2 | 0 | 2.5 | FALSE
0.63 MVA 20/0.4 kV | 0.2619 | 1.65 | 1.206 | 0.63 | 0.4 | 20 | 6 | 150 | Dyn5 | hv | 0 | -2 | 2 | 0 | 2.5 | FALSE
0.25 MVA 10/0.4 kV | 0.24 | 0.6 | 1.2 | 0.25 | 0.4 | 10 | 4 | 150 | Dyn5 | hv | 0 | -2 | 2 | 0 | 2.5 | FALSE
0.4 MVA 10/0.4 kV | 0.2375 | 0.95 | 1.325 | 0.4 | 0.4 | 10 | 4 | 150 | Dyn5 | hv | 0 | -2 | 2 | 0 | 2.5 | FALSE
0.63 MVA 10/0.4 kV | 0.1873 | 1.18 | 1.0794 | 0.63 | 0.4 | 10 | 4 | 150 | Dyn5 | hv | 0 | -2 | 2 | 0 | 2.5 | FALSE

## trafo3w_std_types
| sn_hv_mva | sn_mv_mva | sn_lv_mva | vn_hv_kv | vn_mv_kv | vn_lv_kv | vk_hv_percent | vk_mv_percent | vk_lv_percent | vkr_hv_percent | vkr_mv_percent | vkr_lv_percent | pfe_kw | i0_percent | shift_mv_degree | shift_lv_degree | vector_group | tap_side | tap_neutral | tap_min | tap_max | tap_step_percent
63/25/38 MVA 110/20/10 kV | 63 | 25 | 38 | 110 | 20 | 10 | 10.4 | 10.4 | 10.4 | 0.28 | 0.32 | 0.35 | 35 | 0.89 | 0 | 0 | YN0yn0yn0 | hv | 0 | -10 | 10 | 1.2
63/25/38 MVA 110/10/10 kV | 63 | 25 | 38 | 110 | 10 | 10 | 10.4 | 10.4 | 10.4 | 0.28 | 0.32 | 0.35 | 35 | 0.89 | 0 | 0 | YN0yn0yn0 | hv | 0 | -10 | 10 | 1.2

## fuse_std_types
| fuse_type | i_rated_a | t_avg | t_min | t_total | x_avg | x_min | x_total
HV 100A | HV 100A | 100 | 0 | [10.0, 3.64, 0.854, 0.281, 0.1, 0.0531, 0.022, 0.01] | [10.0, 4.267, 1.21, 0.403, 0.1, 0.058, 0.022, 0.01] | 0 | [300.0, 350.0, 450.0, 550.0, 700.0, 850.0, 1200.0, 1752.0] | [600.0, 700.0, 900.0, 1150.0, 1665.0, 2000.0, 3000.0, 4313.0]
HV 10A | HV 10A | 10 | 0 | [10.0, 1675.0, 0.344, 0.156, 0.1, 0.0417, 0.0171, 0.01] | [10.0, 1.3, 0.3, 0.155, 0.1, 0.0555, 0.023, 0.01] | 0 | [30.0, 32.0, 35.0, 37.0, 39.0, 50.0, 70.0, 88.0] | [60.0, 70.0, 80.0, 87.0, 94.0, 110.0, 150.0, 216.0]
HV 125A | HV 125A | 125 | 0 | [10.0, 1.82, 0.344, 0.1, 0.0467, 0.0269, 0.01] | [10.0, 2.478, 0.426, 0.1, 0.0427, 0.0211, 0.01] | 0 | [375.0, 500.0, 700.0, 925.0, 1200.0, 1500.0, 2341.0] | [750.0, 1000.0, 1500.0, 2200.0, 3000.0, 4000.0, 5765.0]
HV 160A | HV 160A | 160 | 0 | [10.0, 4.15, 1.03, 0.198, 0.1, 0.051, 0.0172, 0.01] | [10.0, 2.3, 0.734, 0.274, 0.1, 0.046, 0.0177, 0.01] | 0 | [480.0, 550.0, 700.0, 1000.0, 1260.0, 1600.0, 2500.0, 3227.0] | [960.0, 1300.0, 1700.0, 2200.0, 2996.0, 4000.0, 6000.0, 7946.0]
HV 16A | HV 16A | 16 | 0 | [10.0, 0.352, 0.164, 0.1, 0.0649, 0.0342, 0.01] | [10.0, 2.34, 0.722, 0.181, 0.1, 0.055, 0.0296, 0.01] | 0 | [48.0, 60.0, 65.0, 71.0, 80.0, 100.0, 162.0] | [96.0, 110.0, 125.0, 150.0, 168.0, 200.0, 250.0, 398.0]
HV 200A | HV 200A | 200 | 0 | [10.0, 4.267, 1.21, 0.403, 0.1, 0.058, 0.022, 0.01] | [10.0, 3.73, 1.654, 0.328, 0.1, 0.0531, 0.019, 0.01] | 0 | [600.0, 700.0, 900.0, 1150.0, 1665.0, 2000.0, 3000.0, 4313.0] | [1200.0, 1500.0, 1800.0, 2700.0, 3960.0, 5000.0, 7500.0, 10620.0]
HV 20A | HV 20A | 20 | 0 | [10.0, 1.3, 0.3, 0.155, 0.1, 0.0555, 0.023, 0.01] | [10.0, 1.3, 0.161, 0.1, 0.0611, 0.0399, 0.0141, 0.01] | 0 | [60.0, 70.0, 80.0, 87.0, 94.0, 110.0, 150.0, 216.0] | [120.0, 150.0, 200.0, 223.0, 260.0, 300.0, 450.0, 532.0]
HV 25A | HV 25A | 25 | 0 | [10.0, 2.512, 0.833, 0.299, 0.1, 0.0372, 0.0223, 0.01] | [10.0, 3.125, 0.597, 0.198, 0.1, 0.0378, 0.022, 0.01] | 0 | [75.0, 82.0, 90.0, 100.0, 124.0, 170.0, 200.0, 289.0] | [150.0, 170.0, 210.0, 250.0, 294.0, 400.0, 500.0, 711.0]
HV 31.5A | HV 31.5A | 31.5 | 0 | [10.0, 2.34, 0.722, 0.181, 0.1, 0.055, 0.0296, 0.01] | [10.0, 2.84, 0.368, 0.164, 0.1, 0.0621, 0.0378, 0.0195, 0.01] | 0 | [95.0, 110.0, 125.0, 150.0, 165.0, 200.0, 250.0, 390.0] | [189.0, 220.0, 300.0, 350.0, 393.0, 450.0, 530.0, 700.0, 960.0]
HV 40A | HV 40A | 40 | 0 | [10.0, 1.3, 0.161, 0.1, 0.0611, 0.0399, 0.0141, 0.01] | [10.0, 2.05, 0.369, 0.198, 0.1, 0.051, 0.0298, 0.01] | 0 | [120.0, 150.0, 200.0, 223.0, 260.0, 300.0, 450.0, 532.0] | [240.0, 300.0, 400.0, 450.0, 530.0, 650.0, 800.0, 1311.0]
HV 50A | HV 50A | 50 | 0 | [10.0, 3.215, 0.597, 0.198, 0.1, 0.0378, 0.022, 0.01] | [10.0, 3.64, 0.854, 0.281, 0.1, 0.0531, 0.022, 0.01] | 0 | [150.0, 170.0, 210.0, 250.0, 294.0, 400.0, 500.0, 711.0] | [300.0, 350.0, 450.0, 550.0, 700.0, 850.0, 1200.0, 1752.0]
HV 6.3A | HV 6.3A | 6.3 | 0 | [10.0, 1.39, 0.344, 0.168, 0.1, 0.056, 0.0263, 0.01] | [10.0, 1.711, 0.516, 0.198, 0.1, 0.0634, 0.0303, 0.01] | 0 | [19.0, 19.5, 20.4, 20.8, 22.0, 25.0, 32.0, 48.0] | [38.0, 40.0, 43.0, 48.0, 53.0, 60.0, 75.0, 118.0]
HV 63A | HV 63A | 63 | 0 | [10.0, 2.84, 0.368, 0.164, 0.1, 0.0621, 0.0378, 0.0195, 0.01] | [10.0, 1.82, 0.344, 0.1, 0.0467, 0.0269, 0.01] | 0 | [189.0, 220.0, 300.0, 350.0, 393.0, 450.0, 530.0, 700.0, 961.0] | [378.0, 500.0, 700.0, 934.0, 1200.0, 1500.0, 2366.0]
HV 80A | HV 80A | 80 | 0 | [10.0, 2.05, 0.369, 0.198, 0.1, 0.051, 0.0298, 0.01] | [10.0, 4.15, 1.03, 0.198, 0.1, 0.051, 0.0172, 0.01] | 0 | [240.0, 300.0, 400.0, 450.0, 530.0, 650.0, 800.0, 1311.0] | [480.0, 550.0, 700.0, 1000.0, 1260.0, 1600.0, 2500.0, 3227.0]
Siemens NH-1-100 | Siemens NH-1-100 | 100 | [5400.0, 2000.0, 400.0, 20.0, 1.0, 0.2, 0.012, 0.004] | 0 | 0 | [150.0, 190.0, 250.0, 430.0, 900.0, 1250.0, 2700.0, 3600.0] | 0 | 0
Siemens NH-1-125 | Siemens NH-1-125 | 125 | [4800.0, 120.0, 7.0, 0.1, 0.004] | 0 | 0 | [180.0, 400.0, 740.0, 2000.0, 4250.0] | 0 | 0
Siemens NH-1-16 | Siemens NH-1-16 | 16 | [4000.0, 400.0, 2.0, 0.1, 0.04, 0.01] | 0 | 0 | [26.0, 35.0, 75.0, 150.0, 200.0, 300.0] | 0 | 0
Siemens NH-1-160 | Siemens NH-1-160 | 160 | [4800.0, 120.0, 7.0, 0.1, 0.004] | 0 | 0 | [210.0, 500.0, 900.0, 2300.0, 5000.0] | 0 | 0
Siemens NH-1-25 | Siemens NH-1-25 | 25 | [4000.0, 1000.0, 10.0, 0.2, 0.02, 0.01] | 0 | 0 | [40.0, 50.0, 100.0, 210.0, 400.0, 500.0] | 0 | 0
Siemens NH-1-50 | Siemens NH-1-50 | 50 | [4000.0, 40.0, 4.0, 1.0, 0.02, 0.01] | 0 | 0 | [86.0, 200.0, 300.0, 400.0, 1000.0, 1280.0] | 0 | 0
Siemens NH-1-63 | Siemens NH-1-63 | 63 | [4000.0, 100.0, 10.0, 2.0, 0.04, 0.01] | 0 | 0 | [100.0, 200.0, 300.0, 400.0, 1000.0, 1500.0] | 0 | 0
Siemens NH-1-80 | Siemens NH-1-80 | 80 | [4800.0, 120.0, 7.0, 0.1, 0.01] | 0 | 0 | [150.58, 250.0, 450.0, 1150.0, 2470.0] | 0 | 0
Siemens NH-2-1000 | Siemens NH-2-1000 | 1000 | [4800.0, 120.0, 7.0, 0.1, 0.004] | 0 | 0 | [1900.0, 3500.0, 8400.0, 24000.0, 52000.0] | 0 | 0
Siemens NH-2-200 | Siemens NH-2-200 | 200 | [4800.0, 120.0, 7.0, 0.1, 0.004] | 0 | 0 | [280.0, 650.0, 1200.0, 3000.0, 7000.0] | 0 | 0
Siemens NH-2-224 | Siemens NH-2-224 | 224 | [4800.0, 120.0, 7.0, 0.2, 0.04, 0.004] | 0 | 0 | [400.0, 750.0, 1453.0, 3025.0, 4315.0, 7600.0] | 0 | 0
Siemens NH-2-250 | Siemens NH-2-250 | 250 | [4800.0, 120.0, 7.0, 0.1, 0.004] | 0 | 0 | [450.0, 800.0, 1650.0, 4000.0, 8500.0] | 0 | 0
Siemens NH-2-315 | Siemens NH-2-315 | 315 | [4800.0, 120.0, 7.0, 0.1, 0.004] | 0 | 0 | [550.0, 920.0, 1900.0, 5000.0, 11000.0] | 0 | 0
Siemens NH-2-355 | Siemens NH-2-355 | 355 | [4800.0, 120.0, 6.0, 0.1, 0.004] | 0 | 0 | [650.0, 1116.27, 2350.0, 5840.0, 12790.0] | 0 | 0
Siemens NH-2-400 | Siemens NH-2-400 | 400 | [4800.0, 120.0, 7.0, 0.1, 0.004] | 0 | 0 | [720.0, 1350.0, 2800.0, 6500.0, 15000.0] | 0 | 0
Siemens NH-2-425 | Siemens NH-2-425 | 425 | [4800.0, 120.0, 7.0, 0.1, 0.004] | 0 | 0 | [850.0, 1500.0, 3050.0, 7500.0, 16500.0] | 0 | 0
Siemens NH-2-630 | Siemens NH-2-630 | 630 | [4800.0, 120.0, 7.0, 0.1, 0.004] | 0 | 0 | [1200.0, 2000.0, 4800.0, 12000.0, 26000.0] | 0 | 0

## res_bus
| vm_pu | va_degree | p_mw | q_mvar
0 | 0.99229 | -0.14847 | 0.031582 | 0.0079151
1 | 0.99264 | -0.14166 | 0 | 0
2 | 0.99413 | -0.11288 | 0 | 0
3 | 0.99425 | -0.11056 | 0 | 0
4 | 0.99405 | -0.11433 | 0.0024384 | 0.00061113
5 | 0.99496 | -0.096835 | 0.0093027 | 0.0023315
6 | 0.99502 | -0.095565 | 0 | 0
7 | 0.99682 | -0.060911 | 0.025679 | 0.0064357
8 | 0.99816 | -0.035293 | 0.023755 | 0.0059535
9 | 0.99923 | -0.014824 | 0.0039905 | 0.0010001
10 | 0.99925 | -0.014483 | 0.0041139 | 0.001031
11 | 1 | 0 | -0.18199 | -0.04542
12 | 0.99815 | -0.035535 | 0 | 0
13 | 0.99961 | -0.0075701 | 0 | 0
14 | 0.99653 | -0.066617 | 0.07316 | 0.018336
15 | 0.99651 | -0.067845 | 0 | 0
16 | 0.99649 | -0.068235 | 0.00052544 | 0.00013169
17 | 0.98662 | -0.26127 | 0 | 0
18 | 0.98656 | -0.26237 | 0 | 0
19 | 0.98636 | -0.26645 | 0.00022035 | 5.5224e-05
20 | 0.98628 | -0.26804 | 0.0011088 | 0.0002779
21 | 0.98584 | -0.27646 | 0 | 0
22 | 0.98459 | -0.30094 | 0.0006868 | 0.00017213
23 | 0.98449 | -0.30301 | 0.0015897 | 0.00039841
24 | 0.98447 | -0.30334 | 0.0014781 | 0.00037045
25 | 0.98452 | -0.30241 | 0 | 0
26 | 0.99998 | 149.9956 | 0 | 0

## res_line
| p_from_mw | q_from_mvar | p_to_mw | q_to_mvar | pl_mw | ql_mvar | i_from_ka | i_to_ka | i_ka | vm_from_pu | va_from_degree | vm_to_pu | va_to_degree | loading_percent
0 | -0.031582 | -0.0079151 | 0.031592 | 0.0079215 | 1.0247e-05 | 6.4007e-06 | 0.047359 | 0.047359 | 0.047359 | 0.99229 | -0.14847 | 0.99264 | -0.14166 | 13.0108
1 | -0.031592 | -0.0079215 | 0.031635 | 0.0079486 | 4.3406e-05 | 2.7112e-05 | 0.047359 | 0.047359 | 0.047359 | 0.99264 | -0.14166 | 0.99413 | -0.11288 | 13.0107
2 | -0.034074 | -0.0085594 | 0.034078 | 0.0085618 | 3.7653e-06 | 2.3597e-06 | 0.051009 | 0.051009 | 0.051009 | 0.99413 | -0.11288 | 0.99425 | -0.11056 | 14.0134
3 | 0.0024386 | 0.0006108 | -0.0024384 | -0.00061113 | 1.6873e-07 | -3.2987e-07 | 0.00365 | 0.0036501 | 0.0036501 | 0.99413 | -0.11288 | 0.99405 | -0.11433 | 1.0028
4 | -0.034078 | -0.0085618 | 0.0341 | 0.0085758 | 2.234e-05 | 1.4e-05 | 0.051009 | 0.051009 | 0.051009 | 0.99425 | -0.11056 | 0.99496 | -0.096835 | 14.0134
5 | -0.043403 | -0.010907 | 0.043405 | 0.010909 | 2.6308e-06 | 1.6621e-06 | 0.064921 | 0.064921 | 0.064921 | 0.99496 | -0.096835 | 0.99502 | -0.095565 | 17.8356
6 | -0.043405 | -0.010909 | 0.043477 | 0.010954 | 7.1939e-05 | 4.5448e-05 | 0.064921 | 0.064921 | 0.064921 | 0.99502 | -0.095565 | 0.99682 | -0.060911 | 17.8356
7 | -0.069156 | -0.01739 | 0.069241 | 0.017444 | 8.473e-05 | 5.3951e-05 | 0.10325 | 0.10325 | 0.10325 | 0.99682 | -0.060911 | 0.99816 | -0.035293 | 28.3663
8 | -0.092995 | -0.023397 | 0.093152 | 0.023498 | 0.00015711 | 0.00010026 | 0.13867 | 0.13867 | 0.13867 | 0.99816 | -0.035293 | 1 | 0 | 38.0949
9 | -0.0039905 | -0.0010001 | 0.0039905 | 0.0010001 | 6.4816e-08 | -2.2635e-08 | 0.0059424 | 0.0059424 | 0.0059424 | 0.99923 | -0.014824 | 0.99925 | -0.014483 | 1.6325
10 | -0.0081044 | -0.0020311 | 0.0081071 | 0.0020322 | 2.6695e-06 | 1.068e-06 | 0.012069 | 0.012068 | 0.012069 | 0.99925 | -0.014483 | 0.99961 | -0.0075701 | 3.3155
11 | 0.073393 | 0.018484 | -0.073268 | -0.018405 | 0.00012448 | 7.9303e-05 | 0.10924 | 0.10924 | 0.10924 | 1 | 0 | 0.99815 | -0.035535 | 30.0113
12 | 0.013792 | 0.0034378 | -0.013787 | -0.0034351 | 4.9517e-06 | 2.7577e-06 | 0.020516 | 0.020516 | 0.020516 | 1 | 0 | 0.99961 | -0.0075701 | 5.6363
13 | 0.073268 | 0.018405 | -0.07316 | -0.018336 | 0.0001085 | 6.9126e-05 | 0.10924 | 0.10924 | 0.10924 | 0.99815 | -0.035535 | 0.99653 | -0.066617 | 30.0113
14 | 0.0056799 | 0.0014029 | -0.0056638 | -0.0014005 | 1.6115e-05 | 2.4471e-06 | 0.0084479 | 0.0084506 | 0.0084506 | 0.99961 | -0.0075701 | 0.99651 | -0.067845 | 2.3216
15 | 0.00052545 | 0.00013114 | -0.00052544 | -0.00013169 | 9.7649e-09 | -5.4494e-07 | 0.00078442 | 0.00078461 | 0.00078461 | 0.99651 | -0.067845 | 0.99649 | -0.068235 | 0.21555
16 | 0.0051383 | 0.0012693 | -0.0050916 | -0.0012667 | 4.6749e-05 | 2.592e-06 | 0.0076662 | 0.0076758 | 0.0076758 | 0.99651 | -0.067845 | 0.98662 | -0.26127 | 2.1087
17 | 0.0011092 | 0.0002738 | -0.0011091 | -0.00027446 | 5.7237e-08 | -6.6097e-07 | 0.0016714 | 0.0016716 | 0.0016716 | 0.98662 | -0.26127 | 0.98656 | -0.26237 | 0.45924
18 | 0.0039824 | 0.00099292 | -0.0039814 | -0.00099322 | 9.789e-07 | -2.9786e-07 | 0.0060044 | 0.0060047 | 0.0060047 | 0.98662 | -0.26127 | 0.98636 | -0.26645 | 1.6496
19 | 0.0011091 | 0.00027446 | -0.0011088 | -0.0002779 | 2.981e-07 | -3.4378e-06 | 0.0016716 | 0.0016729 | 0.0016729 | 0.98656 | -0.26237 | 0.98628 | -0.26804 | 0.4596
20 | 0.0037611 | 0.000938 | -0.0037593 | -0.00093874 | 1.7876e-06 | -7.4576e-07 | 0.0056723 | 0.005673 | 0.005673 | 0.98636 | -0.26645 | 0.98584 | -0.27646 | 1.5585
21 | 0.0037593 | 0.00093874 | -0.0037549 | -0.00094056 | 4.3737e-06 | -1.8145e-06 | 0.005673 | 0.0056746 | 0.0056746 | 0.98584 | -0.27646 | 0.98459 | -0.30094 | 1.559
22 | 0.0030681 | 0.00076843 | -0.0030679 | -0.00076863 | 2.1454e-07 | -2.0111e-07 | 0.0046367 | 0.0046368 | 0.0046368 | 0.98459 | -0.30094 | 0.98452 | -0.30241 | 1.2738
23 | 0.0014781 | 0.00037031 | -0.0014781 | -0.00037045 | 2.3403e-08 | -1.44e-07 | 0.0022341 | 0.0022342 | 0.0022342 | 0.98449 | -0.30301 | 0.98447 | -0.30334 | 0.61378
24 | -0.0030678 | -0.00076871 | 0.0030679 | 0.00076863 | 8.769e-08 | -8.2179e-08 | 0.0046368 | 0.0046368 | 0.0046368 | 0.98449 | -0.30301 | 0.98452 | -0.30241 | 1.2739

## res_trafo
| p_hv_mw | q_hv_mvar | p_lv_mw | q_lv_mvar | pl_mw | ql_mvar | i_hv_ka | i_lv_ka | vm_hv_pu | va_hv_degree | vm_lv_pu | va_lv_degree | loading_percent
0 | -1.2729e-15 | -1.3162e-15 | 0.00165 | 1.2699e-07 | 0.00165 | 1.2699e-07 | 5.2857e-17 | 0.0023815 | 0.99998 | 149.9956 | 1 | 0 | 0.2619

## res_ext_grid
| p_mw | q_mvar
0 | 0.18199 | 0.04542

## res_load
| p_mw | q_mvar
0 | 0.031582 | 0.0079151
1 | 0.0024384 | 0.00061113
2 | 0.0093027 | 0.0023315
3 | 0.025679 | 0.0064357
4 | 0.023755 | 0.0059535
5 | 0.0039905 | 0.0010001
6 | 0.0041139 | 0.001031
7 | 0.07316 | 0.018336
8 | 0.00052544 | 0.00013169
9 | 0.00022035 | 5.5224e-05
10 | 0.0011088 | 0.0002779
11 | 0.0006868 | 0.00017213
12 | 0.0015897 | 0.00039841
13 | 0.0014781 | 0.00037045

## dtypes
| element | column | dtype
0 | bus | name | object
1 | bus | vn_kv | float64
2 | bus | type | object
3 | bus | zone | object
4 | bus | in_service | bool
5 | load | name | object
6 | load | bus | uint32
7 | load | p_mw | float64
8 | load | q_mvar | float64
9 | load | const_z_percent | float64
10 | load | const_i_percent | float64
11 | load | sn_mva | float64
12 | load | scaling | float64
13 | load | in_service | bool
14 | load | type | object
15 | ext_grid | name | object
16 | ext_grid | bus | uint32
17 | ext_grid | vm_pu | float64
18 | ext_grid | va_degree | float64
19 | ext_grid | slack_weight | float64
20 | ext_grid | in_service | bool
21 | line | name | object
22 | line | std_type | object
23 | line | from_bus | uint32
24 | line | to_bus | uint32
25 | line | length_km | float64
26 | line | r_ohm_per_km | float64
27 | line | x_ohm_per_km | float64
28 | line | c_nf_per_km | float64
29 | line | g_us_per_km | float64
30 | line | max_i_ka | float64
31 | line | df | float64
32 | line | parallel | uint32
33 | line | type | object
34 | line | in_service | bool
35 | trafo | name | object
36 | trafo | std_type | object
37 | trafo | hv_bus | uint32
38 | trafo | lv_bus | uint32
39 | trafo | sn_mva | float64
40 | trafo | vn_hv_kv | float64
41 | trafo | vn_lv_kv | float64
42 | trafo | vk_percent | float64
43 | trafo | vkr_percent | float64
44 | trafo | pfe_kw | float64
45 | trafo | i0_percent | float64
46 | trafo | shift_degree | float64
47 | trafo | tap_side | object
48 | trafo | tap_neutral | int32
49 | trafo | tap_min | int32
50 | trafo | tap_max | int32
51 | trafo | tap_step_percent | float64
52 | trafo | tap_step_degree | float64
53 | trafo | tap_pos | int32
54 | trafo | tap_phase_shifter | bool
55 | trafo | parallel | uint32
56 | trafo | df | float64
57 | trafo | in_service | bool
58 | line_geodata | coords | object
59 | bus_geodata | x | float64
60 | bus_geodata | y | float64
61 | bus_geodata | coords | object
62 | res_bus | vm_pu | float64
63 | res_bus | va_degree | float64
64 | res_bus | p_mw | float64
65 | res_bus | q_mvar | float64
66 | res_line | p_from_mw | float64
67 | res_line | q_from_mvar | float64
68 | res_line | p_to_mw | float64
69 | res_line | q_to_mvar | float64
70 | res_line | pl_mw | float64
71 | res_line | ql_mvar | float64
72 | res_line | i_from_ka | float64
73 | res_line | i_to_ka | float64
74 | res_line | i_ka | float64
75 | res_line | vm_from_pu | float64
76 | res_line | va_from_degree | float64
77 | res_line | vm_to_pu | float64
78 | res_line | va_to_degree | float64
79 | res_line | loading_percent | float64
80 | res_trafo | p_hv_mw | float64
81 | res_trafo | q_hv_mvar | float64
82 | res_trafo | p_lv_mw | float64
83 | res_trafo | q_lv_mvar | float64
84 | res_trafo | pl_mw | float64
85 | res_trafo | ql_mvar | float64
86 | res_trafo | i_hv_ka | float64
87 | res_trafo | i_lv_ka | float64
88 | res_trafo | vm_hv_pu | float64
89 | res_trafo | va_hv_degree | float64
90 | res_trafo | vm_lv_pu | float64
91 | res_trafo | va_lv_degree | float64
92 | res_trafo | loading_percent | float64
93 | res_ext_grid | p_mw | float64
94 | res_ext_grid | q_mvar | float64
95 | res_load | p_mw | float64
96 | res_load | q_mvar | float64

## parameters
| version | format_version | converged | OPF_converged | name | f_hz | sn_mva
0 | 2.14.6 | 2.14.0 | TRUE | FALSE |  | 50 | 1