## bus
| name | vn_kv | type | zone | in_service
0 | bus_LV_228-4_0_3_node_0 | 0.4 | n |  | TRUE
1 | bus_LV_228-4_0_3_node_89 | 0.4 | n |  | TRUE
2 | bus_LV_228-4_0_3_node_90 | 0.4 | n |  | TRUE
3 | bus_LV_228-4_0_3_node_69 | 0.4 | n |  | TRUE
4 | bus_LV_228-4_0_3_node_66 | 0.4 | n |  | TRUE
5 | bus_LV_228-4_0_3_node_3 | 0.4 | n |  | TRUE
6 | bus_LV_228-4_0_3_node_4 | 0.4 | n |  | TRUE
7 | bus_LV_228-4_0_3_node_63 | 0.4 | n |  | TRUE
8 | bus_LV_228-4_0_3_node_77 | 0.4 | n |  | TRUE
9 | bus_LV_228-4_0_3_node_62 | 0.4 | n |  | TRUE
10 | bus_LV_228-4_0_3_node_5 | 0.4 | n |  | TRUE
11 | bus_LV_228-4_0_3_node_6 | 0.4 | n |  | TRUE
12 | bus_LV_228-4_0_3_node_8 | 0.4 | n |  | TRUE
13 | bus_LV_228-4_0_3_node_74 | 0.4 | n |  | TRUE
14 | bus_LV_228-4_0_3_node_9 | 0.4 | n |  | TRUE
15 | bus_LV_228-4_0_3_node_73 | 0.4 | n |  | TRUE
16 | bus_LV_228-4_0_3_node_12 | 0.4 | n |  | TRUE
17 | bus_LV_228-4_0_3_node_38 | 0.4 | n |  | TRUE
18 | bus_LV_228-4_0_3_node_14 | 0.4 | n |  | TRUE
19 | bus_LV_228-4_0_3_node_10 | 0.4 | n |  | TRUE
20 | bus_LV_228-4_0_3_node_39 | 0.4 | n |  | TRUE
21 | bus_LV_228-4_0_3_node_11 | 0.4 | n |  | TRUE
22 | bus_LV_228-4_0_3_node_13 | 0.4 | n |  | TRUE
23 | bus_LV_228-4_0_3_node_16 | 0.4 | n |  | TRUE
24 | bus_LV_228-4_0_3_node_47 | 0.4 | n |  | TRUE
25 | bus_LV_228-4_0_3_node_48 | 0.4 | n |  | TRUE
26 | bus_LV_228-4_0_3_node_46 | 0.4 | n |  | TRUE
27 | bus_LV_228-4_0_3_node_32 | 0.4 | n |  | TRUE
28 | bus_LV_228-4_0_3_node_27 | 0.4 | n |  | TRUE
29 | bus_LV_228-4_0_3_node_17 | 0.4 | n |  | TRUE
30 | bus_LV_228-4_0_3_node_18 | 0.4 | n |  | TRUE
31 | bus_LV_228-4_0_3_node_19 | 0.4 | n |  | TRUE
32 | bus_LV_228-4_0_3_node_20 | 0.4 | n |  | TRUE
33 | bus_LV_228-4_0_3_node_21 | 0.4 | n |  | TRUE
34 | bus_LV_228-4_0_3_node_22 | 0.4 | n |  | TRUE
35 | bus_LV_228-4_0_3_node_50 | 0.4 | n |  | TRUE
36 | bus_LV_228-4_0_3_node_51 | 0.4 | n |  | TRUE
37 | bus_LV_228-4_0_3_node_26 | 0.4 | n |  | TRUE
38 | bus_LV_228-4_0_3_node_31 | 0.4 | n |  | TRUE
39 | bus_LV_228-4_0_3_node_43 | 0.4 | n |  | TRUE
40 | bus_LV_228-4_0_3_node_24 | 0.4 | n |  | TRUE
41 | bus_LV_228-4_0_3_node_23 | 0.4 | n |  | TRUE
42 | bus_LV_228-4_0_3_node_33 | 0.4 | n |  | TRUE
43 | bus_LV_228-4_0_3_node_28 | 0.4 | n |  | TRUE
44 | bus_LV_228-4_0_3_node_29 | 0.4 | n |  | TRUE
45 | bus_LV_228-4_0_3_node_30 | 0.4 | n |  | TRUE
46 | bus_LV_228-4_0_3_node_40 | 0.4 | n |  | TRUE
47 | bus_LV_228-4_0_3_node_41 | 0.4 | n |  | TRUE
48 | bus_LV_228-4_0_3_node_34 | 0.4 | n |  | TRUE
49 | bus_LV_228-4_0_3_node_35 | 0.4 | n |  | TRUE
50 | bus_LV_228-4_0_3_node_37 | 0.4 | n |  | TRUE
51 | bus_LV_228-4_0_3_node_49 | 0.4 | n |  | TRUE
52 | bus_LV_228-4_0_3_node_45 | 0.4 | n |  | TRUE
53 | bus_LV_228-4_0_3_node_42 | 0.4 | n |  | TRUE
54 | bus_LV_228-4_0_3_node_44 | 0.4 | n |  | TRUE
55 | bus_LV_228-4_0_3_node_52 | 0.4 | n |  | TRUE
56 | bus_LV_228-4_0_3_node_53 | 0.4 | n |  | TRUE
57 | bus_LV_228-4_0_3_node_55 | 0.4 | n |  | TRUE
58 | bus_LV_228-4_0_3_node_57 | 0.4 | n |  | TRUE
59 | bus_LV_228-4_0_3_node_56 | 0.4 | n |  | TRUE
60 | bus_LV_228-4_0_3_node_61 | 0.4 | n |  | TRUE
61 | bus_LV_228-4_0_3_node_58 | 0.4 | n |  | TRUE
62 | bus_LV_228-4_0_3_node_70 | 0.4 | n |  | TRUE
63 | bus_LV_228-4_0_3_node_60 | 0.4 | n |  | TRUE
64 | bus_LV_228-4_0_3_node_76 | 0.4 | n |  | TRUE
65 | bus_LV_228-4_0_3_node_59 | 0.4 | n |  | TRUE
66 | bus_LV_228-4_0_3_node_75 | 0.4 | n |  | TRUE
67 | bus_LV_228-4_0_3_node_68 | 0.4 | n |  | TRUE
68 | bus_LV_228-4_0_3_node_64 | 0.4 | n |  | TRUE
69 | bus_LV_228-4_0_3_node_65 | 0.4 | n |  | TRUE
70 | bus_LV_228-4_0_3_node_67 | 0.4 | n |  | TRUE
71 | bus_LV_228-4_0_3_node_81 | 0.4 | n |  | TRUE
72 | bus_LV_228-4_0_3_node_72 | 0.4 | n |  | TRUE
73 | bus_LV_228-4_0_3_node_79 | 0.4 | n |  | TRUE
74 | bus_LV_228-4_0_3_node_71 | 0.4 | n |  | TRUE
75 | bus_LV_228-4_0_3_node_91 | 0.4 | n |  | TRUE
76 | bus_LV_228-4_0_3_node_80 | 0.4 | n |  | TRUE
77 | bus_LV_228-4_0_3_node_83 | 0.4 | n |  | TRUE
78 | bus_LV_228-4_0_3_node_84 | 0.4 | n |  | TRUE
79 | bus_LV_228-4_0_3_node_85 | 0.4 | n |  | TRUE
80 | bus_LV_228-4_0_3_node_87 | 0.4 | n |  | TRUE
81 | bus_LV_228-4_0_3_node_86 | 0.4 | n |  | TRUE
82 | bus_LV_228-4_0_3_node_88 | 0.4 | n |  | TRUE
83 | bus_LV_228-4_0_3_node_94 | 0.4 | n |  | TRUE
84 | bus_LV_228-4_0_3_node_92 | 0.4 | n |  | TRUE
85 | bus_LV_228-4_0_3_node_93 | 0.4 | n |  | TRUE
86 | bus_LV_228-4_0_3_node_95 | 0.4 | n |  | TRUE
87 | bus_MV_0_node_9 | 20 | n |  | TRUE

## load
| name | bus | p_mw | q_mvar | const_z_percent | const_i_percent | sn_mva | scaling | in_service | type
0 | LV_228-4_0_3_load_0 | 0 | 0.00098856 | 0.00024776 | 0 | 0 |  | 1 | TRUE | wye
1 | LV_228-4_0_3_load_89 | 1 | 0.00029975 | 7.5124e-05 | 0 | 0 |  | 1 | TRUE | wye
2 | LV_228-4_0_3_load_69 | 3 | 0.0004607 | 0.00011546 | 0 | 0 |  | 1 | TRUE | wye
3 | LV_228-4_0_3_load_3 | 5 | 0.0011671 | 0.0002925 | 0 | 0 |  | 1 | TRUE | wye
4 | LV_228-4_0_3_load_63 | 7 | 0.00032547 | 8.1569e-05 | 0 | 0 |  | 1 | TRUE | wye
5 | LV_228-4_0_3_load_77 | 8 | 0.00017956 | 4.5002e-05 | 0 | 0 |  | 1 | TRUE | wye
6 | LV_228-4_0_3_load_5 | 10 | 0.00061418 | 0.00015393 | 0 | 0 |  | 1 | TRUE | wye
7 | LV_228-4_0_3_load_8 | 12 | 0.00039857 | 9.989e-05 | 0 | 0 |  | 1 | TRUE | wye
8 | LV_228-4_0_3_load_73 | 15 | 0.00075688 | 0.00018969 | 0 | 0 |  | 1 | TRUE | wye
9 | LV_228-4_0_3_load_38 | 17 | 0.0015799 | 0.00039596 | 0 | 0 |  | 1 | TRUE | wye
10 | LV_228-4_0_3_load_14 | 18 | 0.00045976 | 0.00011523 | 0 | 0 |  | 1 | TRUE | wye
11 | LV_228-4_0_3_load_10 | 19 | 0.0013862 | 0.00034742 | 0 | 0 |  | 1 | TRUE | wye
12 | LV_228-4_0_3_load_39 | 20 | 0.00014135 | 3.5424e-05 | 0 | 0 |  | 1 | TRUE | wye
13 | LV_228-4_0_3_load_11 | 21 | 0.00046459 | 0.00011644 | 0 | 0 |  | 1 | TRUE | wye
14 | LV_228-4_0_3_load_16 | 23 | 0.0017363 | 0.00043517 | 0 | 0 |  | 1 | TRUE | wye
15 | LV_228-4_0_3_load_48 | 25 | 0.0024068 | 0.0006032 | 0 | 0 |  | 1 | TRUE | wye
16 | LV_228-4_0_3_load_46 | 26 | 0.00064726 | 0.00016222 | 0 | 0 |  | 1 | TRUE | wye
17 | LV_228-4_0_3_load_32 | 27 | 0.0003604 | 9.0325e-05 | 0 | 0 |  | 1 | TRUE | wye
18 | LV_228-4_0_3_load_17 | 29 | 0.0030022 | 0.00075243 | 0 | 0 |  | 1 | TRUE | wye
19 | LV_228-4_0_3_load_18 | 30 | 0.0016078 | 0.00040295 | 0 | 0 |  | 1 | TRUE | wye
20 | LV_228-4_0_3_load_21 | 33 | 0.0010469 | 0.00026238 | 0 | 0 |  | 1 | TRUE | wye
21 | LV_228-4_0_3_load_22 | 34 | 0.0025181 | 0.0006311 | 0 | 0 |  | 1 | TRUE | wye
22 | LV_228-4_0_3_load_50 | 35 | 0.0011684 | 0.00029283 | 0 | 0 |  | 1 | TRUE | wye
23 | LV_228-4_0_3_load_51 | 36 | 0.0027352 | 0.00068551 | 0 | 0 |  | 1 | TRUE | wye
24 | LV_228-4_0_3_load_31 | 38 | 0.0027625 | 0.00069234 | 0 | 0 |  | 1 | TRUE | wye
25 | LV_228-4_0_3_load_23 | 41 | 0.0029035 | 0.00072769 | 0 | 0 |  | 1 | TRUE | wye
26 | LV_228-4_0_3_load_33 | 42 | 0.00045899 | 0.00011503 | 0 | 0 |  | 1 | TRUE | wye
27 | LV_228-4_0_3_load_28 | 43 | 0.00077353 | 0.00019387 | 0 | 0 |  | 1 | TRUE | wye
28 | LV_228-4_0_3_load_30 | 45 | 0.0012783 | 0.00032038 | 0 | 0 |  | 1 | TRUE | wye
29 | LV_228-4_0_3_load_40 | 46 | 0.0008047 | 0.00020168 | 0 | 0 |  | 1 | TRUE | wye
30 | LV_228-4_0_3_load_34 | 48 | 0.0015128 | 0.00037915 | 0 | 0 |  | 1 | TRUE | wye
31 | LV_228-4_0_3_load_35 | 49 | 0.0029056 | 0.00072821 | 0 | 0 |  | 1 | TRUE | wye
32 | LV_228-4_0_3_load_45 | 52 | 0.0039076 | 0.00097934 | 0 | 0 |  | 1 | TRUE | wye
33 | LV_228-4_0_3_load_42 | 53 | 0.0014193 | 0.0003557 | 0 | 0 |  | 1 | TRUE | wye
34 | LV_228-4_0_3_load_52 | 55 | 0.00043901 | 0.00011003 | 0 | 0 |  | 1 | TRUE | wye
35 | LV_228-4_0_3_load_55 | 57 | 0.00067239 | 0.00016852 | 0 | 0 |  | 1 | TRUE | wye
36 | LV_228-4_0_3_load_57 | 58 | 0.00018297 | 4.5857e-05 | 0 | 0 |  | 1 | TRUE | wye
37 | LV_228-4_0_3_load_56 | 59 | 0.00030778 | 7.7137e-05 | 0 | 0 |  | 1 | TRUE | wye
38 | LV_228-4_0_3_load_58 | 61 | 0.00035245 | 8.8331e-05 | 0 | 0 |  | 1 | TRUE | wye
39 | LV_228-4_0_3_load_60 | 63 | 0.0014222 | 0.00035644 | 0 | 0 |  | 1 | TRUE | wye
40 | LV_228-4_0_3_load_76 | 64 | 0.00028281 | 7.0879e-05 | 0 | 0 |  | 1 | TRUE | wye
41 | LV_228-4_0_3_load_59 | 65 | 0.00039573 | 9.918e-05 | 0 | 0 |  | 1 | TRUE | wye
42 | LV_228-4_0_3_load_75 | 66 | 0.00041681 | 0.00010446 | 0 | 0 |  | 1 | TRUE | wye
43 | LV_228-4_0_3_load_64 | 68 | 0.0014885 | 0.00037306 | 0 | 0 |  | 1 | TRUE | wye
44 | LV_228-4_0_3_load_67 | 70 | 0.0014881 | 0.00037295 | 0 | 0 |  | 1 | TRUE | wye
45 | LV_228-4_0_3_load_72 | 72 | 0.0013044 | 0.00032691 | 0 | 0 |  | 1 | TRUE | wye
46 | LV_228-4_0_3_load_79 | 73 | 0.00051735 | 0.00012966 | 0 | 0 |  | 1 | TRUE | wye
47 | LV_228-4_0_3_load_71 | 74 | 0.00025111 | 6.2935e-05 | 0 | 0 |  | 1 | TRUE | wye
48 | LV_228-4_0_3_load_91 | 75 | 0.0002608 | 6.5364e-05 | 0 | 0 |  | 1 | TRUE | wye
49 | LV_228-4_0_3_load_80 | 76 | 0.0019901 | 0.00049877 | 0 | 0 |  | 1 | TRUE | wye
50 | LV_228-4_0_3_load_83 | 77 | 0.00044544 | 0.00011164 | 0 | 0 |  | 1 | TRUE | wye
51 | LV_228-4_0_3_load_84 | 78 | 0.0013523 | 0.00033891 | 0 | 0 |  | 1 | TRUE | wye
52 | LV_228-4_0_3_load_86 | 81 | 0.0022054 | 0.00055272 | 0 | 0 |  | 1 | TRUE | wye
53 | LV_228-4_0_3_load_88 | 82 | 0.00028051 | 7.0302e-05 | 0 | 0 |  | 1 | TRUE | wye
54 | LV_228-4_0_3_load_94 | 83 | 0.00042687 | 0.00010698 | 0 | 0 |  | 1 | TRUE | wye
55 | LV_228-4_0_3_load_92 | 84 | 0.00019375 | 4.8559e-05 | 0 | 0 |  | 1 | TRUE | wye
56 | LV_228-4_0_3_load_95 | 86 | 0.0013036 | 0.00032671 | 0 | 0 |  | 1 | TRUE | wye

## ext_grid
| name | bus | vm_pu | va_degree | slack_weight | in_service
0 |  | 14 | 1 | 0 | 1 | TRUE

## line
| name | std_type | from_bus | to_bus | length_km | r_ohm_per_km | x_ohm_per_km | c_nf_per_km | g_us_per_km | max_i_ka | df | parallel | type | in_service
0 | LV_228-4_0_3_line_0 |  | 0 | 1 | 0.17018 | 0.125 | 0.08 | 261 | 0 | 0.364 | 1 | 1 | cs | TRUE
1 | LV_228-4_0_3_line_1 |  | 1 | 2 | 0.068542 | 0.125 | 0.08 | 261 | 0 | 0.364 | 1 | 1 | cs | TRUE
2 | LV_228-4_0_3_line_2 |  | 2 | 75 | 0.042556 | 0.125 | 0.08 | 261 | 0 | 0.364 | 1 | 1 | cs | TRUE
3 | LV_228-4_0_3_line_3 |  | 3 | 4 | 0.018645 | 0.125 | 0.08 | 261 | 0 | 0.364 | 1 | 1 | cs | TRUE
4 | LV_228-4_0_3_line_4 |  | 4 | 67 | 0.034366 | 0.125 | 0.08 | 261 | 0 | 0.364 | 1 | 1 | cs | TRUE
5 | LV_228-4_0_3_line_5 |  | 4 | 68 | 0.032411 | 0.125 | 0.08 | 261 | 0 | 0.364 | 1 | 1 | cs | TRUE
6 | LV_228-4_0_3_line_6 |  | 5 | 6 | 0.0032558 | 0.125 | 0.08 | 261 | 0 | 0.364 | 1 | 1 | cs | TRUE
7 | LV_228-4_0_3_line_7 |  | 6 | 7 | 1.1429 | 0.125 | 0.08 | 261 | 0 | 0.364 | 1 | 1 | cs | TRUE
8 | LV_228-4_0_3_line_8 |  | 7 | 8 | 0.38624 | 0.125 | 0.08 | 261 | 0 | 0.364 | 1 | 1 | cs | TRUE
9 | LV_228-4_0_3_line_9 |  | 7 | 9 | 0.065987 | 0.125 | 0.08 | 261 | 0 | 0.364 | 1 | 1 | cs | TRUE
10 | LV_228-4_0_3_line_10 |  | 8 | 67 | 0.045973 | 0.125 | 0.08 | 261 | 0 | 0.364 | 1 | 1 | cs | TRUE
11 | LV_228-4_0_3_line_11 |  | 9 | 65 | 0.40295 | 0.125 | 0.08 | 261 | 0 | 0.364 | 1 | 1 | cs | TRUE
12 | LV_228-4_0_3_line_12 |  | 10 | 11 | 0.034892 | 0.125 | 0.08 | 261 | 0 | 0.364 | 1 | 1 | cs | TRUE
13 | LV_228-4_0_3_line_13 |  | 11 | 12 | 0.016094 | 0.125 | 0.08 | 261 | 0 | 0.364 | 1 | 1 | cs | TRUE
14 | LV_228-4_0_3_line_14 |  | 12 | 16 | 0.030667 | 0.125 | 0.08 | 261 | 0 | 0.364 | 1 | 1 | cs | TRUE
15 | LV_228-4_0_3_line_15 |  | 13 | 14 | 0.78965 | 0.125 | 0.08 | 261 | 0 | 0.364 | 1 | 1 | cs | TRUE
16 | LV_228-4_0_3_line_16 |  | 13 | 15 | 0.21789 | 0.125 | 0.08 | 261 | 0 | 0.364 | 1 | 1 | cs | TRUE
17 | LV_228-4_0_3_line_17 |  | 14 | 17 | 0.031857 | 0.125 | 0.08 | 261 | 0 | 0.364 | 1 | 1 | cs | TRUE
18 | LV_228-4_0_3_line_18 |  | 15 | 74 | 0.043563 | 0.125 | 0.08 | 261 | 0 | 0.364 | 1 | 1 | cs | TRUE
19 | LV_228-4_0_3_line_19 |  | 16 | 18 | 0.044249 | 0.125 | 0.08 | 261 | 0 | 0.364 | 1 | 1 | cs | TRUE
20 | LV_228-4_0_3_line_20 |  | 16 | 19 | 0.023747 | 0.125 | 0.08 | 261 | 0 | 0.364 | 1 | 1 | cs | TRUE
21 | LV_228-4_0_3_line_21 |  | 17 | 20 | 0.012157 | 0.125 | 0.08 | 261 | 0 | 0.364 | 1 | 1 | cs | TRUE
22 | LV_228-4_0_3_line_22 |  | 18 | 24 | 0.037594 | 0.125 | 0.08 | 261 | 0 | 0.364 | 1 | 1 | cs | TRUE
23 | LV_228-4_0_3_line_23 |  | 19 | 21 | 0.012337 | 0.125 | 0.08 | 261 | 0 | 0.364 | 1 | 1 | cs | TRUE
24 | LV_228-4_0_3_line_24 |  | 20 | 23 | 0.016393 | 0.125 | 0.08 | 261 | 0 | 0.364 | 1 | 1 | cs | TRUE
25 | LV_228-4_0_3_line_25 |  | 21 | 22 | 0.014243 | 0.125 | 0.08 | 261 | 0 | 0.364 | 1 | 1 | cs | TRUE
26 | LV_228-4_0_3_line_26 |  | 22 | 23 | 0.026527 | 0.125 | 0.08 | 261 | 0 | 0.364 | 1 | 1 | cs | TRUE
27 | LV_228-4_0_3_line_27 |  | 24 | 25 | 0.0061818 | 0.125 | 0.08 | 261 | 0 | 0.364 | 1 | 1 | cs | TRUE
28 | LV_228-4_0_3_line_28 |  | 24 | 26 | 0.020078 | 0.125 | 0.08 | 261 | 0 | 0.364 | 1 | 1 | cs | TRUE
29 | LV_228-4_0_3_line_29 |  | 25 | 51 | 0.018234 | 0.125 | 0.08 | 261 | 0 | 0.364 | 1 | 1 | cs | TRUE
30 | LV_228-4_0_3_line_30 |  | 26 | 42 | 0.028781 | 0.125 | 0.08 | 261 | 0 | 0.364 | 1 | 1 | cs | TRUE
31 | LV_228-4_0_3_line_31 |  | 27 | 28 | 0.029308 | 0.125 | 0.08 | 261 | 0 | 0.364 | 1 | 1 | cs | TRUE
32 | LV_228-4_0_3_line_32 |  | 28 | 42 | 0.0072975 | 0.125 | 0.08 | 261 | 0 | 0.364 | 1 | 1 | cs | TRUE
33 | LV_228-4_0_3_line_33 |  | 29 | 30 | 0.0036523 | 0.125 | 0.08 | 261 | 0 | 0.364 | 1 | 1 | cs | TRUE
34 | LV_228-4_0_3_line_34 |  | 29 | 31 | 0.015483 | 0.125 | 0.08 | 261 | 0 | 0.364 | 1 | 1 | cs | TRUE
35 | LV_228-4_0_3_line_35 |  | 30 | 32 | 0.022829 | 0.125 | 0.08 | 261 | 0 | 0.364 | 1 | 1 | cs | TRUE
36 | LV_228-4_0_3_line_36 |  | 31 | 33 | 0.0058171 | 0.125 | 0.08 | 261 | 0 | 0.364 | 1 | 1 | cs | TRUE
37 | LV_228-4_0_3_line_37 |  | 31 | 34 | 0.017473 | 0.125 | 0.08 | 261 | 0 | 0.364 | 1 | 1 | cs | TRUE
38 | LV_228-4_0_3_line_38 |  | 32 | 35 | 0.0088796 | 0.125 | 0.08 | 261 | 0 | 0.364 | 1 | 1 | cs | TRUE
39 | LV_228-4_0_3_line_39 |  | 32 | 36 | 0.0082602 | 0.125 | 0.08 | 261 | 0 | 0.364 | 1 | 1 | cs | TRUE
40 | LV_228-4_0_3_line_40 |  | 33 | 37 | 0.021254 | 0.125 | 0.08 | 261 | 0 | 0.364 | 1 | 1 | cs | TRUE
41 | LV_228-4_0_3_line_41 |  | 35 | 38 | 0.03942 | 0.125 | 0.08 | 261 | 0 | 0.364 | 1 | 1 | cs | TRUE
42 | LV_228-4_0_3_line_42 |  | 36 | 39 | 0.0024522 | 0.125 | 0.08 | 261 | 0 | 0.364 | 1 | 1 | cs | TRUE
43 | LV_228-4_0_3_line_43 |  | 37 | 40 | 0.036893 | 0.125 | 0.08 | 261 | 0 | 0.364 | 1 | 1 | cs | TRUE
44 | LV_228-4_0_3_line_44 |  | 39 | 54 | 0.027154 | 0.125 | 0.08 | 261 | 0 | 0.364 | 1 | 1 | cs | TRUE
45 | LV_228-4_0_3_line_45 |  | 40 | 41 | 0.019578 | 0.125 | 0.08 | 261 | 0 | 0.364 | 1 | 1 | cs | TRUE
46 | LV_228-4_0_3_line_46 |  | 43 | 44 | 0.018736 | 0.125 | 0.08 | 261 | 0 | 0.364 | 1 | 1 | cs | TRUE
47 | LV_228-4_0_3_line_47 |  | 44 | 45 | 0.059679 | 0.125 | 0.08 | 261 | 0 | 0.364 | 1 | 1 | cs | TRUE
48 | LV_228-4_0_3_line_48 |  | 45 | 46 | 0.010029 | 0.125 | 0.08 | 261 | 0 | 0.364 | 1 | 1 | cs | TRUE
49 | LV_228-4_0_3_line_49 |  | 46 | 47 | 0.0053387 | 0.125 | 0.08 | 261 | 0 | 0.364 | 1 | 1 | cs | TRUE
50 | LV_228-4_0_3_line_50 |  | 47 | 53 | 0.019092 | 0.125 | 0.08 | 261 | 0 | 0.364 | 1 | 1 | cs | TRUE
51 | LV_228-4_0_3_line_51 |  | 48 | 49 | 0.028595 | 0.125 | 0.08 | 261 | 0 | 0.364 | 1 | 1 | cs | TRUE
52 | LV_228-4_0_3_line_52 |  | 49 | 50 | 0.019202 | 0.125 | 0.08 | 261 | 0 | 0.364 | 1 | 1 | cs | TRUE
53 | LV_228-4_0_3_line_53 |  | 50 | 51 | 0.008411 | 0.125 | 0.08 | 261 | 0 | 0.364 | 1 | 1 | cs | TRUE
54 | LV_228-4_0_3_line_54 |  | 51 | 52 | 0.0061403 | 0.125 | 0.08 | 261 | 0 | 0.364 | 1 | 1 | cs | TRUE
55 | LV_228-4_0_3_line_55 |  | 52 | 54 | 0.021599 | 0.125 | 0.08 | 261 | 0 | 0.364 | 1 | 1 | cs | TRUE
56 | LV_228-4_0_3_line_56 |  | 53 | 54 | 0.039998 | 0.125 | 0.08 | 261 | 0 | 0.364 | 1 | 1 | cs | TRUE
57 | LV_228-4_0_3_line_57 |  | 55 | 56 | 0.022835 | 0.125 | 0.08 | 261 | 0 | 0.364 | 1 | 1 | cs | TRUE
58 | LV_228-4_0_3_line_58 |  | 56 | 57 | 0.052038 | 0.125 | 0.08 | 261 | 0 | 0.364 | 1 | 1 | cs | TRUE
59 | LV_228-4_0_3_line_59 |  | 57 | 58 | 0.0024962 | 0.125 | 0.08 | 261 | 0 | 0.364 | 1 | 1 | cs | TRUE
60 | LV_228-4_0_3_line_60 |  | 58 | 61 | 0.018249 | 0.125 | 0.08 | 261 | 0 | 0.364 | 1 | 1 | cs | TRUE
61 | LV_228-4_0_3_line_61 |  | 59 | 60 | 0.012112 | 0.125 | 0.08 | 261 | 0 | 0.364 | 1 | 1 | cs | TRUE
62 | LV_228-4_0_3_line_62 |  | 60 | 62 | 0.020119 | 0.125 | 0.08 | 261 | 0 | 0.364 | 1 | 1 | cs | TRUE
63 | LV_228-4_0_3_line_63 |  | 60 | 63 | 0.017755 | 0.125 | 0.08 | 261 | 0 | 0.364 | 1 | 1 | cs | TRUE
64 | LV_228-4_0_3_line_64 |  | 61 | 64 | 0.016337 | 0.125 | 0.08 | 261 | 0 | 0.364 | 1 | 1 | cs | TRUE
65 | LV_228-4_0_3_line_65 |  | 62 | 66 | 0.054065 | 0.125 | 0.08 | 261 | 0 | 0.364 | 1 | 1 | cs | TRUE
66 | LV_228-4_0_3_line_66 |  | 62 | 64 | 0.0075972 | 0.125 | 0.08 | 261 | 0 | 0.364 | 1 | 1 | cs | TRUE
67 | LV_228-4_0_3_line_67 |  | 63 | 65 | 0.25229 | 0.125 | 0.08 | 261 | 0 | 0.364 | 1 | 1 | cs | TRUE
68 | LV_228-4_0_3_line_68 |  | 67 | 72 | 0.0089412 | 0.125 | 0.08 | 261 | 0 | 0.364 | 1 | 1 | cs | TRUE
69 | LV_228-4_0_3_line_69 |  | 68 | 69 | 0.0097449 | 0.125 | 0.08 | 261 | 0 | 0.364 | 1 | 1 | cs | TRUE
70 | LV_228-4_0_3_line_70 |  | 69 | 70 | 0.021555 | 0.125 | 0.08 | 261 | 0 | 0.364 | 1 | 1 | cs | TRUE
71 | LV_228-4_0_3_line_71 |  | 70 | 71 | 0.0098566 | 0.125 | 0.08 | 261 | 0 | 0.364 | 1 | 1 | cs | TRUE
72 | LV_228-4_0_3_line_72 |  | 71 | 73 | 0.012326 | 0.125 | 0.08 | 261 | 0 | 0.364 | 1 | 1 | cs | TRUE
73 | LV_228-4_0_3_line_73 |  | 72 | 74 | 0.0033095 | 0.125 | 0.08 | 261 | 0 | 0.364 | 1 | 1 | cs | TRUE
74 | LV_228-4_0_3_line_74 |  | 73 | 76 | 0.01435 | 0.125 | 0.08 | 261 | 0 | 0.364 | 1 | 1 | cs | TRUE
75 | LV_228-4_0_3_line_75 |  | 75 | 84 | 0.028622 | 0.125 | 0.08 | 261 | 0 | 0.364 | 1 | 1 | cs | TRUE
76 | LV_228-4_0_3_line_76 |  | 75 | 76 | 0.45342 | 0.125 | 0.08 | 261 | 0 | 0.364 | 1 | 1 | cs | TRUE
77 | LV_228-4_0_3_line_77 |  | 77 | 78 | 0.026476 | 0.125 | 0.08 | 261 | 0 | 0.364 | 1 | 1 | cs | TRUE
78 | LV_228-4_0_3_line_78 |  | 78 | 79 | 0.0033909 | 0.125 | 0.08 | 261 | 0 | 0.364 | 1 | 1 | cs | TRUE
79 | LV_228-4_0_3_line_79 |  | 79 | 80 | 0.016683 | 0.125 | 0.08 | 261 | 0 | 0.364 | 1 | 1 | cs | TRUE
80 | LV_228-4_0_3_line_80 |  | 80 | 82 | 0.007505 | 0.125 | 0.08 | 261 | 0 | 0.364 | 1 | 1 | cs | TRUE
81 | LV_228-4_0_3_line_81 |  | 80 | 81 | 0.018693 | 0.125 | 0.08 | 261 | 0 | 0.364 | 1 | 1 | cs | TRUE
82 | LV_228-4_0_3_line_82 |  | 82 | 83 | 0.016035 | 0.125 | 0.08 | 261 | 0 | 0.364 | 1 | 1 | cs | TRUE
83 | LV_228-4_0_3_line_83 |  | 83 | 85 | 0.021847 | 0.125 | 0.08 | 261 | 0 | 0.364 | 1 | 1 | cs | TRUE
84 | LV_228-4_0_3_line_84 |  | 84 | 85 | 0.013502 | 0.125 | 0.08 | 261 | 0 | 0.364 | 1 | 1 | cs | TRUE
85 | LV_228-4_0_3_line_85 |  | 85 | 86 | 0.043643 | 0.125 | 0.08 | 261 | 0 | 0.364 | 1 | 1 | cs | TRUE

## trafo
| name | std_type | hv_bus | lv_bus | sn_mva | vn_hv_kv | vn_lv_kv | vk_percent | vkr_percent | pfe_kw | i0_percent | shift_degree | tap_side | tap_neutral | tap_min | tap_max | tap_step_percent | tap_step_degree | tap_pos | tap_phase_shifter | parallel | df | in_service
0 | LV_228-4_0_3_trafo_9 | 0.63 MVA 20/0.4 kV | 87 | 14 | 0.63 | 20 | 0.4 | 6 | 1.206 | 1.65 | 0.2619 | 150 | hv | 0 | -2 | 2 | 2.5 | 0 | 0 | FALSE | 1 | 1 | TRUE

## line_geodata
| x0 | y0 | x1 | y1 | x2 | y2 | x3 | y3 | x4 | y4 | x5 | y5 | x6 | y6 | x7 | y7 | x8 | y8 | x9 | y9 | x10 | y10 | x11 | y11 | x12 | y12 | x13 | y13 | x14 | y14 | x15 | y15
0 | 2708436.6699 | 1252142.6181 | 2708437.352 | 1251972.4407
1 | 2708492.4504 | 1252176.7291 | 2708487.4019 | 1252175.8248 | 2708469.715 | 1252171.3196 | 2708453.6358 | 1252163.1185 | 2708443.4157 | 1252154.8358 | 2708436.6699 | 1252142.6181
2 | 2708492.4504 | 1252176.7291 | 2708502.0594 | 1252179.2182 | 2708511.4773 | 1252181.4258 | 2708532.315 | 1252191.0602
3 | 2708352.6068 | 1252632.7878 | 2708353.0241 | 1252614.1475
4 | 2708320.0469 | 1252638.0301 | 2708327.6813 | 1252633.3102 | 2708342.2266 | 1252630.4072 | 2708352.6068 | 1252632.7878
5 | 2708352.6068 | 1252632.7878 | 2708355.069 | 1252631.4651 | 2708360.1591 | 1252630.4907 | 2708367.171 | 1252638.3365 | 2708374.0361 | 1252642.2431 | 2708379.9237 | 1252643.4626
6 | 2707266.8936 | 1253496.8821 | 2707264.2677 | 1253494.9572
7 | 2708312.1241 | 1253034.5116 | 2707266.8936 | 1253496.8821
8 | 2708280.0803 | 1252649.5993 | 2708312.1241 | 1253034.5116
9 | 2708356.1193 | 1253081.6866 | 2708345.1823 | 1253077.6055 | 2708320.2558 | 1253045.2898 | 2708312.1241 | 1253034.5116
10 | 2708320.0469 | 1252638.0301 | 2708316.3729 | 1252643.2894 | 2708310.7023 | 1252650.0024 | 2708302.4528 | 1252651.2192 | 2708280.0803 | 1252649.5993
11 | 2708746.2185 | 1253182.6491 | 2708356.1193 | 1253081.6866
12 | 2707292.2111 | 1252104.8267 | 2707301.4146 | 1252108.8966 | 2707312.8323 | 1252097.8389 | 2707321.7213 | 1252098.7321
13 | 2707292.2111 | 1252104.8267 | 2707286.2513 | 1252119.776
14 | 2707270.2003 | 1252145.6058 | 2707276.0445 | 1252138.8505 | 2707277.11 | 1252137.5354 | 2707282.5373 | 1252128.7932 | 2707285.5209 | 1252121.6081 | 2707286.2513 | 1252119.776
15 | 2708064.8789 | 1252559.0948 | 2707375.1348 | 1252174.6412
16 | 2708064.8789 | 1252559.0948 | 2708084.3426 | 1252566.2779 | 2708153.7584 | 1252580.1226 | 2708229.6763 | 1252604.0952 | 2708242.1293 | 1252608.2928 | 2708269.395 | 1252615.597 | 2708274.7392 | 1252616.1679
17 | 2707375.1348 | 1252174.6412 | 2707344.6558 | 1252165.3735
18 | 2708313.7582 | 1252627.7318 | 2708312.3347 | 1252623.0768 | 2708305.8185 | 1252619.4881 | 2708274.7392 | 1252616.1679
19 | 2707270.2003 | 1252145.6058 | 2707257.4032 | 1252153.6473 | 2707250.8017 | 1252157.62 | 2707231.9235 | 1252167.7635
20 | 2707270.2003 | 1252145.6058 | 2707278.2774 | 1252157.2615 | 2707282.9729 | 1252165.5959
21 | 2707344.6558 | 1252165.3735 | 2707340.8722 | 1252164.223 | 2707333.6762 | 1252168.1585
22 | 2707198.8072 | 1252185.5574 | 2707231.9235 | 1252167.7635
23 | 2707282.9729 | 1252165.5959 | 2707289.0284 | 1252176.344
24 | 2707319.2934 | 1252176.0244 | 2707333.6762 | 1252168.1585
25 | 2707296.0195 | 1252188.7529 | 2707289.0284 | 1252176.344
26 | 2707296.0195 | 1252188.7529 | 2707319.2934 | 1252176.0244
27 | 2707198.8072 | 1252185.5574 | 2707193.226 | 1252188.2155
28 | 2707198.8072 | 1252185.5574 | 2707205.5135 | 1252204.4823
29 | 2707176.7641 | 1252196.056 | 2707193.226 | 1252188.2155
30 | 2707205.5135 | 1252204.4823 | 2707206.5489 | 1252207.4041 | 2707207.5611 | 1252224.87 | 2707212.3624 | 1252228.1818 | 2707214.7111 | 1252228.0367
31 | 2707221.5108 | 1252229.4483 | 2707231.7394 | 1252227.3428 | 2707247.6367 | 1252220.6585 | 2707249.0658 | 1252219.897
32 | 2707221.5108 | 1252229.4483 | 2707218.9066 | 1252227.7776 | 2707214.7111 | 1252228.0367
33 | 2707159.4693 | 1252265.0211 | 2707160.2338 | 1252268.5924
34 | 2707163.7953 | 1252283.6595 | 2707161.006 | 1252272.1997 | 2707160.2338 | 1252268.5924
35 | 2707151.3219 | 1252244.6466 | 2707154.0576 | 1252246.1417 | 2707156.9553 | 1252253.2777 | 2707159.4693 | 1252265.0211
36 | 2707163.7953 | 1252283.6595 | 2707167.8181 | 1252287.8614
37 | 2707163.7953 | 1252283.6595 | 2707164.0131 | 1252298.7312 | 2707163.752 | 1252301.1167
38 | 2707151.3219 | 1252244.6466 | 2707148.6533 | 1252249.0352 | 2707145.6811 | 1252251.3108
39 | 2707151.3219 | 1252244.6466 | 2707153.9721 | 1252236.823
40 | 2707182.5161 | 1252303.214 | 2707167.8181 | 1252287.8614
41 | 2707111.031 | 1252267.7941 | 2707122.0318 | 1252266.4569 | 2707129.5401 | 1252263.6682 | 2707145.6811 | 1252251.3108
42 | 2707154.7589 | 1252234.5005 | 2707153.9721 | 1252236.823
43 | 2707182.5161 | 1252303.214 | 2707188.1196 | 1252294.7307 | 2707190.842 | 1252286.1174 | 2707192.4142 | 1252268.487
44 | 2707154.7589 | 1252234.5005 | 2707158.4268 | 1252223.6913 | 2707157.4464 | 1252218.6361 | 2707154.3128 | 1252212.8525 | 2707152.3992 | 1252209.3151
45 | 2707192.4142 | 1252268.487 | 2707211.9759 | 1252269.2815
46 | 2707033.9064 | 1252272.1801 | 2707017.2957 | 1252280.8466
47 | 2707033.9064 | 1252272.1801 | 2707078.0827 | 1252248.6369 | 2707086.561 | 1252244.0893
48 | 2707095.3991 | 1252239.3488 | 2707086.561 | 1252244.0893
49 | 2707100.1038 | 1252236.8253 | 2707095.3991 | 1252239.3488
50 | 2707100.1038 | 1252236.8253 | 2707117.0002 | 1252227.9369
51 | 2707155.2363 | 1252198.8029 | 2707142.1567 | 1252206.3497 | 2707132.7224 | 1252196.7012
52 | 2707171.8684 | 1252189.2064 | 2707155.2363 | 1252198.8029
53 | 2707171.8684 | 1252189.2064 | 2707176.7641 | 1252196.056
54 | 2707176.7641 | 1252196.056 | 2707171.3707 | 1252198.9911
55 | 2707152.3992 | 1252209.3151 | 2707171.3707 | 1252198.9911
56 | 2707152.3992 | 1252209.3151 | 2707117.0002 | 1252227.9369
57 | 2708884.4195 | 1252930.1705 | 2708881.0396 | 1252937.4811 | 2708872.4033 | 1252949.4766
58 | 2708884.4195 | 1252930.1705 | 2708895.9061 | 1252937.61 | 2708900.1113 | 1252946.1609 | 2708899.1205 | 1252963.9129 | 2708908.033 | 1252965.6225 | 2708909.8385 | 1252966.4075
59 | 2708909.8385 | 1252966.4075 | 2708912.1278 | 1252967.4027
60 | 2708926.1689 | 1252978.6131 | 2708924.3788 | 1252977.644 | 2708916.1796 | 1252969.1641 | 2708912.1278 | 1252967.4027
61 | 2708932.1988 | 1253003.4423 | 2708921.0291 | 1252998.7575
62 | 2708947.2167 | 1252990.0075 | 2708932.1988 | 1253003.4423
63 | 2708932.1988 | 1253003.4423 | 2708921.2289 | 1253017.4035
64 | 2708926.1689 | 1252978.6131 | 2708940.5356 | 1252986.3906
65 | 2708947.2167 | 1252990.0075 | 2708961.2443 | 1252983.6269 | 2708970.7065 | 1252980.8875 | 2708980.0231 | 1252986.0632 | 2708984.1456 | 1252995.0019 | 2708981.8367 | 1253002.9771
66 | 2708947.2167 | 1252990.0075 | 2708940.5356 | 1252986.3906
67 | 2708746.2185 | 1253182.6491 | 2708759.8645 | 1253182.6011 | 2708768.1498 | 1253178.9947 | 2708776.0863 | 1253168.087 | 2708796.4086 | 1253126.3481 | 2708800.8166 | 1253119.757 | 2708806.698 | 1253112.6703 | 2708823.584 | 1253103.9177 | 2708838.0499 | 1253096.2549 | 2708848.2493 | 1253087.4795 | 2708864.3645 | 1253064.4234 | 2708878.3438 | 1253043.4185 | 2708890.1244 | 1253034.0385 | 2708906.275 | 1253025.4839 | 2708921.062 | 1253017.6159 | 2708921.2289 | 1253017.4035
68 | 2708320.0469 | 1252638.0301 | 2708314.92 | 1252631.531 | 2708314.726 | 1252630.8967
69 | 2708389.466 | 1252645.439 | 2708379.9237 | 1252643.4626
70 | 2708389.466 | 1252645.439 | 2708402.4561 | 1252642.5521 | 2708410.5191 | 1252644.2905
71 | 2708420.1542 | 1252646.368 | 2708410.5191 | 1252644.2905
72 | 2708420.1542 | 1252646.368 | 2708427.6719 | 1252637.7207 | 2708428.475 | 1252637.3929
73 | 2708313.7582 | 1252627.7318 | 2708314.726 | 1252630.8967
74 | 2708428.475 | 1252637.3929 | 2708437.0335 | 1252633.9 | 2708441.9201 | 1252635.3795
75 | 2708532.315 | 1252191.0602 | 2708538.1244 | 1252193.7462 | 2708546.9668 | 1252195.2316 | 2708555.8093 | 1252193.8258 | 2708559.5322 | 1252191.671
76 | 2708441.9201 | 1252635.3795 | 2708532.315 | 1252191.0602
77 | 2708555.2683 | 1252115.8212 | 2708572.2413 | 1252136.1414
78 | 2708574.4151 | 1252138.7439 | 2708572.2413 | 1252136.1414
79 | 2708574.4151 | 1252138.7439 | 2708577.67 | 1252141.1388 | 2708589.4898 | 1252145.7369
80 | 2708589.4898 | 1252145.7369 | 2708587.9295 | 1252153.0779
81 | 2708589.4898 | 1252145.7369 | 2708607.5732 | 1252150.473
82 | 2708587.9295 | 1252153.0779 | 2708584.5958 | 1252168.7621
83 | 2708571.2135 | 1252184.9007 | 2708576.7833 | 1252180.8439 | 2708583.4507 | 1252174.1495 | 2708584.5958 | 1252168.7621
84 | 2708571.2135 | 1252184.9007 | 2708565.7353 | 1252188.0807 | 2708559.5322 | 1252191.671
85 | 2708534.504 | 1252164.3558 | 2708540.5163 | 1252163.7433 | 2708546.809 | 1252165.5489 | 2708571.2135 | 1252184.9007

## bus_geodata
| x | y | coords
0 | 2708437.352 | 1251972.4407
1 | 2708436.6699 | 1252142.6181
2 | 2708492.4504 | 1252176.7291
3 | 2708353.0241 | 1252614.1475
4 | 2708352.6068 | 1252632.7878
5 | 2707264.2677 | 1253494.9572
6 | 2707266.8936 | 1253496.8821
7 | 2708312.1241 | 1253034.5116
8 | 2708280.0803 | 1252649.5993
9 | 2708356.1193 | 1253081.6866
10 | 2707321.7213 | 1252098.7321
11 | 2707292.2111 | 1252104.8267
12 | 2707286.2513 | 1252119.776
13 | 2708064.8789 | 1252559.0948
14 | 2707375.1348 | 1252174.6412
15 | 2708274.7392 | 1252616.1679
16 | 2707270.2003 | 1252145.6058
17 | 2707344.6558 | 1252165.3735
18 | 2707231.9235 | 1252167.7635
19 | 2707282.9729 | 1252165.5959
20 | 2707333.6762 | 1252168.1585
21 | 2707289.0284 | 1252176.344
22 | 2707296.0195 | 1252188.7529
23 | 2707319.2934 | 1252176.0244
24 | 2707198.8072 | 1252185.5574
25 | 2707193.226 | 1252188.2155
26 | 2707205.5135 | 1252204.4823
27 | 2707249.0658 | 1252219.897
28 | 2707221.5108 | 1252229.4483
29 | 2707160.2338 | 1252268.5924
30 | 2707159.4693 | 1252265.0211
31 | 2707163.7953 | 1252283.6595
32 | 2707151.3219 | 1252244.6466
33 | 2707167.8181 | 1252287.8614
34 | 2707163.752 | 1252301.1167
35 | 2707145.6811 | 1252251.3108
36 | 2707153.9721 | 1252236.823
37 | 2707182.5161 | 1252303.214
38 | 2707111.031 | 1252267.7941
39 | 2707154.7589 | 1252234.5005
40 | 2707192.4142 | 1252268.487
41 | 2707211.9759 | 1252269.2815
42 | 2707214.7111 | 1252228.0367
43 | 2707017.2957 | 1252280.8466
44 | 2707033.9064 | 1252272.1801
45 | 2707086.561 | 1252244.0893
46 | 2707095.3991 | 1252239.3488
47 | 2707100.1038 | 1252236.8253
48 | 2707132.7224 | 1252196.7012
49 | 2707155.2363 | 1252198.8028
50 | 2707171.8684 | 1252189.2064
51 | 2707176.7641 | 1252196.056
52 | 2707171.3707 | 1252198.9911
53 | 2707117.0002 | 1252227.9369
54 | 2707152.3992 | 1252209.3151
55 | 2708872.4033 | 1252949.4766
56 | 2708884.4195 | 1252930.1705
57 | 2708909.8385 | 1252966.4075
58 | 2708912.1278 | 1252967.4027
59 | 2708921.0291 | 1252998.7575
60 | 2708932.1988 | 1253003.4423
61 | 2708926.1689 | 1252978.6131
62 | 2708947.2167 | 1252990.0075
63 | 2708921.2289 | 1253017.4035
64 | 2708940.5356 | 1252986.3906
65 | 2708746.2185 | 1253182.6491
66 | 2708981.8367 | 1253002.9771
67 | 2708320.0469 | 1252638.0301
68 | 2708379.9237 | 1252643.4626
69 | 2708389.466 | 1252645.439
70 | 2708410.5191 | 1252644.2905
71 | 2708420.1542 | 1252646.368
72 | 2708314.726 | 1252630.8967
73 | 2708428.475 | 1252637.3929
74 | 2708313.7582 | 1252627.7318
75 | 2708532.315 | 1252191.0602
76 | 2708441.9201 | 1252635.3795
77 | 2708555.2683 | 1252115.8212
78 | 2708572.2413 | 1252136.1414
79 | 2708574.4151 | 1252138.7439
80 | 2708589.4898 | 1252145.7369
81 | 2708607.5732 | 1252150.473
82 | 2708587.9295 | 1252153.0779
83 | 2708584.5958 | 1252168.7621
84 | 2708559.5322 | 1252191.671
85 | 2708571.2135 | 1252184.9007
86 | 2708534.504 | 1252164.3558
87 | 2707375.1348 | 1252174.6412

## line_std_types
| c_nf_per_km | r_ohm_per_km | x_ohm_per_km | max_i_ka | type | q_mm2 | alpha | voltage_rating
NAYY 4x50 SE | 210 | 0.642 | 0.083 | 0.142 | cs | 50 | 0.00403 | LV
NAYY 4x120 SE | 264 | 0.225 | 0.08 | 0.242 | cs | 120 | 0.00403 | LV
NAYY 4x150 SE | 261 | 0.208 | 0.08 | 0.27 | cs | 150 | 0.00403 | LV
NA2XS2Y 1x95 RM/25 12/20 kV | 216 | 0.313 | 0.132 | 0.252 | cs | 95 | 0.00403 | MV
NA2XS2Y 1x185 RM/25 12/20 kV | 273 | 0.161 | 0.117 | 0.362 | cs | 185 | 0.00403 | MV
NA2XS2Y 1x240 RM/25 12/20 kV | 304 | 0.122 | 0.112 | 0.421 | cs | 240 | 0.00403 | MV
NA2XS2Y 1x95 RM/25 6/10 kV | 315 | 0.313 | 0.123 | 0.249 | cs | 95 | 0.00403 | MV
NA2XS2Y 1x185 RM/25 6/10 kV | 406 | 0.161 | 0.11 | 0.358 | cs | 185 | 0.00403 | MV
NA2XS2Y 1x240 RM/25 6/10 kV | 456 | 0.122 | 0.105 | 0.416 | cs | 240 | 0.00403 | MV
NA2XS2Y 1x150 RM/25 12/20 kV | 250 | 0.206 | 0.116 | 0.319 | cs | 150 | 0.00403 | MV
NA2XS2Y 1x120 RM/25 12/20 kV | 230 | 0.253 | 0.119 | 0.283 | cs | 120 | 0.00403 | MV
NA2XS2Y 1x70 RM/25 12/20 kV | 190 | 0.443 | 0.132 | 0.22 | cs | 70 | 0.00403 | MV
NA2XS2Y 1x150 RM/25 6/10 kV | 360 | 0.206 | 0.11 | 0.315 | cs | 150 | 0.00403 | MV
NA2XS2Y 1x120 RM/25 6/10 kV | 340 | 0.253 | 0.113 | 0.28 | cs | 120 | 0.00403 | MV
NA2XS2Y 1x70 RM/25 6/10 kV | 280 | 0.443 | 0.123 | 0.217 | cs | 70 | 0.00403 | MV
N2XS(FL)2Y 1x120 RM/35 64/110 kV | 112 | 0.153 | 0.166 | 0.366 | cs | 120 | 0.00393 | HV
N2XS(FL)2Y 1x185 RM/35 64/110 kV | 125 | 0.099 | 0.156 | 0.457 | cs | 185 | 0.00393 | HV
N2XS(FL)2Y 1x240 RM/35 64/110 kV | 135 | 0.075 | 0.149 | 0.526 | cs | 240 | 0.00393 | HV
N2XS(FL)2Y 1x300 RM/35 64/110 kV | 144 | 0.06 | 0.144 | 0.588 | cs | 300 | 0.00393 | HV
15-AL1/3-ST1A 0.4 | 11 | 1.8769 | 0.35 | 0.105 | ol | 16 | 0.00403 | LV
24-AL1/4-ST1A 0.4 | 11.25 | 1.2012 | 0.335 | 0.14 | ol | 24 | 0.00403 | LV
48-AL1/8-ST1A 0.4 | 12.2 | 0.5939 | 0.3 | 0.21 | ol | 48 | 0.00403 | LV
94-AL1/15-ST1A 0.4 | 13.2 | 0.306 | 0.29 | 0.35 | ol | 94 | 0.00403 | LV
34-AL1/6-ST1A 10.0 | 9.7 | 0.8342 | 0.36 | 0.17 | ol | 34 | 0.00403 | MV
48-AL1/8-ST1A 10.0 | 10.1 | 0.5939 | 0.35 | 0.21 | ol | 48 | 0.00403 | MV
70-AL1/11-ST1A 10.0 | 10.4 | 0.4132 | 0.339 | 0.29 | ol | 70 | 0.00403 | MV
94-AL1/15-ST1A 10.0 | 10.75 | 0.306 | 0.33 | 0.35 | ol | 94 | 0.00403 | MV
122-AL1/20-ST1A 10.0 | 11.1 | 0.2376 | 0.323 | 0.41 | ol | 122 | 0.00403 | MV
149-AL1/24-ST1A 10.0 | 11.25 | 0.194 | 0.315 | 0.47 | ol | 149 | 0.00403 | MV
34-AL1/6-ST1A 20.0 | 9.15 | 0.8342 | 0.382 | 0.17 | ol | 34 | 0.00403 | MV
48-AL1/8-ST1A 20.0 | 9.5 | 0.5939 | 0.372 | 0.21 | ol | 48 | 0.00403 | MV
70-AL1/11-ST1A 20.0 | 9.7 | 0.4132 | 0.36 | 0.29 | ol | 70 | 0.00403 | MV
94-AL1/15-ST1A 20.0 | 10 | 0.306 | 0.35 | 0.35 | ol | 94 | 0.00403 | MV
122-AL1/20-ST1A 20.0 | 10.3 | 0.2376 | 0.344 | 0.41 | ol | 122 | 0.00403 | MV
149-AL1/24-ST1A 20.0 | 10.5 | 0.194 | 0.337 | 0.47 | ol | 149 | 0.00403 | MV
184-AL1/30-ST1A 20.0 | 10.75 | 0.1571 | 0.33 | 0.535 | ol | 184 | 0.00403 | MV
243-AL1/39-ST1A 20.0 | 11 | 0.1188 | 0.32 | 0.645 | ol | 243 | 0.00403 | MV
48-AL1/8-ST1A 110.0 | 8 | 0.5939 | 0.46 | 0.21 | ol | 48 | 0.00403 | HV
70-AL1/11-ST1A 110.0 | 8.4 | 0.4132 | 0.45 | 0.29 | ol | 70 | 0.00403 | HV
94-AL1/15-ST1A 110.0 | 8.65 | 0.306 | 0.44 | 0.35 | ol | 94 | 0.00403 | HV
122-AL1/20-ST1A 110.0 | 8.5 | 0.2376 | 0.43 | 0.41 | ol | 122 | 0.00403 | HV
149-AL1/24-ST1A 110.0 | 8.75 | 0.194 | 0.41 | 0.47 | ol | 149 | 0.00403 | HV
184-AL1/30-ST1A 110.0 | 8.8 | 0.1571 | 0.4 | 0.535 | ol | 184 | 0.00403 | HV
243-AL1/39-ST1A 110.0 | 9 | 0.1188 | 0.39 | 0.645 | ol | 243 | 0.00403 | HV
305-AL1/39-ST1A 110.0 | 9.2 | 0.0949 | 0.38 | 0.74 | ol | 305 | 0.00403 | HV
490-AL1/64-ST1A 110.0 | 9.75 | 0.059 | 0.37 | 0.96 | ol | 490 | 0.00403 | HV
679-AL1/86-ST1A 110.0 | 9.95 | 0.042 | 0.36 | 1.15 | ol | 679 | 0.00403 | HV
490-AL1/64-ST1A 220.0 | 10 | 0.059 | 0.285 | 0.96 | ol | 490 | 0.00403 | HV
679-AL1/86-ST1A 220.0 | 11.7 | 0.042 | 0.275 | 1.15 | ol | 679 | 0.00403 | HV
490-AL1/64-ST1A 380.0 | 11 | 0.059 | 0.253 | 0.96 | ol | 490 | 0.00403 | HV
679-AL1/86-ST1A 380.0 | 14.6 | 0.042 | 0.25 | 1.15 | ol | 679 | 0.00403 | HV

## trafo_std_types
| i0_percent | pfe_kw | vkr_percent | sn_mva | vn_lv_kv | vn_hv_kv | vk_percent | shift_degree | vector_group | tap_side | tap_neutral | tap_min | tap_max | tap_step_degree | tap_step_percent | tap_phase_shifter
160 MVA 380/110 kV | 0.06 | 60 | 0.25 | 160 | 110 | 380 | 12.2 | 0 | Yy0 | hv | 0 | -9 | 9 | 0 | 1.5 | FALSE
100 MVA 220/110 kV | 0.06 | 55 | 0.26 | 100 | 110 | 220 | 12 | 0 | Yy0 | hv | 0 | -9 | 9 | 0 | 1.5 | FALSE
63 MVA 110/20 kV | 0.04 | 22 | 0.32 | 63 | 20 | 110 | 18 | 150 | YNd5 | hv | 0 | -9 | 9 | 0 | 1.5 | FALSE
40 MVA 110/20 kV | 0.05 | 18 | 0.34 | 40 | 20 | 110 | 16.2 | 150 | YNd5 | hv | 0 | -9 | 9 | 0 | 1.5 | FALSE
25 MVA 110/20 kV | 0.07 | 14 | 0.41 | 25 | 20 | 110 | 12 | 150 | YNd5 | hv | 0 | -9 | 9 | 0 | 1.5 | FALSE
63 MVA 110/10 kV | 0.04 | 22 | 0.32 | 63 | 10 | 110 | 18 | 150 | YNd5 | hv | 0 | -9 | 9 | 0 | 1.5 | FALSE
40 MVA 110/10 kV | 0.05 | 18 | 0.34 | 40 | 10 | 110 | 16.2 | 150 | YNd5 | hv | 0 | -9 | 9 | 0 | 1.5 | FALSE
25 MVA 110/10 kV | 0.07 | 14 | 0.41 | 25 | 10 | 110 | 12 | 150 | YNd5 | hv | 0 | -9 | 9 | 0 | 1.5 | FALSE
0.25 MVA 20/0.4 kV | 0.32 | 0.8 | 1.44 | 0.25 | 0.4 | 20 | 6 | 150 | Yzn5 | hv | 0 | -2 | 2 | 0 | 2.5 | FALSE
0.4 MVA 20/0.4 kV | 0.3375 | 1.35 | 1.425 | 0.4 | 0.4 | 20 | 6 | 150 | Dyn5 | hv | 0 | -2 | 2 | 0 | 2.5 | FALSE
0.63 MVA 20/0.4 kV | 0.2619 | 1.65 | 1.206 | 0.63 | 0.4 | 20 | 6 | 150 | Dyn5 | hv | 0 | -2 | 2 | 0 | 2.5 | FALSE
0.25 MVA 10/0.4 kV | 0.24 | 0.6 | 1.2 | 0.25 | 0.4 | 10 | 4 | 150 | Dyn5 | hv | 0 | -2 | 2 | 0 | 2.5 | FALSE
0.4 MVA 10/0.4 kV | 0.2375 | 0.95 | 1.325 | 0.4 | 0.4 | 10 | 4 | 150 | Dyn5 | hv | 0 | -2 | 2 | 0 | 2.5 | FALSE
0.63 MVA 10/0.4 kV | 0.1873 | 1.18 | 1.0794 | 0.63 | 0.4 | 10 | 4 | 150 | Dyn5 | hv | 0 | -2 | 2 | 0 | 2.5 | FALSE

## trafo3w_std_types
| sn_hv_mva | sn_mv_mva | sn_lv_mva | vn_hv_kv | vn_mv_kv | vn_lv_kv | vk_hv_percent | vk_mv_percent | vk_lv_percent | vkr_hv_percent | vkr_mv_percent | vkr_lv_percent | pfe_kw | i0_percent | shift_mv_degree | shift_lv_degree | vector_group | tap_side | tap_neutral | tap_min | tap_max | tap_step_percent
63/25/38 MVA 110/20/10 kV | 63 | 25 | 38 | 110 | 20 | 10 | 10.4 | 10.4 | 10.4 | 0.28 | 0.32 | 0.35 | 35 | 0.89 | 0 | 0 | YN0yn0yn0 | hv | 0 | -10 | 10 | 1.2
63/25/38 MVA 110/10/10 kV | 63 | 25 | 38 | 110 | 10 | 10 | 10.4 | 10.4 | 10.4 | 0.28 | 0.32 | 0.35 | 35 | 0.89 | 0 | 0 | YN0yn0yn0 | hv | 0 | -10 | 10 | 1.2

## fuse_std_types
| fuse_type | i_rated_a | t_avg | t_min | t_total | x_avg | x_min | x_total
HV 100A | HV 100A | 100 | 0 | [10.0, 3.64, 0.854, 0.281, 0.1, 0.0531, 0.022, 0.01] | [10.0, 4.267, 1.21, 0.403, 0.1, 0.058, 0.022, 0.01] | 0 | [300.0, 350.0, 450.0, 550.0, 700.0, 850.0, 1200.0, 1752.0] | [600.0, 700.0, 900.0, 1150.0, 1665.0, 2000.0, 3000.0, 4313.0]
HV 10A | HV 10A | 10 | 0 | [10.0, 1675.0, 0.344, 0.156, 0.1, 0.0417, 0.0171, 0.01] | [10.0, 1.3, 0.3, 0.155, 0.1, 0.0555, 0.023, 0.01] | 0 | [30.0, 32.0, 35.0, 37.0, 39.0, 50.0, 70.0, 88.0] | [60.0, 70.0, 80.0, 87.0, 94.0, 110.0, 150.0, 216.0]
HV 125A | HV 125A | 125 | 0 | [10.0, 1.82, 0.344, 0.1, 0.0467, 0.0269, 0.01] | [10.0, 2.478, 0.426, 0.1, 0.0427, 0.0211, 0.01] | 0 | [375.0, 500.0, 700.0, 925.0, 1200.0, 1500.0, 2341.0] | [750.0, 1000.0, 1500.0, 2200.0, 3000.0, 4000.0, 5765.0]
HV 160A | HV 160A | 160 | 0 | [10.0, 4.15, 1.03, 0.198, 0.1, 0.051, 0.0172, 0.01] | [10.0, 2.3, 0.734, 0.274, 0.1, 0.046, 0.0177, 0.01] | 0 | [480.0, 550.0, 700.0, 1000.0, 1260.0, 1600.0, 2500.0, 3227.0] | [960.0, 1300.0, 1700.0, 2200.0, 2996.0, 4000.0, 6000.0, 7946.0]
HV 16A | HV 16A | 16 | 0 | [10.0, 0.352, 0.164, 0.1, 0.0649, 0.0342, 0.01] | [10.0, 2.34, 0.722, 0.181, 0.1, 0.055, 0.0296, 0.01] | 0 | [48.0, 60.0, 65.0, 71.0, 80.0, 100.0, 162.0] | [96.0, 110.0, 125.0, 150.0, 168.0, 200.0, 250.0, 398.0]
HV 200A | HV 200A | 200 | 0 | [10.0, 4.267, 1.21, 0.403, 0.1, 0.058, 0.022, 0.01] | [10.0, 3.73, 1.654, 0.328, 0.1, 0.0531, 0.019, 0.01] | 0 | [600.0, 700.0, 900.0, 1150.0, 1665.0, 2000.0, 3000.0, 4313.0] | [1200.0, 1500.0, 1800.0, 2700.0, 3960.0, 5000.0, 7500.0, 10620.0]
HV 20A | HV 20A | 20 | 0 | [10.0, 1.3, 0.3, 0.155, 0.1, 0.0555, 0.023, 0.01] | [10.0, 1.3, 0.161, 0.1, 0.0611, 0.0399, 0.0141, 0.01] | 0 | [60.0, 70.0, 80.0, 87.0, 94.0, 110.0, 150.0, 216.0] | [120.0, 150.0, 200.0, 223.0, 260.0, 300.0, 450.0, 532.0]
HV 25A | HV 25A | 25 | 0 | [10.0, 2.512, 0.833, 0.299, 0.1, 0.0372, 0.0223, 0.01] | [10.0, 3.125, 0.597, 0.198, 0.1, 0.0378, 0.022, 0.01] | 0 | [75.0, 82.0, 90.0, 100.0, 124.0, 170.0, 200.0, 289.0] | [150.0, 170.0, 210.0, 250.0, 294.0, 400.0, 500.0, 711.0]
HV 31.5A | HV 31.5A | 31.5 | 0 | [10.0, 2.34, 0.722, 0.181, 0.1, 0.055, 0.0296, 0.01] | [10.0, 2.84, 0.368, 0.164, 0.1, 0.0621, 0.0378, 0.0195, 0.01] | 0 | [95.0, 110.0, 125.0, 150.0, 165.0, 200.0, 250.0, 390.0] | [189.0, 220.0, 300.0, 350.0, 393.0, 450.0, 530.0, 700.0, 960.0]
HV 40A | HV 40A | 40 | 0 | [10.0, 1.3, 0.161, 0.1, 0.0611, 0.0399, 0.0141, 0.01] | [10.0, 2.05, 0.369, 0.198, 0.1, 0.051, 0.0298, 0.01] | 0 | [120.0, 150.0, 200.0, 223.0, 260.0, 300.0, 450.0, 532.0] | [240.0, 300.0, 400.0, 450.0, 530.0, 650.0, 800.0, 1311.0]
HV 50A | HV 50A | 50 | 0 | [10.0, 3.215, 0.597, 0.198, 0.1, 0.0378, 0.022, 0.01] | [10.0, 3.64, 0.854, 0.281, 0.1, 0.0531, 0.022, 0.01] | 0 | [150.0, 170.0, 210.0, 250.0, 294.0, 400.0, 500.0, 711.0] | [300.0, 350.0, 450.0, 550.0, 700.0, 850.0, 1200.0, 1752.0]
HV 6.3A | HV 6.3A | 6.3 | 0 | [10.0, 1.39, 0.344, 0.168, 0.1, 0.056, 0.0263, 0.01] | [10.0, 1.711, 0.516, 0.198, 0.1, 0.0634, 0.0303, 0.01] | 0 | [19.0, 19.5, 20.4, 20.8, 22.0, 25.0, 32.0, 48.0] | [38.0, 40.0, 43.0, 48.0, 53.0, 60.0, 75.0, 118.0]
HV 63A | HV 63A | 63 | 0 | [10.0, 2.84, 0.368, 0.164, 0.1, 0.0621, 0.0378, 0.0195, 0.01] | [10.0, 1.82, 0.344, 0.1, 0.0467, 0.0269, 0.01] | 0 | [189.0, 220.0, 300.0, 350.0, 393.0, 450.0, 530.0, 700.0, 961.0] | [378.0, 500.0, 700.0, 934.0, 1200.0, 1500.0, 2366.0]
HV 80A | HV 80A | 80 | 0 | [10.0, 2.05, 0.369, 0.198, 0.1, 0.051, 0.0298, 0.01] | [10.0, 4.15, 1.03, 0.198, 0.1, 0.051, 0.0172, 0.01] | 0 | [240.0, 300.0, 400.0, 450.0, 530.0, 650.0, 800.0, 1311.0] | [480.0, 550.0, 700.0, 1000.0, 1260.0, 1600.0, 2500.0, 3227.0]
Siemens NH-1-100 | Siemens NH-1-100 | 100 | [5400.0, 2000.0, 400.0, 20.0, 1.0, 0.2, 0.012, 0.004] | 0 | 0 | [150.0, 190.0, 250.0, 430.0, 900.0, 1250.0, 2700.0, 3600.0] | 0 | 0
Siemens NH-1-125 | Siemens NH-1-125 | 125 | [4800.0, 120.0, 7.0, 0.1, 0.004] | 0 | 0 | [180.0, 400.0, 740.0, 2000.0, 4250.0] | 0 | 0
Siemens NH-1-16 | Siemens NH-1-16 | 16 | [4000.0, 400.0, 2.0, 0.1, 0.04, 0.01] | 0 | 0 | [26.0, 35.0, 75.0, 150.0, 200.0, 300.0] | 0 | 0
Siemens NH-1-160 | Siemens NH-1-160 | 160 | [4800.0, 120.0, 7.0, 0.1, 0.004] | 0 | 0 | [210.0, 500.0, 900.0, 2300.0, 5000.0] | 0 | 0
Siemens NH-1-25 | Siemens NH-1-25 | 25 | [4000.0, 1000.0, 10.0, 0.2, 0.02, 0.01] | 0 | 0 | [40.0, 50.0, 100.0, 210.0, 400.0, 500.0] | 0 | 0
Siemens NH-1-50 | Siemens NH-1-50 | 50 | [4000.0, 40.0, 4.0, 1.0, 0.02, 0.01] | 0 | 0 | [86.0, 200.0, 300.0, 400.0, 1000.0, 1280.0] | 0 | 0
Siemens NH-1-63 | Siemens NH-1-63 | 63 | [4000.0, 100.0, 10.0, 2.0, 0.04, 0.01] | 0 | 0 | [100.0, 200.0, 300.0, 400.0, 1000.0, 1500.0] | 0 | 0
Siemens NH-1-80 | Siemens NH-1-80 | 80 | [4800.0, 120.0, 7.0, 0.1, 0.01] | 0 | 0 | [150.58, 250.0, 450.0, 1150.0, 2470.0] | 0 | 0
Siemens NH-2-1000 | Siemens NH-2-1000 | 1000 | [4800.0, 120.0, 7.0, 0.1, 0.004] | 0 | 0 | [1900.0, 3500.0, 8400.0, 24000.0, 52000.0] | 0 | 0
Siemens NH-2-200 | Siemens NH-2-200 | 200 | [4800.0, 120.0, 7.0, 0.1, 0.004] | 0 | 0 | [280.0, 650.0, 1200.0, 3000.0, 7000.0] | 0 | 0
Siemens NH-2-224 | Siemens NH-2-224 | 224 | [4800.0, 120.0, 7.0, 0.2, 0.04, 0.004] | 0 | 0 | [400.0, 750.0, 1453.0, 3025.0, 4315.0, 7600.0] | 0 | 0
Siemens NH-2-250 | Siemens NH-2-250 | 250 | [4800.0, 120.0, 7.0, 0.1, 0.004] | 0 | 0 | [450.0, 800.0, 1650.0, 4000.0, 8500.0] | 0 | 0
Siemens NH-2-315 | Siemens NH-2-315 | 315 | [4800.0, 120.0, 7.0, 0.1, 0.004] | 0 | 0 | [550.0, 920.0, 1900.0, 5000.0, 11000.0] | 0 | 0
Siemens NH-2-355 | Siemens NH-2-355 | 355 | [4800.0, 120.0, 6.0, 0.1, 0.004] | 0 | 0 | [650.0, 1116.27, 2350.0, 5840.0, 12790.0] | 0 | 0
Siemens NH-2-400 | Siemens NH-2-400 | 400 | [4800.0, 120.0, 7.0, 0.1, 0.004] | 0 | 0 | [720.0, 1350.0, 2800.0, 6500.0, 15000.0] | 0 | 0
Siemens NH-2-425 | Siemens NH-2-425 | 425 | [4800.0, 120.0, 7.0, 0.1, 0.004] | 0 | 0 | [850.0, 1500.0, 3050.0, 7500.0, 16500.0] | 0 | 0
Siemens NH-2-630 | Siemens NH-2-630 | 630 | [4800.0, 120.0, 7.0, 0.1, 0.004] | 0 | 0 | [1200.0, 2000.0, 4800.0, 12000.0, 26000.0] | 0 | 0

## res_bus
| vm_pu | va_degree | p_mw | q_mvar
0 | 0.97304 | -0.52171 | 0.00098856 | 0.00024776
1 | 0.9732 | -0.5186 | 0.00029975 | 7.5124e-05
2 | 0.97328 | -0.51697 | 0 | 0
3 | 0.97769 | -0.43012 | 0.0004607 | 0.00011546
4 | 0.97769 | -0.42996 | 0 | 0
5 | 0.97449 | -0.49408 | 0.0011671 | 0.0002925
6 | 0.97449 | -0.49401 | 0 | 0
7 | 0.97573 | -0.46917 | 0.00032547 | 8.1569e-05
8 | 0.97787 | -0.42657 | 0.00017956 | 4.5002e-05
9 | 0.97545 | -0.47461 | 0 | 0
10 | 0.99513 | -0.093373 | 0.00061418 | 0.00015393
11 | 0.99515 | -0.092995 | 0 | 0
12 | 0.99516 | -0.092821 | 0.00039857 | 9.989e-05
13 | 0.98372 | -0.31194 | 0 | 0
14 | 1 | 0 | -0.065635 | -0.016288
15 | 0.97923 | -0.39977 | 0.00075688 | 0.00018969
16 | 0.99518 | -0.092273 | 0 | 0
17 | 0.99881 | -0.022809 | 0.0015799 | 0.00039596
18 | 0.99378 | -0.11933 | 0.00045976 | 0.00011523
19 | 0.99596 | -0.077358 | 0.0013862 | 0.00034742
20 | 0.99837 | -0.031191 | 0.00014135 | 3.5424e-05
21 | 0.99638 | -0.069319 | 0.00046459 | 0.00011644
22 | 0.99687 | -0.059929 | 0 | 0
23 | 0.99778 | -0.042465 | 0.0017363 | 0.00043517
24 | 0.9926 | -0.14208 | 0 | 0
25 | 0.99242 | -0.14566 | 0.0024068 | 0.0006032
26 | 0.99258 | -0.1426 | 0.00064726 | 0.00016222
27 | 0.99254 | -0.14325 | 0.0003604 | 9.0325e-05
28 | 0.99255 | -0.14306 | 0 | 0
29 | 0.99047 | -0.18336 | 0.0030022 | 0.00075243
30 | 0.99051 | -0.18274 | 0.0016078 | 0.00040295
31 | 0.99038 | -0.18514 | 0 | 0
32 | 0.99074 | -0.17825 | 0 | 0
33 | 0.99036 | -0.18555 | 0.0010469 | 0.00026238
34 | 0.99034 | -0.18592 | 0.0025181 | 0.0006311
35 | 0.9907 | -0.17887 | 0.0011684 | 0.00029283
36 | 0.99085 | -0.17605 | 0.0027352 | 0.00068551
37 | 0.9903 | -0.18665 | 0 | 0
38 | 0.99061 | -0.1808 | 0.0027625 | 0.00069234
39 | 0.99089 | -0.17528 | 0 | 0
40 | 0.99021 | -0.18855 | 0 | 0
41 | 0.99015 | -0.18956 | 0.0029035 | 0.00072769
42 | 0.99256 | -0.14302 | 0.00045899 | 0.00011503
43 | 0.99104 | -0.17244 | 0.00077353 | 0.00019387
44 | 0.99105 | -0.17219 | 0 | 0
45 | 0.99109 | -0.17136 | 0.0012783 | 0.00032038
46 | 0.99111 | -0.171 | 0.0008047 | 0.00020168
47 | 0.99112 | -0.17073 | 0 | 0
48 | 0.99176 | -0.15839 | 0.0015128 | 0.00037915
49 | 0.9918 | -0.15763 | 0.0029056 | 0.00072821
50 | 0.99188 | -0.15612 | 0 | 0
51 | 0.99191 | -0.15546 | 0 | 0
52 | 0.99177 | -0.15829 | 0.0039076 | 0.00097934
53 | 0.99117 | -0.16976 | 0.0014193 | 0.0003557
54 | 0.99133 | -0.16672 | 0 | 0
55 | 0.97264 | -0.53042 | 0.00043901 | 0.00011003
56 | 0.97264 | -0.53023 | 0 | 0
57 | 0.97267 | -0.52981 | 0.00067239 | 0.00016852
58 | 0.97267 | -0.52976 | 0.00018297 | 4.5857e-05
59 | 0.97277 | -0.52775 | 0.00030778 | 7.7137e-05
60 | 0.97277 | -0.52768 | 0 | 0
61 | 0.97269 | -0.52932 | 0.00035245 | 8.8331e-05
62 | 0.97273 | -0.52856 | 0 | 0
63 | 0.97282 | -0.52681 | 0.0014222 | 0.00035644
64 | 0.97272 | -0.52883 | 0.00028281 | 7.0879e-05
65 | 0.97378 | -0.50784 | 0.00039573 | 9.918e-05
66 | 0.97271 | -0.52897 | 0.00041681 | 0.00010446
67 | 0.97813 | -0.42136 | 0 | 0
68 | 0.97729 | -0.43781 | 0.0014885 | 0.00037306
69 | 0.97719 | -0.43991 | 0 | 0
70 | 0.97695 | -0.44454 | 0.0014881 | 0.00037295
71 | 0.97686 | -0.4464 | 0 | 0
72 | 0.9783 | -0.41811 | 0.0013044 | 0.00032691
73 | 0.97674 | -0.44871 | 0.00051735 | 0.00012966
74 | 0.97836 | -0.41683 | 0.00025111 | 6.2935e-05
75 | 0.97333 | -0.51595 | 0.0002608 | 6.5364e-05
76 | 0.97661 | -0.45128 | 0.0019901 | 0.00049877
77 | 0.97286 | -0.52532 | 0.00044544 | 0.00011164
78 | 0.97287 | -0.5251 | 0.0013523 | 0.00033891
79 | 0.97288 | -0.52499 | 0 | 0
80 | 0.97291 | -0.52444 | 0 | 0
81 | 0.97287 | -0.5252 | 0.0022054 | 0.00055272
82 | 0.97293 | -0.52388 | 0.00028051 | 7.0302e-05
83 | 0.973 | -0.52262 | 0.00042687 | 0.00010698
84 | 0.97317 | -0.51923 | 0.00019375 | 4.8559e-05
85 | 0.97309 | -0.52072 | 0 | 0
86 | 0.97304 | -0.52177 | 0.0013036 | 0.00032671
87 | 0.99998 | 149.9956 | 0 | 0

## res_line
| p_from_mw | q_from_mvar | p_to_mw | q_to_mvar | pl_mw | ql_mvar | i_from_ka | i_to_ka | i_ka | vm_from_pu | va_from_degree | vm_to_pu | va_to_degree | loading_percent
0 | -0.00098856 | -0.00024776 | 0.00098871 | 0.00024574 | 1.4577e-07 | -2.0209e-06 | 0.0015117 | 0.001511 | 0.0015117 | 0.97304 | -0.52171 | 0.9732 | -0.5186 | 0.41531
1 | -0.0012885 | -0.00032086 | 0.0012886 | 0.00032007 | 9.9664e-08 | -7.8795e-07 | 0.0019693 | 0.001969 | 0.0019693 | 0.9732 | -0.5186 | 0.97328 | -0.51697 | 0.54101
2 | -0.0012886 | -0.00032007 | 0.0012886 | 0.00031958 | 6.1865e-08 | -4.8931e-07 | 0.001969 | 0.0019688 | 0.001969 | 0.97328 | -0.51697 | 0.97333 | -0.51595 | 0.54093
3 | -0.0004607 | -0.00011546 | 0.00046071 | 0.00011523 | 3.4372e-09 | -2.3162e-07 | 0.00070118 | 0.0007011 | 0.00070118 | 0.97769 | -0.43012 | 0.97769 | -0.42996 | 0.19263
4 | -0.01374 | -0.0034456 | 0.013746 | 0.0034488 | 5.6362e-06 | 3.176e-06 | 0.020913 | 0.020913 | 0.020913 | 0.97769 | -0.42996 | 0.97813 | -0.42136 | 5.7453
5 | 0.01328 | 0.0033304 | -0.013275 | -0.0033276 | 4.9653e-06 | 2.7715e-06 | 0.020212 | 0.020212 | 0.020212 | 0.97769 | -0.42996 | 0.97729 | -0.43781 | 5.5528
6 | -0.0011671 | -0.0002925 | 0.0011671 | 0.00029246 | 3.8775e-09 | -3.8081e-08 | 0.0017821 | 0.0017821 | 0.0017821 | 0.97449 | -0.49408 | 0.97449 | -0.49401 | 0.48959
7 | -0.0011671 | -0.00029246 | 0.0011684 | 0.00027907 | 1.3573e-06 | -1.3389e-05 | 0.0017821 | 0.0017771 | 0.0017821 | 0.97449 | -0.49401 | 0.97573 | -0.46917 | 0.48958
8 | -0.0059783 | -0.0014775 | 0.0059903 | 0.0014804 | 1.2018e-05 | 2.8564e-06 | 0.0091097 | 0.009108 | 0.0091097 | 0.97573 | -0.46917 | 0.97787 | -0.42657 | 2.5027
9 | 0.0044844 | 0.0011169 | -0.0044832 | -0.001117 | 1.1565e-06 | -8.3778e-08 | 0.0068363 | 0.0068366 | 0.0068366 | 0.97573 | -0.46917 | 0.97545 | -0.47461 | 1.8782
10 | -0.0061699 | -0.0015254 | 0.0061714 | 0.0015258 | 1.5172e-06 | 3.9412e-07 | 0.0093812 | 0.009381 | 0.0093812 | 0.97787 | -0.42657 | 0.97813 | -0.42136 | 2.5773
11 | 0.0044832 | 0.001117 | -0.0044762 | -0.0011175 | 7.0646e-06 | -5.0014e-07 | 0.0068366 | 0.0068384 | 0.0068384 | 0.97545 | -0.47461 | 0.97378 | -0.50784 | 1.8787
12 | -0.00061418 | -0.00015393 | 0.00061419 | 0.00015348 | 1.1034e-08 | -4.4625e-07 | 0.00091839 | 0.00091823 | 0.00091839 | 0.99513 | -0.093373 | 0.99515 | -0.092995 | 0.2523
13 | -0.00061419 | -0.00015348 | 0.0006142 | 0.00015328 | 5.088e-09 | -2.0584e-07 | 0.00091823 | 0.00091816 | 0.00091823 | 0.99515 | -0.092995 | 0.99516 | -0.092821 | 0.25226
14 | -0.0010128 | -0.00025317 | 0.0010128 | 0.00025279 | 2.6362e-08 | -3.8158e-07 | 0.0015141 | 0.001514 | 0.0015141 | 0.99516 | -0.092821 | 0.99518 | -0.092273 | 0.41597
15 | -0.022345 | -0.0056244 | 0.022683 | 0.0058308 | 0.00033844 | 0.00020641 | 0.033809 | 0.033805 | 0.033809 | 0.98372 | -0.31194 | 1 | 0 | 9.2881
16 | 0.022345 | 0.0056244 | -0.022252 | -0.0055674 | 9.3396e-05 | 5.702e-05 | 0.033809 | 0.03381 | 0.03381 | 0.98372 | -0.31194 | 0.97923 | -0.39977 | 9.2884
17 | 0.041301 | 0.010457 | -0.041256 | -0.010428 | 4.5176e-05 | 2.8495e-05 | 0.061494 | 0.061494 | 0.061494 | 1 | 0 | 0.99881 | -0.022809 | 16.8941
18 | 0.021495 | 0.0053777 | -0.021477 | -0.0053671 | 1.7425e-05 | 1.0604e-05 | 0.032659 | 0.03266 | 0.03266 | 0.97923 | -0.39977 | 0.97836 | -0.41683 | 8.9724
19 | 0.034809 | 0.008766 | -0.034764 | -0.0087378 | 4.4976e-05 | 2.8211e-05 | 0.052062 | 0.052062 | 0.052062 | 0.99518 | -0.092273 | 0.99378 | -0.11933 | 14.3028
20 | -0.035822 | -0.0090188 | 0.035848 | 0.0090348 | 2.5561e-05 | 1.605e-05 | 0.053576 | 0.053576 | 0.053576 | 0.99518 | -0.092273 | 0.99596 | -0.077358 | 14.7187
21 | 0.039676 | 0.010032 | -0.03966 | -0.010022 | 1.5945e-05 | 1.0046e-05 | 0.059141 | 0.059141 | 0.059141 | 0.99881 | -0.022809 | 0.99837 | -0.031191 | 16.2475
22 | 0.034304 | 0.0086225 | -0.034267 | -0.0085992 | 3.7208e-05 | 2.3327e-05 | 0.051374 | 0.051374 | 0.051374 | 0.99378 | -0.11933 | 0.9926 | -0.14208 | 14.1138
23 | -0.037234 | -0.0093822 | 0.037248 | 0.0093912 | 1.4325e-05 | 9.0077e-06 | 0.055647 | 0.055647 | 0.055647 | 0.99596 | -0.077358 | 0.99638 | -0.069319 | 15.2877
24 | 0.039519 | 0.0099868 | -0.039498 | -0.0099734 | 2.1349e-05 | 1.3449e-05 | 0.05893 | 0.05893 | 0.05893 | 0.99837 | -0.031191 | 0.99778 | -0.042465 | 16.1896
25 | -0.037713 | -0.0095077 | 0.03773 | 0.0095183 | 1.6954e-05 | 1.0665e-05 | 0.056341 | 0.056341 | 0.056341 | 0.99638 | -0.069319 | 0.99687 | -0.059929 | 15.4783
26 | -0.03773 | -0.0095183 | 0.037761 | 0.0095382 | 3.1577e-05 | 1.9863e-05 | 0.056341 | 0.056341 | 0.056341 | 0.99687 | -0.059929 | 0.99778 | -0.042465 | 15.4783
27 | 0.032801 | 0.0082327 | -0.032795 | -0.0082292 | 5.606e-06 | 3.5079e-06 | 0.049176 | 0.049176 | 0.049176 | 0.9926 | -0.14208 | 0.99242 | -0.14566 | 13.5098
28 | 0.0014667 | 0.00036651 | -0.0014667 | -0.00036674 | 3.6389e-08 | -2.3623e-07 | 0.0021984 | 0.0021984 | 0.0021984 | 0.9926 | -0.14208 | 0.99258 | -0.1426 | 0.60397
29 | 0.030388 | 0.007626 | -0.030374 | -0.0076171 | 1.4197e-05 | 8.8509e-06 | 0.045567 | 0.045567 | 0.045567 | 0.99242 | -0.14566 | 0.99191 | -0.15546 | 12.5185
30 | 0.00081941 | 0.00020453 | -0.00081939 | -0.00020489 | 1.628e-08 | -3.6157e-07 | 0.0012281 | 0.0012282 | 0.0012282 | 0.99258 | -0.1426 | 0.99256 | -0.14302 | 0.33743
31 | -0.0003604 | -9.0325e-05 | 0.0003604 | 8.9948e-05 | 3.2077e-09 | -3.7673e-07 | 0.00054031 | 0.00054018 | 0.00054031 | 0.99254 | -0.14325 | 0.99255 | -0.14306 | 0.14844
32 | -0.0003604 | -8.9948e-05 | 0.0003604 | 8.9854e-05 | 7.9846e-10 | -9.3807e-08 | 0.00054018 | 0.00054014 | 0.00054018 | 0.99255 | -0.14306 | 0.99256 | -0.14302 | 0.1484
33 | -0.0094721 | -0.0023729 | 0.0094723 | 0.0023731 | 2.7733e-07 | 1.3048e-07 | 0.01423 | 0.01423 | 0.01423 | 0.99047 | -0.18336 | 0.99051 | -0.18274 | 3.9093
34 | 0.0064698 | 0.0016205 | -0.0064693 | -0.0016203 | 5.4851e-07 | 1.5178e-07 | 0.0097194 | 0.0097195 | 0.0097195 | 0.99047 | -0.18336 | 0.99038 | -0.18514 | 2.6702
35 | -0.01108 | -0.002776 | 0.011082 | 0.0027772 | 2.3719e-06 | 1.2241e-06 | 0.016645 | 0.016645 | 0.016645 | 0.99051 | -0.18274 | 0.99074 | -0.17825 | 4.5728
36 | 0.0039511 | 0.0009894 | -0.003951 | -0.00098943 | 7.6866e-08 | -2.5659e-08 | 0.005936 | 0.0059361 | 0.0059361 | 0.99038 | -0.18514 | 0.99036 | -0.18555 | 1.6308
37 | 0.0025182 | 0.00063094 | -0.0025181 | -0.0006311 | 9.3797e-08 | -1.6481e-07 | 0.0037835 | 0.0037835 | 0.0037835 | 0.99038 | -0.18514 | 0.99034 | -0.18592 | 1.0394
38 | 0.0039312 | 0.00098478 | -0.0039311 | -0.00098482 | 1.1608e-07 | -4.005e-08 | 0.0059043 | 0.0059043 | 0.0059043 | 0.99074 | -0.17825 | 0.9907 | -0.17887 | 1.6221
39 | -0.015014 | -0.003762 | 0.015015 | 0.0037629 | 1.575e-06 | 9.0163e-07 | 0.022549 | 0.022549 | 0.022549 | 0.99074 | -0.17825 | 0.99085 | -0.17605 | 6.1949
40 | 0.0029041 | 0.00072704 | -0.0029039 | -0.00072722 | 1.5173e-07 | -1.7637e-07 | 0.0043631 | 0.0043632 | 0.0043632 | 0.99036 | -0.18555 | 0.9903 | -0.18665 | 1.1987
41 | 0.0027627 | 0.000692 | -0.0027625 | -0.00069234 | 2.5453e-07 | -3.4464e-07 | 0.0041494 | 0.0041496 | 0.0041496 | 0.9907 | -0.17887 | 0.99061 | -0.1808 | 1.14
42 | -0.017751 | -0.0044484 | 0.017751 | 0.0044488 | 6.5345e-07 | 3.8662e-07 | 0.026657 | 0.026657 | 0.026657 | 0.99085 | -0.17605 | 0.99089 | -0.17528 | 7.3233
43 | 0.0029039 | 0.00072722 | -0.0029037 | -0.00072753 | 2.6339e-07 | -3.0605e-07 | 0.0043632 | 0.0043633 | 0.0043633 | 0.9903 | -0.18665 | 0.99021 | -0.18855 | 1.1987
44 | -0.017751 | -0.0044488 | 0.017758 | 0.0044531 | 7.2357e-06 | 4.2809e-06 | 0.026657 | 0.026657 | 0.026657 | 0.99089 | -0.17528 | 0.99133 | -0.16672 | 7.3233
45 | 0.0029037 | 0.00072753 | -0.0029035 | -0.00072769 | 1.3978e-07 | -1.6237e-07 | 0.0043633 | 0.0043634 | 0.0043634 | 0.99021 | -0.18855 | 0.99015 | -0.18956 | 1.1987
46 | -0.00077353 | -0.00019387 | 0.00077354 | 0.00019363 | 9.4767e-09 | -2.3535e-07 | 0.0011614 | 0.0011614 | 0.0011614 | 0.99104 | -0.17244 | 0.99105 | -0.17219 | 0.31908
47 | -0.00077354 | -0.00019363 | 0.00077357 | 0.00019288 | 3.0177e-08 | -7.4972e-07 | 0.0011614 | 0.0011611 | 0.0011614 | 0.99105 | -0.17219 | 0.99109 | -0.17136 | 0.31905
48 | -0.0020519 | -0.00051326 | 0.0020519 | 0.00051315 | 3.5685e-08 | -1.0641e-07 | 0.0030803 | 0.0030803 | 0.0030803 | 0.99109 | -0.17136 | 0.99111 | -0.171 | 0.84624
49 | -0.0028566 | -0.00071483 | 0.0028567 | 0.00071478 | 3.6818e-08 | -4.5238e-08 | 0.0042884 | 0.0042884 | 0.0042884 | 0.99111 | -0.171 | 0.99112 | -0.17073 | 1.1781
50 | -0.0028567 | -0.00071478 | 0.0028568 | 0.00071462 | 1.3166e-07 | -1.6179e-07 | 0.0042884 | 0.0042883 | 0.0042884 | 0.99112 | -0.17073 | 0.99117 | -0.16976 | 1.1781
51 | -0.0015128 | -0.00037915 | 0.0015129 | 0.00037881 | 5.5242e-08 | -3.3365e-07 | 0.0022698 | 0.0022697 | 0.0022698 | 0.99176 | -0.15839 | 0.9918 | -0.15763 | 0.62357
52 | -0.0044185 | -0.001107 | 0.0044188 | 0.001107 | 3.1642e-07 | -4.5313e-08 | 0.006629 | 0.0066289 | 0.006629 | 0.9918 | -0.15763 | 0.99188 | -0.15612 | 1.8211
53 | -0.0044188 | -0.001107 | 0.0044189 | 0.001107 | 1.386e-07 | -1.9862e-08 | 0.0066289 | 0.0066288 | 0.0066289 | 0.99188 | -0.15612 | 0.99191 | -0.15546 | 1.8211
54 | 0.025955 | 0.0065102 | -0.025952 | -0.006508 | 3.4912e-06 | 2.1551e-06 | 0.038938 | 0.038938 | 0.038938 | 0.99191 | -0.15546 | 0.99177 | -0.15829 | 10.6973
55 | 0.022044 | 0.0055287 | -0.022035 | -0.0055233 | 8.8608e-06 | 5.3923e-06 | 0.033076 | 0.033076 | 0.033076 | 0.99177 | -0.15829 | 0.99133 | -0.16672 | 9.0867
56 | -0.0042761 | -0.0010703 | 0.0042767 | 0.0010702 | 6.1801e-07 | -1.2008e-07 | 0.006419 | 0.0064189 | 0.006419 | 0.99117 | -0.16976 | 0.99133 | -0.16672 | 1.7635
57 | -0.00043901 | -0.00011003 | 0.00043901 | 0.00010974 | 3.8621e-09 | -2.8094e-07 | 0.00067163 | 0.00067153 | 0.00067163 | 0.97264 | -0.53042 | 0.97264 | -0.53023 | 0.18451
58 | -0.00043901 | -0.00010974 | 0.00043902 | 0.0001091 | 8.7968e-09 | -6.4024e-07 | 0.00067153 | 0.00067129 | 0.00067153 | 0.97264 | -0.53023 | 0.97267 | -0.52981 | 0.18449
59 | -0.0011114 | -0.00027762 | 0.0011114 | 0.00027759 | 2.705e-09 | -2.9252e-08 | 0.0016999 | 0.0016999 | 0.0016999 | 0.97267 | -0.52981 | 0.97267 | -0.52976 | 0.46701
60 | -0.0012944 | -0.00032345 | 0.0012944 | 0.00032324 | 2.6824e-08 | -2.0935e-07 | 0.0019798 | 0.0019798 | 0.0019798 | 0.97267 | -0.52976 | 0.97269 | -0.52932 | 0.54391
61 | -0.00030778 | -7.7137e-05 | 0.00030778 | 7.6988e-05 | 1.0067e-09 | -1.4973e-07 | 0.0004708 | 0.00047075 | 0.0004708 | 0.97277 | -0.52775 | 0.97277 | -0.52768 | 0.12934
62 | 0.0023466 | 0.0005858 | -0.0023465 | -0.00058599 | 9.717e-08 | -1.8757e-07 | 0.0035887 | 0.0035888 | 0.0035888 | 0.97277 | -0.52768 | 0.97273 | -0.52856 | 0.98594
63 | -0.0026544 | -0.00066279 | 0.0026545 | 0.00066264 | 1.0972e-07 | -1.5021e-07 | 0.0040595 | 0.0040594 | 0.0040595 | 0.97277 | -0.52768 | 0.97282 | -0.52681 | 1.1152
64 | -0.0016469 | -0.00041157 | 0.0016469 | 0.00041139 | 3.887e-08 | -1.7791e-07 | 0.0025189 | 0.0025189 | 0.0025189 | 0.97269 | -0.52932 | 0.97272 | -0.52883 | 0.69201
65 | 0.00041682 | 0.0001038 | -0.00041681 | -0.00010446 | 8.2398e-09 | -6.6585e-07 | 0.00063738 | 0.00063762 | 0.00063762 | 0.97273 | -0.52856 | 0.97271 | -0.52897 | 0.17517
66 | 0.0019297 | 0.00048219 | -0.0019297 | -0.00048227 | 2.4818e-08 | -7.8423e-08 | 0.0029514 | 0.0029515 | 0.0029515 | 0.97273 | -0.52856 | 0.97272 | -0.52883 | 0.81085
67 | -0.0040768 | -0.0010191 | 0.0040804 | 0.0010183 | 3.6772e-06 | -7.8213e-07 | 0.0062348 | 0.0062337 | 0.0062348 | 0.97282 | -0.52681 | 0.97378 | -0.50784 | 1.7129
68 | -0.019917 | -0.0049746 | 0.01992 | 0.0049764 | 3.0771e-06 | 1.8571e-06 | 0.030294 | 0.030294 | 0.030294 | 0.97813 | -0.42136 | 0.9783 | -0.41811 | 8.3225
69 | 0.011786 | 0.0029545 | -0.011785 | -0.0029539 | 1.1769e-06 | 6.311e-07 | 0.017946 | 0.017946 | 0.017946 | 0.97729 | -0.43781 | 0.97719 | -0.43991 | 4.9301
70 | 0.011785 | 0.0029539 | -0.011782 | -0.0029525 | 2.6032e-06 | 1.3961e-06 | 0.017946 | 0.017946 | 0.017946 | 0.97719 | -0.43991 | 0.97695 | -0.44454 | 4.9302
71 | 0.010294 | 0.0025796 | -0.010293 | -0.0025791 | 9.0868e-07 | 4.5815e-07 | 0.015679 | 0.015679 | 0.015679 | 0.97695 | -0.44454 | 0.97686 | -0.4464 | 4.3075
72 | 0.010293 | 0.0025791 | -0.010292 | -0.0025785 | 1.1363e-06 | 5.7295e-07 | 0.015679 | 0.015679 | 0.015679 | 0.97686 | -0.4464 | 0.97674 | -0.44871 | 4.3075
73 | -0.021225 | -0.0053033 | 0.021226 | 0.0053041 | 1.293e-06 | 7.8597e-07 | 0.032278 | 0.032278 | 0.032278 | 0.9783 | -0.41811 | 0.97836 | -0.41683 | 8.8675
74 | 0.0097749 | 0.0024489 | -0.0097737 | -0.0024483 | 1.1933e-06 | 5.841e-07 | 0.014891 | 0.014891 | 0.014891 | 0.97674 | -0.44871 | 0.97661 | -0.45128 | 4.091
75 | 0.0062102 | 0.0015549 | -0.0062093 | -0.0015547 | 9.6736e-07 | 2.6343e-07 | 0.0094935 | 0.0094937 | 0.0094937 | 0.97333 | -0.51595 | 0.97317 | -0.51923 | 2.6082
76 | -0.0077596 | -0.0019399 | 0.0077836 | 0.0019495 | 2.3917e-05 | 9.6523e-06 | 0.011861 | 0.011859 | 0.011861 | 0.97333 | -0.51595 | 0.97661 | -0.45128 | 3.2585
77 | -0.00044544 | -0.00011164 | 0.00044545 | 0.00011131 | 4.608e-09 | -3.2581e-07 | 0.00068132 | 0.0006812 | 0.00068132 | 0.97286 | -0.52532 | 0.97287 | -0.5251 | 0.18718
78 | -0.0017977 | -0.00045022 | 0.0017977 | 0.00045018 | 9.6128e-09 | -3.5953e-08 | 0.0027495 | 0.0027495 | 0.0027495 | 0.97287 | -0.5251 | 0.97288 | -0.52499 | 0.75535
79 | -0.0017977 | -0.00045018 | 0.0017978 | 0.00045001 | 4.7293e-08 | -1.769e-07 | 0.0027495 | 0.0027494 | 0.0027495 | 0.97288 | -0.52499 | 0.97291 | -0.52444 | 0.75535
80 | -0.0040032 | -0.0010026 | 0.0040033 | 0.0010025 | 1.055e-07 | -2.5682e-08 | 0.0061225 | 0.0061225 | 0.0061225 | 0.97291 | -0.52444 | 0.97293 | -0.52388 | 1.682
81 | 0.0022055 | 0.00055254 | -0.0022054 | -0.00055272 | 7.976e-08 | -1.8108e-07 | 0.0033731 | 0.0033732 | 0.0033732 | 0.97291 | -0.52444 | 0.97287 | -0.5252 | 0.9267
82 | -0.0042839 | -0.0010728 | 0.0042841 | 0.0010728 | 2.5809e-07 | -3.3967e-08 | 0.0065515 | 0.0065514 | 0.0065515 | 0.97293 | -0.52388 | 0.973 | -0.52262 | 1.7999
83 | -0.004711 | -0.0011798 | 0.0047114 | 0.0011798 | 4.2519e-07 | 7.5371e-10 | 0.0072042 | 0.0072041 | 0.0072042 | 0.973 | -0.52262 | 0.97309 | -0.52072 | 1.9792
84 | 0.0060155 | 0.0015061 | -0.0060151 | -0.001506 | 4.283e-07 | 1.0637e-07 | 0.0091974 | 0.0091975 | 0.0091975 | 0.97317 | -0.51923 | 0.97309 | -0.52072 | 2.5268
85 | 0.0013037 | 0.00032621 | -0.0013036 | -0.00032671 | 6.5036e-08 | -5.0052e-07 | 0.0019933 | 0.0019935 | 0.0019935 | 0.97309 | -0.52072 | 0.97304 | -0.52177 | 0.54767

## res_trafo
| p_hv_mw | q_hv_mvar | p_lv_mw | q_lv_mvar | pl_mw | ql_mvar | i_hv_ka | i_lv_ka | vm_hv_pu | va_hv_degree | vm_lv_pu | va_lv_degree | loading_percent
0 | -1.2729e-15 | -1.3162e-15 | 0.00165 | 1.2699e-07 | 0.00165 | 1.2699e-07 | 5.2857e-17 | 0.0023815 | 0.99998 | 149.9956 | 1 | 0 | 0.2619

## res_ext_grid
| p_mw | q_mvar
0 | 0.065635 | 0.016288

## res_load
| p_mw | q_mvar
0 | 0.00098856 | 0.00024776
1 | 0.00029975 | 7.5124e-05
2 | 0.0004607 | 0.00011546
3 | 0.0011671 | 0.0002925
4 | 0.00032547 | 8.1569e-05
5 | 0.00017956 | 4.5002e-05
6 | 0.00061418 | 0.00015393
7 | 0.00039857 | 9.989e-05
8 | 0.00075688 | 0.00018969
9 | 0.0015799 | 0.00039596
10 | 0.00045976 | 0.00011523
11 | 0.0013862 | 0.00034742
12 | 0.00014135 | 3.5424e-05
13 | 0.00046459 | 0.00011644
14 | 0.0017363 | 0.00043517
15 | 0.0024068 | 0.0006032
16 | 0.00064726 | 0.00016222
17 | 0.0003604 | 9.0325e-05
18 | 0.0030022 | 0.00075243
19 | 0.0016078 | 0.00040295
20 | 0.0010469 | 0.00026238
21 | 0.0025181 | 0.0006311
22 | 0.0011684 | 0.00029283
23 | 0.0027352 | 0.00068551
24 | 0.0027625 | 0.00069234
25 | 0.0029035 | 0.00072769
26 | 0.00045899 | 0.00011503
27 | 0.00077353 | 0.00019387
28 | 0.0012783 | 0.00032038
29 | 0.0008047 | 0.00020168
30 | 0.0015128 | 0.00037915
31 | 0.0029056 | 0.00072821
32 | 0.0039076 | 0.00097934
33 | 0.0014193 | 0.0003557
34 | 0.00043901 | 0.00011003
35 | 0.00067239 | 0.00016852
36 | 0.00018297 | 4.5857e-05
37 | 0.00030778 | 7.7137e-05
38 | 0.00035245 | 8.8331e-05
39 | 0.0014222 | 0.00035644
40 | 0.00028281 | 7.0879e-05
41 | 0.00039573 | 9.918e-05
42 | 0.00041681 | 0.00010446
43 | 0.0014885 | 0.00037306
44 | 0.0014881 | 0.00037295
45 | 0.0013044 | 0.00032691
46 | 0.00051735 | 0.00012966
47 | 0.00025111 | 6.2935e-05
48 | 0.0002608 | 6.5364e-05
49 | 0.0019901 | 0.00049877
50 | 0.00044544 | 0.00011164
51 | 0.0013523 | 0.00033891
52 | 0.0022054 | 0.00055272
53 | 0.00028051 | 7.0302e-05
54 | 0.00042687 | 0.00010698
55 | 0.00019375 | 4.8559e-05
56 | 0.0013036 | 0.00032671

## dtypes
| element | column | dtype
0 | bus | name | object
1 | bus | vn_kv | float64
2 | bus | type | object
3 | bus | zone | object
4 | bus | in_service | bool
5 | load | name | object
6 | load | bus | uint32
7 | load | p_mw | float64
8 | load | q_mvar | float64
9 | load | const_z_percent | float64
10 | load | const_i_percent | float64
11 | load | sn_mva | float64
12 | load | scaling | float64
13 | load | in_service | bool
14 | load | type | object
15 | ext_grid | name | object
16 | ext_grid | bus | uint32
17 | ext_grid | vm_pu | float64
18 | ext_grid | va_degree | float64
19 | ext_grid | slack_weight | float64
20 | ext_grid | in_service | bool
21 | line | name | object
22 | line | std_type | object
23 | line | from_bus | uint32
24 | line | to_bus | uint32
25 | line | length_km | float64
26 | line | r_ohm_per_km | float64
27 | line | x_ohm_per_km | float64
28 | line | c_nf_per_km | float64
29 | line | g_us_per_km | float64
30 | line | max_i_ka | float64
31 | line | df | float64
32 | line | parallel | uint32
33 | line | type | object
34 | line | in_service | bool
35 | trafo | name | object
36 | trafo | std_type | object
37 | trafo | hv_bus | uint32
38 | trafo | lv_bus | uint32
39 | trafo | sn_mva | float64
40 | trafo | vn_hv_kv | float64
41 | trafo | vn_lv_kv | float64
42 | trafo | vk_percent | float64
43 | trafo | vkr_percent | float64
44 | trafo | pfe_kw | float64
45 | trafo | i0_percent | float64
46 | trafo | shift_degree | float64
47 | trafo | tap_side | object
48 | trafo | tap_neutral | int32
49 | trafo | tap_min | int32
50 | trafo | tap_max | int32
51 | trafo | tap_step_percent | float64
52 | trafo | tap_step_degree | float64
53 | trafo | tap_pos | int32
54 | trafo | tap_phase_shifter | bool
55 | trafo | parallel | uint32
56 | trafo | df | float64
57 | trafo | in_service | bool
58 | line_geodata | coords | object
59 | bus_geodata | x | float64
60 | bus_geodata | y | float64
61 | bus_geodata | coords | object
62 | res_bus | vm_pu | float64
63 | res_bus | va_degree | float64
64 | res_bus | p_mw | float64
65 | res_bus | q_mvar | float64
66 | res_line | p_from_mw | float64
67 | res_line | q_from_mvar | float64
68 | res_line | p_to_mw | float64
69 | res_line | q_to_mvar | float64
70 | res_line | pl_mw | float64
71 | res_line | ql_mvar | float64
72 | res_line | i_from_ka | float64
73 | res_line | i_to_ka | float64
74 | res_line | i_ka | float64
75 | res_line | vm_from_pu | float64
76 | res_line | va_from_degree | float64
77 | res_line | vm_to_pu | float64
78 | res_line | va_to_degree | float64
79 | res_line | loading_percent | float64
80 | res_trafo | p_hv_mw | float64
81 | res_trafo | q_hv_mvar | float64
82 | res_trafo | p_lv_mw | float64
83 | res_trafo | q_lv_mvar | float64
84 | res_trafo | pl_mw | float64
85 | res_trafo | ql_mvar | float64
86 | res_trafo | i_hv_ka | float64
87 | res_trafo | i_lv_ka | float64
88 | res_trafo | vm_hv_pu | float64
89 | res_trafo | va_hv_degree | float64
90 | res_trafo | vm_lv_pu | float64
91 | res_trafo | va_lv_degree | float64
92 | res_trafo | loading_percent | float64
93 | res_ext_grid | p_mw | float64
94 | res_ext_grid | q_mvar | float64
95 | res_load | p_mw | float64
96 | res_load | q_mvar | float64

## parameters
| version | format_version | converged | OPF_converged | name | f_hz | sn_mva
0 | 2.14.6 | 2.14.0 | TRUE | FALSE |  | 50 | 1