## bus
| name | vn_kv | type | zone | in_service
0 | bus_LV_228-9_0_3_node_0 | 0.4 | n |  | TRUE
1 | bus_LV_228-9_0_3_node_1 | 0.4 | n |  | TRUE
2 | bus_LV_228-9_0_3_node_2 | 0.4 | n |  | TRUE
3 | bus_LV_228-9_0_3_node_4 | 0.4 | n |  | TRUE
4 | bus_LV_228-9_0_3_node_6 | 0.4 | n |  | TRUE
5 | bus_LV_228-9_0_3_node_128 | 0.4 | n |  | TRUE
6 | bus_LV_228-9_0_3_node_125 | 0.4 | n |  | TRUE
7 | bus_LV_228-9_0_3_node_5 | 0.4 | n |  | TRUE
8 | bus_LV_228-9_0_3_node_135 | 0.4 | n |  | TRUE
9 | bus_LV_228-9_0_3_node_133 | 0.4 | n |  | TRUE
10 | bus_LV_228-9_0_3_node_161 | 0.4 | n |  | TRUE
11 | bus_LV_228-9_0_3_node_176 | 0.4 | n |  | TRUE
12 | bus_LV_228-9_0_3_node_227 | 0.4 | n |  | TRUE
13 | bus_LV_228-9_0_3_node_225 | 0.4 | n |  | TRUE
14 | bus_LV_228-9_0_3_node_130 | 0.4 | n |  | TRUE
15 | bus_LV_228-9_0_3_node_131 | 0.4 | n |  | TRUE
16 | bus_LV_228-9_0_3_node_129 | 0.4 | n |  | TRUE
17 | bus_LV_228-9_0_3_node_140 | 0.4 | n |  | TRUE
18 | bus_LV_228-9_0_3_node_126 | 0.4 | n |  | TRUE
19 | bus_LV_228-9_0_3_node_145 | 0.4 | n |  | TRUE
20 | bus_LV_228-9_0_3_node_134 | 0.4 | n |  | TRUE
21 | bus_LV_228-9_0_3_node_111 | 0.4 | n |  | TRUE
22 | bus_LV_228-9_0_3_node_118 | 0.4 | n |  | TRUE
23 | bus_LV_228-9_0_3_node_54 | 0.4 | n |  | TRUE
24 | bus_LV_228-9_0_3_node_132 | 0.4 | n |  | TRUE
25 | bus_LV_228-9_0_3_node_57 | 0.4 | n |  | TRUE
26 | bus_LV_228-9_0_3_node_16 | 0.4 | n |  | TRUE
27 | bus_LV_228-9_0_3_node_123 | 0.4 | n |  | TRUE
28 | bus_LV_228-9_0_3_node_251 | 0.4 | n |  | TRUE
29 | bus_LV_228-9_0_3_node_18 | 0.4 | n |  | TRUE
30 | bus_LV_228-9_0_3_node_235 | 0.4 | n |  | TRUE
31 | bus_LV_228-9_0_3_node_234 | 0.4 | n |  | TRUE
32 | bus_LV_228-9_0_3_node_19 | 0.4 | n |  | TRUE
33 | bus_LV_228-9_0_3_node_25 | 0.4 | n |  | TRUE
34 | bus_LV_228-9_0_3_node_231 | 0.4 | n |  | TRUE
35 | bus_LV_228-9_0_3_node_30 | 0.4 | n |  | TRUE
36 | bus_LV_228-9_0_3_node_26 | 0.4 | n |  | TRUE
37 | bus_LV_228-9_0_3_node_189 | 0.4 | n |  | TRUE
38 | bus_LV_228-9_0_3_node_27 | 0.4 | n |  | TRUE
39 | bus_LV_228-9_0_3_node_186 | 0.4 | n |  | TRUE
40 | bus_LV_228-9_0_3_node_218 | 0.4 | n |  | TRUE
41 | bus_LV_228-9_0_3_node_208 | 0.4 | n |  | TRUE
42 | bus_LV_228-9_0_3_node_124 | 0.4 | n |  | TRUE
43 | bus_LV_228-9_0_3_node_121 | 0.4 | n |  | TRUE
44 | bus_LV_228-9_0_3_node_250 | 0.4 | n |  | TRUE
45 | bus_LV_228-9_0_3_node_155 | 0.4 | n |  | TRUE
46 | bus_LV_228-9_0_3_node_162 | 0.4 | n |  | TRUE
47 | bus_LV_228-9_0_3_node_226 | 0.4 | n |  | TRUE
48 | bus_LV_228-9_0_3_node_158 | 0.4 | n |  | TRUE
49 | bus_LV_228-9_0_3_node_178 | 0.4 | n |  | TRUE
50 | bus_LV_228-9_0_3_node_185 | 0.4 | n |  | TRUE
51 | bus_LV_228-9_0_3_node_159 | 0.4 | n |  | TRUE
52 | bus_LV_228-9_0_3_node_181 | 0.4 | n |  | TRUE
53 | bus_LV_228-9_0_3_node_144 | 0.4 | n |  | TRUE
54 | bus_LV_228-9_0_3_node_152 | 0.4 | n |  | TRUE
55 | bus_LV_228-9_0_3_node_153 | 0.4 | n |  | TRUE
56 | bus_LV_228-9_0_3_node_154 | 0.4 | n |  | TRUE
57 | bus_LV_228-9_0_3_node_151 | 0.4 | n |  | TRUE
58 | bus_LV_228-9_0_3_node_175 | 0.4 | n |  | TRUE
59 | bus_LV_228-9_0_3_node_233 | 0.4 | n |  | TRUE
60 | bus_LV_228-9_0_3_node_232 | 0.4 | n |  | TRUE
61 | bus_LV_228-9_0_3_node_209 | 0.4 | n |  | TRUE
62 | bus_LV_228-9_0_3_node_196 | 0.4 | n |  | TRUE
63 | bus_LV_228-9_0_3_node_228 | 0.4 | n |  | TRUE
64 | bus_LV_228-9_0_3_node_229 | 0.4 | n |  | TRUE
65 | bus_LV_228-9_0_3_node_187 | 0.4 | n |  | TRUE
66 | bus_LV_228-9_0_3_node_203 | 0.4 | n |  | TRUE
67 | bus_LV_228-9_0_3_node_223 | 0.4 | n |  | TRUE
68 | bus_LV_228-9_0_3_node_201 | 0.4 | n |  | TRUE
69 | bus_LV_228-9_0_3_node_199 | 0.4 | n |  | TRUE
70 | bus_LV_228-9_0_3_node_200 | 0.4 | n |  | TRUE
71 | bus_LV_228-9_0_3_node_52 | 0.4 | n |  | TRUE
72 | bus_LV_228-9_0_3_node_114 | 0.4 | n |  | TRUE
73 | bus_LV_228-9_0_3_node_169 | 0.4 | n |  | TRUE
74 | bus_LV_228-9_0_3_node_53 | 0.4 | n |  | TRUE
75 | bus_LV_228-9_0_3_node_170 | 0.4 | n |  | TRUE
76 | bus_LV_228-9_0_3_node_168 | 0.4 | n |  | TRUE
77 | bus_LV_228-9_0_3_node_174 | 0.4 | n |  | TRUE
78 | bus_LV_228-9_0_3_node_58 | 0.4 | n |  | TRUE
79 | bus_LV_228-9_0_3_node_150 | 0.4 | n |  | TRUE
80 | bus_LV_228-9_0_3_node_164 | 0.4 | n |  | TRUE
81 | bus_LV_228-9_0_3_node_254 | 0.4 | n |  | TRUE
82 | bus_LV_228-9_0_3_node_113 | 0.4 | n |  | TRUE
83 | bus_LV_228-9_0_3_node_109 | 0.4 | n |  | TRUE
84 | bus_LV_228-9_0_3_node_112 | 0.4 | n |  | TRUE
85 | bus_LV_228-9_0_3_node_107 | 0.4 | n |  | TRUE
86 | bus_LV_228-9_0_3_node_143 | 0.4 | n |  | TRUE
87 | bus_LV_228-9_0_3_node_172 | 0.4 | n |  | TRUE
88 | bus_LV_228-9_0_3_node_166 | 0.4 | n |  | TRUE
89 | bus_LV_228-9_0_3_node_108 | 0.4 | n |  | TRUE
90 | bus_LV_228-9_0_3_node_110 | 0.4 | n |  | TRUE
91 | bus_LV_228-9_0_3_node_149 | 0.4 | n |  | TRUE
92 | bus_LV_228-9_0_3_node_119 | 0.4 | n |  | TRUE
93 | bus_LV_228-9_0_3_node_147 | 0.4 | n |  | TRUE
94 | bus_LV_228-9_0_3_node_120 | 0.4 | n |  | TRUE
95 | bus_LV_228-9_0_3_node_142 | 0.4 | n |  | TRUE
96 | bus_LV_228-9_0_3_node_115 | 0.4 | n |  | TRUE
97 | bus_LV_228-9_0_3_node_116 | 0.4 | n |  | TRUE
98 | bus_LV_228-9_0_3_node_117 | 0.4 | n |  | TRUE
99 | bus_LV_228-9_0_3_node_146 | 0.4 | n |  | TRUE
100 | bus_LV_228-9_0_3_node_122 | 0.4 | n |  | TRUE
101 | bus_LV_228-9_0_3_node_127 | 0.4 | n |  | TRUE
102 | bus_LV_228-9_0_3_node_138 | 0.4 | n |  | TRUE
103 | bus_LV_228-9_0_3_node_141 | 0.4 | n |  | TRUE
104 | bus_LV_228-9_0_3_node_139 | 0.4 | n |  | TRUE
105 | bus_LV_228-9_0_3_node_137 | 0.4 | n |  | TRUE
106 | bus_LV_228-9_0_3_node_136 | 0.4 | n |  | TRUE
107 | bus_LV_228-9_0_3_node_148 | 0.4 | n |  | TRUE
108 | bus_LV_228-9_0_3_node_163 | 0.4 | n |  | TRUE
109 | bus_LV_228-9_0_3_node_220 | 0.4 | n |  | TRUE
110 | bus_LV_228-9_0_3_node_213 | 0.4 | n |  | TRUE
111 | bus_LV_228-9_0_3_node_177 | 0.4 | n |  | TRUE
112 | bus_LV_228-9_0_3_node_180 | 0.4 | n |  | TRUE
113 | bus_LV_228-9_0_3_node_190 | 0.4 | n |  | TRUE
114 | bus_LV_228-9_0_3_node_179 | 0.4 | n |  | TRUE
115 | bus_LV_228-9_0_3_node_214 | 0.4 | n |  | TRUE
116 | bus_LV_228-9_0_3_node_212 | 0.4 | n |  | TRUE
117 | bus_LV_228-9_0_3_node_167 | 0.4 | n |  | TRUE
118 | bus_LV_228-9_0_3_node_165 | 0.4 | n |  | TRUE
119 | bus_LV_228-9_0_3_node_171 | 0.4 | n |  | TRUE
120 | bus_LV_228-9_0_3_node_173 | 0.4 | n |  | TRUE
121 | bus_LV_228-9_0_3_node_191 | 0.4 | n |  | TRUE
122 | bus_LV_228-9_0_3_node_182 | 0.4 | n |  | TRUE
123 | bus_LV_228-9_0_3_node_183 | 0.4 | n |  | TRUE
124 | bus_LV_228-9_0_3_node_184 | 0.4 | n |  | TRUE
125 | bus_LV_228-9_0_3_node_204 | 0.4 | n |  | TRUE
126 | bus_LV_228-9_0_3_node_205 | 0.4 | n |  | TRUE
127 | bus_LV_228-9_0_3_node_207 | 0.4 | n |  | TRUE
128 | bus_LV_228-9_0_3_node_206 | 0.4 | n |  | TRUE
129 | bus_LV_228-9_0_3_node_188 | 0.4 | n |  | TRUE
130 | bus_LV_228-9_0_3_node_192 | 0.4 | n |  | TRUE
131 | bus_LV_228-9_0_3_node_221 | 0.4 | n |  | TRUE
132 | bus_LV_228-9_0_3_node_193 | 0.4 | n |  | TRUE
133 | bus_LV_228-9_0_3_node_195 | 0.4 | n |  | TRUE
134 | bus_LV_228-9_0_3_node_194 | 0.4 | n |  | TRUE
135 | bus_LV_228-9_0_3_node_197 | 0.4 | n |  | TRUE
136 | bus_LV_228-9_0_3_node_198 | 0.4 | n |  | TRUE
137 | bus_LV_228-9_0_3_node_252 | 0.4 | n |  | TRUE
138 | bus_LV_228-9_0_3_node_202 | 0.4 | n |  | TRUE
139 | bus_LV_228-9_0_3_node_217 | 0.4 | n |  | TRUE
140 | bus_LV_228-9_0_3_node_219 | 0.4 | n |  | TRUE
141 | bus_LV_228-9_0_3_node_216 | 0.4 | n |  | TRUE
142 | bus_LV_228-9_0_3_node_224 | 0.4 | n |  | TRUE
143 | bus_LV_228-9_0_3_node_222 | 0.4 | n |  | TRUE
144 | bus_LV_228-9_0_3_node_210 | 0.4 | n |  | TRUE
145 | bus_LV_228-9_0_3_node_211 | 0.4 | n |  | TRUE
146 | bus_LV_228-9_0_3_node_215 | 0.4 | n |  | TRUE
147 | bus_LV_228-9_0_3_node_230 | 0.4 | n |  | TRUE
148 | bus_MV_34_1_node_2 | 20 | n |  | TRUE

## load
| name | bus | p_mw | q_mvar | const_z_percent | const_i_percent | sn_mva | scaling | in_service | type
0 | LV_228-9_0_3_load_0 | 0 | 0.0041998 | 0.0010526 | 0 | 0 |  | 1 | TRUE | wye
1 | LV_228-9_0_3_load_1 | 1 | 0.00081596 | 0.0002045 | 0 | 0 |  | 1 | TRUE | wye
2 | LV_228-9_0_3_load_6 | 4 | 0.0018388 | 0.00046084 | 0 | 0 |  | 1 | TRUE | wye
3 | LV_228-9_0_3_load_128 | 5 | 0.00046073 | 0.00011547 | 0 | 0 |  | 1 | TRUE | wye
4 | LV_228-9_0_3_load_125 | 6 | 0.0043407 | 0.0010879 | 0 | 0 |  | 1 | TRUE | wye
5 | LV_228-9_0_3_load_135 | 8 | 0.0024025 | 0.00060214 | 0 | 0 |  | 1 | TRUE | wye
6 | LV_228-9_0_3_load_133 | 9 | 0.0025507 | 0.00063926 | 0 | 0 |  | 1 | TRUE | wye
7 | LV_228-9_0_3_load_227 | 12 | 0.0010908 | 0.00027337 | 0 | 0 |  | 1 | TRUE | wye
8 | LV_228-9_0_3_load_225 | 13 | 0.00085386 | 0.000214 | 0 | 0 |  | 1 | TRUE | wye
9 | LV_228-9_0_3_load_129 | 16 | 0.00085399 | 0.00021403 | 0 | 0 |  | 1 | TRUE | wye
10 | LV_228-9_0_3_load_140 | 17 | 0.00035842 | 8.9828e-05 | 0 | 0 |  | 1 | TRUE | wye
11 | LV_228-9_0_3_load_126 | 18 | 0.00042872 | 0.00010745 | 0 | 0 |  | 1 | TRUE | wye
12 | LV_228-9_0_3_load_145 | 19 | 0.0047535 | 0.0011913 | 0 | 0 |  | 1 | TRUE | wye
13 | LV_228-9_0_3_load_111 | 21 | 0.00022207 | 5.5657e-05 | 0 | 0 |  | 1 | TRUE | wye
14 | LV_228-9_0_3_load_132 | 24 | 0.00059004 | 0.00014788 | 0 | 0 |  | 1 | TRUE | wye
15 | LV_228-9_0_3_load_251 | 28 | 0.00039717 | 9.954e-05 | 0 | 0 |  | 1 | TRUE | wye
16 | LV_228-9_0_3_load_235 | 30 | 0.0013365 | 0.00033497 | 0 | 0 |  | 1 | TRUE | wye
17 | LV_228-9_0_3_load_234 | 31 | 0.00047404 | 0.00011881 | 0 | 0 |  | 1 | TRUE | wye
18 | LV_228-9_0_3_load_231 | 34 | 0.00036926 | 9.2546e-05 | 0 | 0 |  | 1 | TRUE | wye
19 | LV_228-9_0_3_load_189 | 37 | 0.0035778 | 0.00089668 | 0 | 0 |  | 1 | TRUE | wye
20 | LV_228-9_0_3_load_186 | 39 | 0.0011294 | 0.00028305 | 0 | 0 |  | 1 | TRUE | wye
21 | LV_228-9_0_3_load_218 | 40 | 0.0020658 | 0.00051774 | 0 | 0 |  | 1 | TRUE | wye
22 | LV_228-9_0_3_load_208 | 41 | 0.00020051 | 5.0254e-05 | 0 | 0 |  | 1 | TRUE | wye
23 | LV_228-9_0_3_load_121 | 43 | 0.0014999 | 0.00037591 | 0 | 0 |  | 1 | TRUE | wye
24 | LV_228-9_0_3_load_250 | 44 | 0.00082981 | 0.00020797 | 0 | 0 |  | 1 | TRUE | wye
25 | LV_228-9_0_3_load_226 | 47 | 0.00092357 | 0.00023147 | 0 | 0 |  | 1 | TRUE | wye
26 | LV_228-9_0_3_load_178 | 49 | 0.00033006 | 8.272e-05 | 0 | 0 |  | 1 | TRUE | wye
27 | LV_228-9_0_3_load_185 | 50 | 0.00090266 | 0.00022623 | 0 | 0 |  | 1 | TRUE | wye
28 | LV_228-9_0_3_load_144 | 53 | 0.00077795 | 0.00019497 | 0 | 0 |  | 1 | TRUE | wye
29 | LV_228-9_0_3_load_153 | 55 | 0.0021159 | 0.00053029 | 0 | 0 |  | 1 | TRUE | wye
30 | LV_228-9_0_3_load_151 | 57 | 0.0009179 | 0.00023005 | 0 | 0 |  | 1 | TRUE | wye
31 | LV_228-9_0_3_load_175 | 58 | 0.0060242 | 0.0015098 | 0 | 0 |  | 1 | TRUE | wye
32 | LV_228-9_0_3_load_233 | 59 | 0.00054721 | 0.00013714 | 0 | 0 |  | 1 | TRUE | wye
33 | LV_228-9_0_3_load_209 | 61 | 0.0002665 | 6.6791e-05 | 0 | 0 |  | 1 | TRUE | wye
34 | LV_228-9_0_3_load_228 | 63 | 0.0023913 | 0.00059931 | 0 | 0 |  | 1 | TRUE | wye
35 | LV_228-9_0_3_load_187 | 65 | 0.00056806 | 0.00014237 | 0 | 0 |  | 1 | TRUE | wye
36 | LV_228-9_0_3_load_223 | 67 | 0.0020809 | 0.00052153 | 0 | 0 |  | 1 | TRUE | wye
37 | LV_228-9_0_3_load_201 | 68 | 0.001669 | 0.0004183 | 0 | 0 |  | 1 | TRUE | wye
38 | LV_228-9_0_3_load_199 | 69 | 0.0019794 | 0.00049607 | 0 | 0 |  | 1 | TRUE | wye
39 | LV_228-9_0_3_load_169 | 73 | 0.0013667 | 0.00034253 | 0 | 0 |  | 1 | TRUE | wye
40 | LV_228-9_0_3_load_170 | 75 | 0.0012691 | 0.00031807 | 0 | 0 |  | 1 | TRUE | wye
41 | LV_228-9_0_3_load_168 | 76 | 0.00022721 | 5.6944e-05 | 0 | 0 |  | 1 | TRUE | wye
42 | LV_228-9_0_3_load_174 | 77 | 0.00062208 | 0.00015591 | 0 | 0 |  | 1 | TRUE | wye
43 | LV_228-9_0_3_load_150 | 79 | 0.00020571 | 5.1556e-05 | 0 | 0 |  | 1 | TRUE | wye
44 | LV_228-9_0_3_load_254 | 81 | 0.00091776 | 0.00023001 | 0 | 0 |  | 1 | TRUE | wye
45 | LV_228-9_0_3_load_112 | 84 | 0.00030718 | 7.6986e-05 | 0 | 0 |  | 1 | TRUE | wye
46 | LV_228-9_0_3_load_107 | 85 | 0.0007223 | 0.00018102 | 0 | 0 |  | 1 | TRUE | wye
47 | LV_228-9_0_3_load_143 | 86 | 0.00061851 | 0.00015501 | 0 | 0 |  | 1 | TRUE | wye
48 | LV_228-9_0_3_load_110 | 90 | 0.002174 | 0.00054484 | 0 | 0 |  | 1 | TRUE | wye
49 | LV_228-9_0_3_load_149 | 91 | 0.00045975 | 0.00011522 | 0 | 0 |  | 1 | TRUE | wye
50 | LV_228-9_0_3_load_119 | 92 | 0.0013034 | 0.00032667 | 0 | 0 |  | 1 | TRUE | wye
51 | LV_228-9_0_3_load_147 | 93 | 0.00045822 | 0.00011484 | 0 | 0 |  | 1 | TRUE | wye
52 | LV_228-9_0_3_load_120 | 94 | 0.00027173 | 6.8101e-05 | 0 | 0 |  | 1 | TRUE | wye
53 | LV_228-9_0_3_load_142 | 95 | 0.00073989 | 0.00018543 | 0 | 0 |  | 1 | TRUE | wye
54 | LV_228-9_0_3_load_115 | 96 | 0.0037117 | 0.00093024 | 0 | 0 |  | 1 | TRUE | wye
55 | LV_228-9_0_3_load_116 | 97 | 0.0034618 | 0.00086761 | 0 | 0 |  | 1 | TRUE | wye
56 | LV_228-9_0_3_load_117 | 98 | 0.0014485 | 0.00036302 | 0 | 0 |  | 1 | TRUE | wye
57 | LV_228-9_0_3_load_146 | 99 | 0.0016451 | 0.0004123 | 0 | 0 |  | 1 | TRUE | wye
58 | LV_228-9_0_3_load_122 | 100 | 0.00077662 | 0.00019464 | 0 | 0 |  | 1 | TRUE | wye
59 | LV_228-9_0_3_load_127 | 101 | 0.0017538 | 0.00043955 | 0 | 0 |  | 1 | TRUE | wye
60 | LV_228-9_0_3_load_138 | 102 | 0.00031471 | 7.8873e-05 | 0 | 0 |  | 1 | TRUE | wye
61 | LV_228-9_0_3_load_141 | 103 | 0.0019441 | 0.00048723 | 0 | 0 |  | 1 | TRUE | wye
62 | LV_228-9_0_3_load_139 | 104 | 0.0013987 | 0.00035055 | 0 | 0 |  | 1 | TRUE | wye
63 | LV_228-9_0_3_load_137 | 105 | 0.0049042 | 0.0012291 | 0 | 0 |  | 1 | TRUE | wye
64 | LV_228-9_0_3_load_148 | 107 | 0.00019532 | 4.8952e-05 | 0 | 0 |  | 1 | TRUE | wye
65 | LV_228-9_0_3_load_163 | 108 | 0.0014609 | 0.00036614 | 0 | 0 |  | 1 | TRUE | wye
66 | LV_228-9_0_3_load_220 | 109 | 0.0013736 | 0.00034425 | 0 | 0 |  | 1 | TRUE | wye
67 | LV_228-9_0_3_load_177 | 111 | 0.0018957 | 0.00047512 | 0 | 0 |  | 1 | TRUE | wye
68 | LV_228-9_0_3_load_180 | 112 | 0.0037204 | 0.00093243 | 0 | 0 |  | 1 | TRUE | wye
69 | LV_228-9_0_3_load_190 | 113 | 0.0011774 | 0.00029509 | 0 | 0 |  | 1 | TRUE | wye
70 | LV_228-9_0_3_load_214 | 115 | 0.0011066 | 0.00027735 | 0 | 0 |  | 1 | TRUE | wye
71 | LV_228-9_0_3_load_167 | 117 | 0.0049242 | 0.0012341 | 0 | 0 |  | 1 | TRUE | wye
72 | LV_228-9_0_3_load_165 | 118 | 0.00080534 | 0.00020184 | 0 | 0 |  | 1 | TRUE | wye
73 | LV_228-9_0_3_load_171 | 119 | 0.0032708 | 0.00081975 | 0 | 0 |  | 1 | TRUE | wye
74 | LV_228-9_0_3_load_173 | 120 | 0.0014896 | 0.00037332 | 0 | 0 |  | 1 | TRUE | wye
75 | LV_228-9_0_3_load_191 | 121 | 0.0011398 | 0.00028566 | 0 | 0 |  | 1 | TRUE | wye
76 | LV_228-9_0_3_load_182 | 122 | 0.0024921 | 0.00062459 | 0 | 0 |  | 1 | TRUE | wye
77 | LV_228-9_0_3_load_183 | 123 | 0.00072898 | 0.0001827 | 0 | 0 |  | 1 | TRUE | wye
78 | LV_228-9_0_3_load_207 | 127 | 0.0021403 | 0.00053642 | 0 | 0 |  | 1 | TRUE | wye
79 | LV_228-9_0_3_load_188 | 129 | 0.00027559 | 6.9068e-05 | 0 | 0 |  | 1 | TRUE | wye
80 | LV_228-9_0_3_load_221 | 131 | 0.0014367 | 0.00036008 | 0 | 0 |  | 1 | TRUE | wye
81 | LV_228-9_0_3_load_193 | 132 | 0.0030414 | 0.00076224 | 0 | 0 |  | 1 | TRUE | wye
82 | LV_228-9_0_3_load_194 | 134 | 0.00089558 | 0.00022445 | 0 | 0 |  | 1 | TRUE | wye
83 | LV_228-9_0_3_load_252 | 137 | 0.00090171 | 0.00022599 | 0 | 0 |  | 1 | TRUE | wye
84 | LV_228-9_0_3_load_219 | 140 | 0.0020337 | 0.0005097 | 0 | 0 |  | 1 | TRUE | wye
85 | LV_228-9_0_3_load_216 | 141 | 0.00050843 | 0.00012742 | 0 | 0 |  | 1 | TRUE | wye
86 | LV_228-9_0_3_load_224 | 142 | 0.00060173 | 0.00015081 | 0 | 0 |  | 1 | TRUE | wye
87 | LV_228-9_0_3_load_222 | 143 | 0.00030094 | 7.5424e-05 | 0 | 0 |  | 1 | TRUE | wye
88 | LV_228-9_0_3_load_210 | 144 | 0.00090005 | 0.00022557 | 0 | 0 |  | 1 | TRUE | wye
89 | LV_228-9_0_3_load_211 | 145 | 0.0004076 | 0.00010215 | 0 | 0 |  | 1 | TRUE | wye
90 | LV_228-9_0_3_load_215 | 146 | 0.0026251 | 0.0006579 | 0 | 0 |  | 1 | TRUE | wye
91 | LV_228-9_0_3_load_230 | 147 | 0.00049852 | 0.00012494 | 0 | 0 |  | 1 | TRUE | wye

## ext_grid
| name | bus | vm_pu | va_degree | slack_weight | in_service
0 |  | 63 | 1 | 0 | 1 | TRUE

## line
| name | std_type | from_bus | to_bus | length_km | r_ohm_per_km | x_ohm_per_km | c_nf_per_km | g_us_per_km | max_i_ka | df | parallel | type | in_service
0 | LV_228-9_0_3_line_0 |  | 0 | 1 | 0.032 | 0.125 | 0.08 | 261 | 0 | 0.364 | 1 | 1 | cs | TRUE
1 | LV_228-9_0_3_line_1 |  | 0 | 2 | 0.031394 | 0.125 | 0.08 | 261 | 0 | 0.364 | 1 | 1 | cs | TRUE
2 | LV_228-9_0_3_line_2 |  | 2 | 3 | 0.026931 | 0.125 | 0.08 | 261 | 0 | 0.364 | 1 | 3 | cs | TRUE
3 | LV_228-9_0_3_line_3 |  | 2 | 4 | 0.027913 | 0.125 | 0.08 | 261 | 0 | 0.364 | 1 | 3 | cs | TRUE
4 | LV_228-9_0_3_line_4 |  | 3 | 5 | 0.0044515 | 0.125 | 0.08 | 261 | 0 | 0.364 | 1 | 3 | cs | TRUE
5 | LV_228-9_0_3_line_5 |  | 3 | 6 | 0.014373 | 0.125 | 0.08 | 261 | 0 | 0.364 | 1 | 1 | cs | TRUE
6 | LV_228-9_0_3_line_6 |  | 4 | 10 | 0.031958 | 0.125 | 0.08 | 261 | 0 | 0.364 | 1 | 3 | cs | TRUE
7 | LV_228-9_0_3_line_7 |  | 5 | 17 | 0.013507 | 0.125 | 0.08 | 261 | 0 | 0.364 | 1 | 3 | cs | TRUE
8 | LV_228-9_0_3_line_8 |  | 6 | 18 | 0.028599 | 0.125 | 0.08 | 261 | 0 | 0.364 | 1 | 1 | cs | TRUE
9 | LV_228-9_0_3_line_9 |  | 7 | 8 | 0.019157 | 0.125 | 0.08 | 261 | 0 | 0.364 | 1 | 1 | cs | TRUE
10 | LV_228-9_0_3_line_10 |  | 7 | 9 | 0.0029366 | 0.125 | 0.08 | 261 | 0 | 0.364 | 1 | 1 | cs | TRUE
11 | LV_228-9_0_3_line_11 |  | 8 | 19 | 0.0048761 | 0.125 | 0.08 | 261 | 0 | 0.364 | 1 | 1 | cs | TRUE
12 | LV_228-9_0_3_line_12 |  | 9 | 20 | 0.021564 | 0.125 | 0.08 | 261 | 0 | 0.364 | 1 | 1 | cs | TRUE
13 | LV_228-9_0_3_line_13 |  | 10 | 21 | 0.0076602 | 0.125 | 0.08 | 261 | 0 | 0.364 | 1 | 3 | cs | TRUE
14 | LV_228-9_0_3_line_14 |  | 10 | 22 | 0.008716 | 0.125 | 0.08 | 261 | 0 | 0.364 | 1 | 1 | cs | TRUE
15 | LV_228-9_0_3_line_15 |  | 11 | 12 | 0.070987 | 0.125 | 0.08 | 261 | 0 | 0.364 | 1 | 1 | cs | TRUE
16 | LV_228-9_0_3_line_16 |  | 11 | 13 | 0.041136 | 0.125 | 0.08 | 261 | 0 | 0.364 | 1 | 1 | cs | TRUE
17 | LV_228-9_0_3_line_17 |  | 13 | 47 | 0.020796 | 0.125 | 0.08 | 261 | 0 | 0.364 | 1 | 1 | cs | TRUE
18 | LV_228-9_0_3_line_18 |  | 14 | 15 | 0.039449 | 0.125 | 0.08 | 261 | 0 | 0.364 | 1 | 3 | cs | TRUE
19 | LV_228-9_0_3_line_19 |  | 14 | 16 | 0.048807 | 0.125 | 0.08 | 261 | 0 | 0.364 | 1 | 3 | cs | TRUE
20 | LV_228-9_0_3_line_20 |  | 15 | 103 | 0.11013 | 0.125 | 0.08 | 261 | 0 | 0.364 | 1 | 3 | cs | TRUE
21 | LV_228-9_0_3_line_21 |  | 15 | 80 | 0.068367 | 0.125 | 0.08 | 261 | 0 | 0.364 | 1 | 1 | cs | TRUE
22 | LV_228-9_0_3_line_22 |  | 16 | 23 | 0.50133 | 0.125 | 0.08 | 261 | 0 | 0.364 | 1 | 2 | cs | TRUE
23 | LV_228-9_0_3_line_23 |  | 17 | 102 | 0.0050993 | 0.125 | 0.08 | 261 | 0 | 0.364 | 1 | 3 | cs | TRUE
24 | LV_228-9_0_3_line_24 |  | 18 | 101 | 0.0080544 | 0.125 | 0.08 | 261 | 0 | 0.364 | 1 | 1 | cs | TRUE
25 | LV_228-9_0_3_line_25 |  | 19 | 99 | 0.014837 | 0.125 | 0.08 | 261 | 0 | 0.364 | 1 | 1 | cs | TRUE
26 | LV_228-9_0_3_line_26 |  | 20 | 105 | 0.018655 | 0.125 | 0.08 | 261 | 0 | 0.364 | 1 | 1 | cs | TRUE
27 | LV_228-9_0_3_line_27 |  | 21 | 89 | 0.016627 | 0.125 | 0.08 | 261 | 0 | 0.364 | 1 | 3 | cs | TRUE
28 | LV_228-9_0_3_line_28 |  | 22 | 99 | 0.018113 | 0.125 | 0.08 | 261 | 0 | 0.364 | 1 | 1 | cs | TRUE
29 | LV_228-9_0_3_line_29 |  | 22 | 98 | 0.028258 | 0.125 | 0.08 | 261 | 0 | 0.364 | 1 | 1 | cs | TRUE
30 | LV_228-9_0_3_line_30 |  | 23 | 24 | 0.10525 | 0.125 | 0.08 | 261 | 0 | 0.364 | 1 | 1 | cs | TRUE
31 | LV_228-9_0_3_line_31 |  | 23 | 25 | 0.54015 | 0.125 | 0.08 | 261 | 0 | 0.364 | 1 | 1 | cs | TRUE
32 | LV_228-9_0_3_line_32 |  | 25 | 77 | 0.025319 | 0.125 | 0.08 | 261 | 0 | 0.364 | 1 | 1 | cs | TRUE
33 | LV_228-9_0_3_line_33 |  | 26 | 27 | 0.19776 | 0.125 | 0.08 | 261 | 0 | 0.364 | 1 | 3 | cs | TRUE
34 | LV_228-9_0_3_line_34 |  | 26 | 28 | 0.02437 | 0.125 | 0.08 | 261 | 0 | 0.364 | 1 | 3 | cs | TRUE
35 | LV_228-9_0_3_line_35 |  | 27 | 42 | 0.019088 | 0.125 | 0.08 | 261 | 0 | 0.364 | 1 | 3 | cs | TRUE
36 | LV_228-9_0_3_line_36 |  | 27 | 43 | 0.038728 | 0.125 | 0.08 | 261 | 0 | 0.364 | 1 | 1 | cs | TRUE
37 | LV_228-9_0_3_line_37 |  | 28 | 44 | 0.019804 | 0.125 | 0.08 | 261 | 0 | 0.364 | 1 | 3 | cs | TRUE
38 | LV_228-9_0_3_line_38 |  | 29 | 30 | 0.2208 | 0.125 | 0.08 | 261 | 0 | 0.364 | 1 | 3 | cs | TRUE
39 | LV_228-9_0_3_line_39 |  | 29 | 31 | 0.098285 | 0.125 | 0.08 | 261 | 0 | 0.364 | 1 | 3 | cs | TRUE
40 | LV_228-9_0_3_line_40 |  | 30 | 44 | 0.011602 | 0.125 | 0.08 | 261 | 0 | 0.364 | 1 | 3 | cs | TRUE
41 | LV_228-9_0_3_line_41 |  | 31 | 59 | 0.017293 | 0.125 | 0.08 | 261 | 0 | 0.364 | 1 | 3 | cs | TRUE
42 | LV_228-9_0_3_line_42 |  | 32 | 33 | 0.010286 | 0.125 | 0.08 | 261 | 0 | 0.364 | 1 | 3 | cs | TRUE
43 | LV_228-9_0_3_line_43 |  | 32 | 34 | 0.015492 | 0.125 | 0.08 | 261 | 0 | 0.364 | 1 | 3 | cs | TRUE
44 | LV_228-9_0_3_line_44 |  | 33 | 35 | 0.54944 | 0.125 | 0.08 | 261 | 0 | 0.364 | 1 | 3 | cs | TRUE
45 | LV_228-9_0_3_line_45 |  | 34 | 60 | 0.031957 | 0.125 | 0.08 | 261 | 0 | 0.364 | 1 | 3 | cs | TRUE
46 | LV_228-9_0_3_line_46 |  | 35 | 41 | 0.48966 | 0.125 | 0.08 | 261 | 0 | 0.364 | 1 | 2 | cs | TRUE
47 | LV_228-9_0_3_line_47 |  | 36 | 37 | 0.035908 | 0.125 | 0.08 | 261 | 0 | 0.364 | 1 | 1 | cs | TRUE
48 | LV_228-9_0_3_line_48 |  | 36 | 38 | 0.074021 | 0.125 | 0.08 | 261 | 0 | 0.364 | 1 | 1 | cs | TRUE
49 | LV_228-9_0_3_line_49 |  | 36 | 39 | 0.019903 | 0.125 | 0.08 | 261 | 0 | 0.364 | 1 | 1 | cs | TRUE
50 | LV_228-9_0_3_line_50 |  | 38 | 40 | 0.020105 | 0.125 | 0.08 | 261 | 0 | 0.364 | 1 | 1 | cs | TRUE
51 | LV_228-9_0_3_line_51 |  | 39 | 65 | 0.012598 | 0.125 | 0.08 | 261 | 0 | 0.364 | 1 | 1 | cs | TRUE
52 | LV_228-9_0_3_line_52 |  | 41 | 51 | 0.034804 | 0.125 | 0.08 | 261 | 0 | 0.364 | 1 | 1 | cs | TRUE
53 | LV_228-9_0_3_line_53 |  | 42 | 95 | 0.013072 | 0.125 | 0.08 | 261 | 0 | 0.364 | 1 | 3 | cs | TRUE
54 | LV_228-9_0_3_line_54 |  | 42 | 53 | 0.016178 | 0.125 | 0.08 | 261 | 0 | 0.364 | 1 | 1 | cs | TRUE
55 | LV_228-9_0_3_line_55 |  | 43 | 100 | 0.046099 | 0.125 | 0.08 | 261 | 0 | 0.364 | 1 | 1 | cs | TRUE
56 | LV_228-9_0_3_line_56 |  | 45 | 46 | 0.12552 | 0.125 | 0.08 | 261 | 0 | 0.364 | 1 | 1 | cs | TRUE
57 | LV_228-9_0_3_line_57 |  | 45 | 47 | 0.19706 | 0.125 | 0.08 | 261 | 0 | 0.364 | 1 | 1 | cs | TRUE
58 | LV_228-9_0_3_line_58 |  | 46 | 108 | 0.040554 | 0.125 | 0.08 | 261 | 0 | 0.364 | 1 | 1 | cs | TRUE
59 | LV_228-9_0_3_line_59 |  | 48 | 49 | 0.042746 | 0.125 | 0.08 | 261 | 0 | 0.364 | 1 | 1 | cs | TRUE
60 | LV_228-9_0_3_line_60 |  | 48 | 50 | 0.041779 | 0.125 | 0.08 | 261 | 0 | 0.364 | 1 | 1 | cs | TRUE
61 | LV_228-9_0_3_line_61 |  | 49 | 111 | 0.0095534 | 0.125 | 0.08 | 261 | 0 | 0.364 | 1 | 1 | cs | TRUE
62 | LV_228-9_0_3_line_62 |  | 50 | 112 | 0.040218 | 0.125 | 0.08 | 261 | 0 | 0.364 | 1 | 1 | cs | TRUE
63 | LV_228-9_0_3_line_63 |  | 51 | 52 | 0.042691 | 0.125 | 0.08 | 261 | 0 | 0.364 | 1 | 1 | cs | TRUE
64 | LV_228-9_0_3_line_64 |  | 52 | 113 | 0.0041477 | 0.125 | 0.08 | 261 | 0 | 0.364 | 1 | 1 | cs | TRUE
65 | LV_228-9_0_3_line_65 |  | 52 | 114 | 0.039429 | 0.125 | 0.08 | 261 | 0 | 0.364 | 1 | 1 | cs | TRUE
66 | LV_228-9_0_3_line_66 |  | 54 | 55 | 0.028848 | 0.125 | 0.08 | 261 | 0 | 0.364 | 1 | 1 | cs | TRUE
67 | LV_228-9_0_3_line_67 |  | 54 | 56 | 0.032696 | 0.125 | 0.08 | 261 | 0 | 0.364 | 1 | 1 | cs | TRUE
68 | LV_228-9_0_3_line_68 |  | 54 | 57 | 0.014683 | 0.125 | 0.08 | 261 | 0 | 0.364 | 1 | 1 | cs | TRUE
69 | LV_228-9_0_3_line_69 |  | 56 | 58 | 0.020305 | 0.125 | 0.08 | 261 | 0 | 0.364 | 1 | 1 | cs | TRUE
70 | LV_228-9_0_3_line_70 |  | 57 | 106 | 0.021706 | 0.125 | 0.08 | 261 | 0 | 0.364 | 1 | 1 | cs | TRUE
71 | LV_228-9_0_3_line_71 |  | 58 | 108 | 0.032987 | 0.125 | 0.08 | 261 | 0 | 0.364 | 1 | 1 | cs | TRUE
72 | LV_228-9_0_3_line_72 |  | 59 | 60 | 0.026022 | 0.125 | 0.08 | 261 | 0 | 0.364 | 1 | 3 | cs | TRUE
73 | LV_228-9_0_3_line_73 |  | 60 | 147 | 0.01137 | 0.125 | 0.08 | 261 | 0 | 0.364 | 1 | 3 | cs | TRUE
74 | LV_228-9_0_3_line_74 |  | 61 | 62 | 0.0068983 | 0.125 | 0.08 | 261 | 0 | 0.364 | 1 | 1 | cs | TRUE
75 | LV_228-9_0_3_line_75 |  | 62 | 135 | 0.051954 | 0.125 | 0.08 | 261 | 0 | 0.364 | 1 | 1 | cs | TRUE
76 | LV_228-9_0_3_line_76 |  | 62 | 134 | 0.021099 | 0.125 | 0.08 | 261 | 0 | 0.364 | 1 | 1 | cs | TRUE
77 | LV_228-9_0_3_line_77 |  | 63 | 64 | 0.031462 | 0.125 | 0.08 | 261 | 0 | 0.364 | 1 | 3 | cs | TRUE
78 | LV_228-9_0_3_line_78 |  | 64 | 147 | 0.012523 | 0.125 | 0.08 | 261 | 0 | 0.364 | 1 | 3 | cs | TRUE
79 | LV_228-9_0_3_line_79 |  | 65 | 129 | 0.014132 | 0.125 | 0.08 | 261 | 0 | 0.364 | 1 | 1 | cs | TRUE
80 | LV_228-9_0_3_line_80 |  | 66 | 67 | 0.0063204 | 0.125 | 0.08 | 261 | 0 | 0.364 | 1 | 1 | cs | TRUE
81 | LV_228-9_0_3_line_81 |  | 66 | 68 | 0.0069532 | 0.125 | 0.08 | 261 | 0 | 0.364 | 1 | 1 | cs | TRUE
82 | LV_228-9_0_3_line_82 |  | 67 | 142 | 0.019399 | 0.125 | 0.08 | 261 | 0 | 0.364 | 1 | 1 | cs | TRUE
83 | LV_228-9_0_3_line_83 |  | 68 | 70 | 0.027847 | 0.125 | 0.08 | 261 | 0 | 0.364 | 1 | 1 | cs | TRUE
84 | LV_228-9_0_3_line_84 |  | 69 | 70 | 0.011005 | 0.125 | 0.08 | 261 | 0 | 0.364 | 1 | 1 | cs | TRUE
85 | LV_228-9_0_3_line_85 |  | 70 | 138 | 0.045983 | 0.125 | 0.08 | 261 | 0 | 0.364 | 1 | 1 | cs | TRUE
86 | LV_228-9_0_3_line_86 |  | 71 | 72 | 0.045729 | 0.125 | 0.08 | 261 | 0 | 0.364 | 1 | 1 | cs | TRUE
87 | LV_228-9_0_3_line_87 |  | 71 | 73 | 0.05731 | 0.125 | 0.08 | 261 | 0 | 0.364 | 1 | 1 | cs | TRUE
88 | LV_228-9_0_3_line_88 |  | 72 | 81 | 0.035639 | 0.125 | 0.08 | 261 | 0 | 0.364 | 1 | 1 | cs | TRUE
89 | LV_228-9_0_3_line_89 |  | 72 | 82 | 0.026537 | 0.125 | 0.08 | 261 | 0 | 0.364 | 1 | 1 | cs | TRUE
90 | LV_228-9_0_3_line_90 |  | 73 | 76 | 0.0052494 | 0.125 | 0.08 | 261 | 0 | 0.364 | 1 | 1 | cs | TRUE
91 | LV_228-9_0_3_line_91 |  | 74 | 75 | 0.022032 | 0.125 | 0.08 | 261 | 0 | 0.364 | 1 | 1 | cs | TRUE
92 | LV_228-9_0_3_line_92 |  | 74 | 76 | 0.020255 | 0.125 | 0.08 | 261 | 0 | 0.364 | 1 | 1 | cs | TRUE
93 | LV_228-9_0_3_line_93 |  | 77 | 87 | 0.02081 | 0.125 | 0.08 | 261 | 0 | 0.364 | 1 | 1 | cs | TRUE
94 | LV_228-9_0_3_line_94 |  | 78 | 79 | 0.095642 | 0.125 | 0.08 | 261 | 0 | 0.364 | 1 | 1 | cs | TRUE
95 | LV_228-9_0_3_line_95 |  | 78 | 80 | 0.19564 | 0.125 | 0.08 | 261 | 0 | 0.364 | 1 | 1 | cs | TRUE
96 | LV_228-9_0_3_line_96 |  | 80 | 88 | 0.036476 | 0.125 | 0.08 | 261 | 0 | 0.364 | 1 | 1 | cs | TRUE
97 | LV_228-9_0_3_line_97 |  | 82 | 86 | 0.027104 | 0.125 | 0.08 | 261 | 0 | 0.364 | 1 | 3 | cs | TRUE
98 | LV_228-9_0_3_line_98 |  | 82 | 83 | 0.055146 | 0.125 | 0.08 | 261 | 0 | 0.364 | 1 | 3 | cs | TRUE
99 | LV_228-9_0_3_line_99 |  | 83 | 84 | 0.016344 | 0.125 | 0.08 | 261 | 0 | 0.364 | 1 | 1 | cs | TRUE
100 | LV_228-9_0_3_line_100 |  | 83 | 85 | 0.00058177 | 0.125 | 0.08 | 261 | 0 | 0.364 | 1 | 3 | cs | TRUE
101 | LV_228-9_0_3_line_101 |  | 84 | 92 | 0.018871 | 0.125 | 0.08 | 261 | 0 | 0.364 | 1 | 1 | cs | TRUE
102 | LV_228-9_0_3_line_102 |  | 85 | 89 | 0.01772 | 0.125 | 0.08 | 261 | 0 | 0.364 | 1 | 3 | cs | TRUE
103 | LV_228-9_0_3_line_103 |  | 86 | 95 | 0.05276 | 0.125 | 0.08 | 261 | 0 | 0.364 | 1 | 3 | cs | TRUE
104 | LV_228-9_0_3_line_104 |  | 87 | 120 | 0.022861 | 0.125 | 0.08 | 261 | 0 | 0.364 | 1 | 1 | cs | TRUE
105 | LV_228-9_0_3_line_105 |  | 87 | 119 | 0.019427 | 0.125 | 0.08 | 261 | 0 | 0.364 | 1 | 1 | cs | TRUE
106 | LV_228-9_0_3_line_106 |  | 88 | 117 | 0.082044 | 0.125 | 0.08 | 261 | 0 | 0.364 | 1 | 1 | cs | TRUE
107 | LV_228-9_0_3_line_107 |  | 88 | 118 | 0.014683 | 0.125 | 0.08 | 261 | 0 | 0.364 | 1 | 1 | cs | TRUE
108 | LV_228-9_0_3_line_108 |  | 89 | 90 | 0.016969 | 0.125 | 0.08 | 261 | 0 | 0.364 | 1 | 1 | cs | TRUE
109 | LV_228-9_0_3_line_109 |  | 90 | 91 | 0.023963 | 0.125 | 0.08 | 261 | 0 | 0.364 | 1 | 1 | cs | TRUE
110 | LV_228-9_0_3_line_110 |  | 91 | 93 | 0.0021911 | 0.125 | 0.08 | 261 | 0 | 0.364 | 1 | 1 | cs | TRUE
111 | LV_228-9_0_3_line_111 |  | 92 | 94 | 0.0080473 | 0.125 | 0.08 | 261 | 0 | 0.364 | 1 | 1 | cs | TRUE
112 | LV_228-9_0_3_line_112 |  | 93 | 107 | 0.010246 | 0.125 | 0.08 | 261 | 0 | 0.364 | 1 | 1 | cs | TRUE
113 | LV_228-9_0_3_line_113 |  | 96 | 97 | 0.02515 | 0.125 | 0.08 | 261 | 0 | 0.364 | 1 | 1 | cs | TRUE
114 | LV_228-9_0_3_line_114 |  | 96 | 98 | 0.00252 | 0.125 | 0.08 | 261 | 0 | 0.364 | 1 | 1 | cs | TRUE
115 | LV_228-9_0_3_line_115 |  | 102 | 104 | 0.0094347 | 0.125 | 0.08 | 261 | 0 | 0.364 | 1 | 3 | cs | TRUE
116 | LV_228-9_0_3_line_116 |  | 103 | 104 | 0.020067 | 0.125 | 0.08 | 261 | 0 | 0.364 | 1 | 3 | cs | TRUE
117 | LV_228-9_0_3_line_117 |  | 105 | 106 | 0.021597 | 0.125 | 0.08 | 261 | 0 | 0.364 | 1 | 1 | cs | TRUE
118 | LV_228-9_0_3_line_118 |  | 109 | 110 | 0.032281 | 0.125 | 0.08 | 261 | 0 | 0.364 | 1 | 1 | cs | TRUE
119 | LV_228-9_0_3_line_119 |  | 110 | 139 | 0.008495 | 0.125 | 0.08 | 261 | 0 | 0.364 | 1 | 1 | cs | TRUE
120 | LV_228-9_0_3_line_120 |  | 110 | 145 | 0.0071042 | 0.125 | 0.08 | 261 | 0 | 0.364 | 1 | 1 | cs | TRUE
121 | LV_228-9_0_3_line_121 |  | 111 | 114 | 0.0018994 | 0.125 | 0.08 | 261 | 0 | 0.364 | 1 | 1 | cs | TRUE
122 | LV_228-9_0_3_line_122 |  | 113 | 121 | 0.015032 | 0.125 | 0.08 | 261 | 0 | 0.364 | 1 | 1 | cs | TRUE
123 | LV_228-9_0_3_line_123 |  | 115 | 116 | 0.022181 | 0.125 | 0.08 | 261 | 0 | 0.364 | 1 | 1 | cs | TRUE
124 | LV_228-9_0_3_line_124 |  | 116 | 136 | 0.021797 | 0.125 | 0.08 | 261 | 0 | 0.364 | 1 | 1 | cs | TRUE
125 | LV_228-9_0_3_line_125 |  | 121 | 130 | 0.0018258 | 0.125 | 0.08 | 261 | 0 | 0.364 | 1 | 1 | cs | TRUE
126 | LV_228-9_0_3_line_126 |  | 122 | 123 | 0.0052563 | 0.125 | 0.08 | 261 | 0 | 0.364 | 1 | 1 | cs | TRUE
127 | LV_228-9_0_3_line_127 |  | 123 | 124 | 0.016764 | 0.125 | 0.08 | 261 | 0 | 0.364 | 1 | 1 | cs | TRUE
128 | LV_228-9_0_3_line_128 |  | 124 | 125 | 0.031923 | 0.125 | 0.08 | 261 | 0 | 0.364 | 1 | 1 | cs | TRUE
129 | LV_228-9_0_3_line_129 |  | 124 | 126 | 0.007377 | 0.125 | 0.08 | 261 | 0 | 0.364 | 1 | 1 | cs | TRUE
130 | LV_228-9_0_3_line_130 |  | 125 | 127 | 0.0016035 | 0.125 | 0.08 | 261 | 0 | 0.364 | 1 | 1 | cs | TRUE
131 | LV_228-9_0_3_line_131 |  | 126 | 128 | 0.045424 | 0.125 | 0.08 | 261 | 0 | 0.364 | 1 | 1 | cs | TRUE
132 | LV_228-9_0_3_line_132 |  | 126 | 129 | 0.018536 | 0.125 | 0.08 | 261 | 0 | 0.364 | 1 | 1 | cs | TRUE
133 | LV_228-9_0_3_line_133 |  | 127 | 138 | 0.0076776 | 0.125 | 0.08 | 261 | 0 | 0.364 | 1 | 1 | cs | TRUE
134 | LV_228-9_0_3_line_134 |  | 128 | 131 | 0.013237 | 0.125 | 0.08 | 261 | 0 | 0.364 | 1 | 1 | cs | TRUE
135 | LV_228-9_0_3_line_135 |  | 128 | 130 | 0.021074 | 0.125 | 0.08 | 261 | 0 | 0.364 | 1 | 1 | cs | TRUE
136 | LV_228-9_0_3_line_136 |  | 131 | 143 | 0.005415 | 0.125 | 0.08 | 261 | 0 | 0.364 | 1 | 1 | cs | TRUE
137 | LV_228-9_0_3_line_137 |  | 132 | 133 | 0.016343 | 0.125 | 0.08 | 261 | 0 | 0.364 | 1 | 1 | cs | TRUE
138 | LV_228-9_0_3_line_138 |  | 133 | 135 | 0.020806 | 0.125 | 0.08 | 261 | 0 | 0.364 | 1 | 1 | cs | TRUE
139 | LV_228-9_0_3_line_139 |  | 133 | 136 | 0.031485 | 0.125 | 0.08 | 261 | 0 | 0.364 | 1 | 1 | cs | TRUE
140 | LV_228-9_0_3_line_140 |  | 135 | 137 | 0.027378 | 0.125 | 0.08 | 261 | 0 | 0.364 | 1 | 1 | cs | TRUE
141 | LV_228-9_0_3_line_141 |  | 135 | 138 | 0.026643 | 0.125 | 0.08 | 261 | 0 | 0.364 | 1 | 1 | cs | TRUE
142 | LV_228-9_0_3_line_142 |  | 136 | 139 | 0.020658 | 0.125 | 0.08 | 261 | 0 | 0.364 | 1 | 1 | cs | TRUE
143 | LV_228-9_0_3_line_143 |  | 136 | 140 | 0.024613 | 0.125 | 0.08 | 261 | 0 | 0.364 | 1 | 1 | cs | TRUE
144 | LV_228-9_0_3_line_144 |  | 139 | 141 | 0.014128 | 0.125 | 0.08 | 261 | 0 | 0.364 | 1 | 1 | cs | TRUE
145 | LV_228-9_0_3_line_145 |  | 141 | 146 | 0.0028434 | 0.125 | 0.08 | 261 | 0 | 0.364 | 1 | 1 | cs | TRUE
146 | LV_228-9_0_3_line_146 |  | 144 | 145 | 0.0051017 | 0.125 | 0.08 | 261 | 0 | 0.364 | 1 | 1 | cs | TRUE

## trafo
| name | std_type | hv_bus | lv_bus | sn_mva | vn_hv_kv | vn_lv_kv | vk_percent | vkr_percent | pfe_kw | i0_percent | shift_degree | tap_side | tap_neutral | tap_min | tap_max | tap_step_percent | tap_step_degree | tap_pos | tap_phase_shifter | parallel | df | in_service
0 | LV_228-9_0_3_trafo_228 | 0.63 MVA 20/0.4 kV | 148 | 63 | 0.63 | 20 | 0.4 | 6 | 1.206 | 1.65 | 0.2619 | 150 | hv | 0 | -2 | 2 | 2.5 | 0 | 0 | FALSE | 1 | 1 | TRUE

## line_geodata
| x0 | y0 | x1 | y1 | x2 | y2 | x3 | y3 | x4 | y4 | x5 | y5 | x6 | y6 | x7 | y7 | x8 | y8 | x9 | y9 | x10 | y10 | x11 | y11 | x12 | y12 | x13 | y13 | x14 | y14 | x15 | y15 | x16 | y16 | x17 | y17 | x18 | y18 | x19 | y19 | x20 | y20 | x21 | y21 | x22 | y22 | x23 | y23 | x24 | y24 | x25 | y25
0 | 2709897.9927 | 1255419.4469 | 2709916.854 | 1255417.4175 | 2709929.0407 | 1255422.0291
1 | 2709869.012 | 1255407.3769 | 2709897.9927 | 1255419.4469
2 | 2709869.012 | 1255407.3769 | 2709872.546 | 1255404.3622 | 2709877.1454 | 1255396.3853 | 2709881.2092 | 1255383.9393
3 | 2709869.012 | 1255407.3769 | 2709842.4053 | 1255398.939
4 | 2709881.2092 | 1255383.9393 | 2709882.8263 | 1255379.7919
5 | 2709881.2092 | 1255383.9393 | 2709894.8103 | 1255388.5846
6 | 2709811.2913 | 1255397.0755 | 2709828.7499 | 1255394.6084 | 2709842.4053 | 1255398.939
7 | 2709882.8263 | 1255379.7919 | 2709887.733 | 1255367.2075
8 | 2709894.8103 | 1255388.5846 | 2709904.0376 | 1255391.7361 | 2709909.6193 | 1255392.2067 | 2709914.6164 | 1255390.4424 | 2709917.0528 | 1255386.4065 | 2709916.8989 | 1255383.1769
9 | 2709855.7439 | 1255445.4291 | 2709843.3808 | 1255430.796
10 | 2709855.7439 | 1255445.4291 | 2709857.268 | 1255447.9392
11 | 2709840.1599 | 1255427.138 | 2709841.2451 | 1255428.2681 | 2709843.3808 | 1255430.796
12 | 2709868.4598 | 1255466.3713 | 2709857.268 | 1255447.9392
13 | 2709811.2913 | 1255397.0755 | 2709809.9776 | 1255395.9058 | 2709805.5702 | 1255391.9817
14 | 2709811.2913 | 1255397.0755 | 2709817.3384 | 1255403.3707
15 | 2710121.2631 | 1255882.08 | 2710135.5694 | 1255921.2343 | 2710146.4648 | 1255942.1988 | 2710146.581 | 1255947.8719
16 | 2710121.2631 | 1255882.08 | 2710082.5958 | 1255896.1172
17 | 2710082.5958 | 1255896.1172 | 2710072.1678 | 1255893.3988 | 2710065.6247 | 1255885.8102
18 | 2710003.3664 | 1255284.7468 | 2710040.5054 | 1255271.1477
19 | 2710040.5054 | 1255271.1477 | 2710076.8049 | 1255255.2313 | 2710085.3263 | 1255251.8398
20 | 2710003.3664 | 1255284.7468 | 2709962.6772 | 1255311.5801 | 2709931.9337 | 1255328.5791 | 2709915.3394 | 1255338.5238 | 2709909.5792 | 1255342.3455
21 | 2710003.3664 | 1255284.7468 | 2710004.1418 | 1255251.1555 | 2710009.8644 | 1255216.8666
22 | 2710393.7013 | 1254908.9306 | 2710385.4252 | 1254931.1282 | 2710380.2985 | 1254956.7984 | 2710379.8562 | 1254976.0617 | 2710382.6611 | 1254990.7262 | 2710382.0626 | 1255005.4162 | 2710376.2385 | 1255018.7298 | 2710342.411 | 1255075.5356 | 2710328.9859 | 1255097.526 | 2710315.6268 | 1255113.9575 | 2710299.2028 | 1255130.8879 | 2710270.5324 | 1255153.951 | 2710262.9166 | 1255163.4282 | 2710255.4487 | 1255177.1117 | 2710249.4623 | 1255183.7724 | 2710242.3759 | 1255188.3221 | 2710207.8949 | 1255204.1824 | 2710108.5696 | 1255242.589 | 2710085.3263 | 1255251.8398
23 | 2709889.5855 | 1255362.4566 | 2709887.733 | 1255367.2075
24 | 2709916.5154 | 1255375.1316 | 2709916.8989 | 1255383.1769
25 | 2709840.1599 | 1255427.138 | 2709829.8836 | 1255416.4358
26 | 2709868.4598 | 1255466.3713 | 2709863.047 | 1255476.7128 | 2709865.1933 | 1255483.3572
27 | 2709793.1521 | 1255380.9258 | 2709805.5702 | 1255391.9817
28 | 2709817.3384 | 1255403.3707 | 2709829.8836 | 1255416.4358
29 | 2709817.3384 | 1255403.3707 | 2709800.9138 | 1255426.3653
30 | 2710393.7013 | 1254908.9306 | 2710400.8138 | 1254917.1589 | 2710423.2802 | 1254939.1627 | 2710442.9887 | 1254950.8622 | 2710457.4783 | 1254957.171 | 2710480.3136 | 1254959.7991 | 2710481.5235 | 1254959.6561
31 | 2710393.7013 | 1254908.9306 | 2710393.6646 | 1254897.9541 | 2710393.4976 | 1254850.6895 | 2710393.4109 | 1254825.8116 | 2710404.7584 | 1254807.241 | 2710421.8965 | 1254801.0331 | 2710443.5124 | 1254802.3262 | 2710457.8528 | 1254807.3533 | 2710470.821 | 1254814.7458 | 2710482.5351 | 1254827.4749 | 2710498.0493 | 1254863.3831 | 2710503.6424 | 1254873.3735 | 2710513.1768 | 1254877.9664 | 2710532.3892 | 1254880.2713 | 2710550.8179 | 1254875.2555 | 2710570.2753 | 1254861.6185 | 2710578.8636 | 1254853.4498 | 2710607.3091 | 1254827.6261 | 2710625.8541 | 1254815.1844 | 2710640.7102 | 1254813.605 | 2710657.4242 | 1254820.8122 | 2710673.6848 | 1254842.9789 | 2710694.5159 | 1254881.7783 | 2710697.0559 | 1254895.6373 | 2710696.3372 | 1254915.9074 | 2710692.7393 | 1254928.3505
32 | 2710692.7393 | 1254928.3505 | 2710682.0824 | 1254937.3922 | 2710678.2924 | 1254944.3717 | 2710678.1925 | 1254947.7717
33 | 2709664.1699 | 1255433.4573 | 2709661.3064 | 1255438.9756 | 2709651.9376 | 1255444.5956 | 2709624.1378 | 1255452.6543 | 2709608.3721 | 1255457.0106 | 2709583.3596 | 1255465.299 | 2709563.2811 | 1255476.4479 | 2709546.6357 | 1255488.8058 | 2709518.3942 | 1255511.7803 | 2709507.6115 | 1255520.4325 | 2709500.3514 | 1255525.458 | 2709494.4413 | 1255528.4623
34 | 2709494.4413 | 1255528.4623 | 2709492.0378 | 1255540.1165 | 2709491.3812 | 1255552.57
35 | 2709664.1699 | 1255433.4573 | 2709662.9128 | 1255422.3137 | 2709659.97 | 1255415.0087
36 | 2709664.1699 | 1255433.4573 | 2709671.0016 | 1255436.0972 | 2709679.9421 | 1255436.4853 | 2709689.6574 | 1255433.3404 | 2709699.9545 | 1255426.7164
37 | 2709492.8499 | 1255572.3028 | 2709491.2822 | 1255554.4477 | 2709491.3812 | 1255552.57
38 | 2709550.1943 | 1255796.1605 | 2709544.5979 | 1255770.4244 | 2709541.0698 | 1255758.4714 | 2709536.7749 | 1255747.1826 | 2709525.0604 | 1255719.7987 | 2709514.3819 | 1255694.7248 | 2709510.102 | 1255681.4013 | 2709506.3993 | 1255664.1963 | 2709498.3809 | 1255613.1834 | 2709495.4478 | 1255591.4889 | 2709494.3936 | 1255583.8011
39 | 2709550.1943 | 1255796.1605 | 2709557.0676 | 1255829.1262 | 2709566.437 | 1255870.6897 | 2709571.276 | 1255892.1547
40 | 2709492.8499 | 1255572.3028 | 2709492.9085 | 1255572.971 | 2709494.3936 | 1255583.8011
41 | 2709575.079 | 1255909.0246 | 2709571.276 | 1255892.1547
42 | 2709591.2407 | 1255980.6958 | 2709593.6202 | 1255990.7037
43 | 2709591.2407 | 1255980.6958 | 2709587.8335 | 1255965.5834
44 | 2709593.6202 | 1255990.7037 | 2709601.8105 | 1256029.5099 | 2709605.0598 | 1256066.6787 | 2709607.2891 | 1256134.4653 | 2709616.0503 | 1256202.2952 | 2709618.9291 | 1256228.5036 | 2709618.3152 | 1256253.9023 | 2709616.5474 | 1256280.9143 | 2709610.4319 | 1256317.0312 | 2709609.961 | 1256322.0934 | 2709608.864 | 1256334.072 | 2709609.1732 | 1256354.0277 | 2709611.9985 | 1256385.5618 | 2709612.1492 | 1256416.5126 | 2709732.8801 | 1256407.0855
45 | 2709580.8049 | 1255934.4086 | 2709587.8335 | 1255965.5834
46 | 2709732.8801 | 1256407.0855 | 2709733.7001 | 1256420.2227 | 2709736.8852 | 1256471.3578 | 2709739.1802 | 1256508.2644 | 2709745.4029 | 1256534.713 | 2709787.8122 | 1256613.0535 | 2709803.9159 | 1256647.6254 | 2709830.2319 | 1256711.4891 | 2709837.0355 | 1256738.3044 | 2709841.0152 | 1256759.5849 | 2709854.8066 | 1256839.0294 | 2709860.695 | 1256864.749 | 2709862.5794 | 1256873.0269
47 | 2709719.3068 | 1256864.3824 | 2709725.7441 | 1256874.3656 | 2709725.0999 | 1256878.1902 | 2709717.7415 | 1256884.5258 | 2709707.6276 | 1256887.3296
48 | 2709688.212 | 1256838.9628 | 2709676.5972 | 1256842.9843 | 2709682.3677 | 1256863.7085 | 2709685.5616 | 1256875.7333 | 2709693.0451 | 1256873.6369 | 2709707.6276 | 1256887.3296
49 | 2709707.6276 | 1256887.3296 | 2709720.7523 | 1256902.292
50 | 2709688.212 | 1256838.9628 | 2709682.9098 | 1256819.5692
51 | 2709720.7523 | 1256902.292 | 2709726.1306 | 1256908.4235 | 2709728.5276 | 1256912.1632
52 | 2709870.3047 | 1256906.9627 | 2709862.5794 | 1256873.0269
53 | 2709659.97 | 1255415.0087 | 2709670.8099 | 1255407.7028
54 | 2709659.97 | 1255415.0087 | 2709644.6463 | 1255420.1949
55 | 2709699.9545 | 1255426.7164 | 2709707.2497 | 1255422.0235 | 2709720.1121 | 1255419.6376 | 2709728.193 | 1255414.7166 | 2709737.0167 | 1255426.6998
56 | 2709949.5825 | 1255726.7715 | 2709938.1798 | 1255709.5009 | 2709933.1399 | 1255698.1535 | 2709930.2544 | 1255685.3559 | 2709927.0114 | 1255606.1186
57 | 2709949.5825 | 1255726.7715 | 2709978.7262 | 1255765.2892 | 2710000.2431 | 1255796.4704 | 2710021.7784 | 1255829.8983 | 2710046.8903 | 1255864.0823 | 2710065.6247 | 1255885.8102
58 | 2709927.0114 | 1255606.1186 | 2709886.4908 | 1255607.7568
59 | 2709880.9684 | 1256989.0737 | 2709863.8668 | 1256966.0704 | 2709855.2807 | 1256954.9089
60 | 2709880.9684 | 1256989.0737 | 2709841.8818 | 1257003.8297
61 | 2709855.2807 | 1256954.9089 | 2709849.4558 | 1256947.3367
62 | 2709841.8818 | 1257003.8297 | 2709836.8902 | 1257005.7141 | 2709832.7138 | 1257005.1918 | 2709829.2118 | 1257001.6572 | 2709821.0174 | 1256977.301
63 | 2709870.3047 | 1256906.9627 | 2709861.7421 | 1256907.8712 | 2709844.1347 | 1256910.0574 | 2709827.8238 | 1256912.29
64 | 2709827.8238 | 1256912.29 | 2709823.7421 | 1256913.027
65 | 2709827.8238 | 1256912.29 | 2709838.2226 | 1256932.7334 | 2709848.2977 | 1256945.8313
66 | 2709895.6988 | 1255530.3633 | 2709905.7379 | 1255544.3057 | 2709911.2674 | 1255554.5799
67 | 2709895.6988 | 1255530.3633 | 2709886.4824 | 1255540.3673 | 2709884.8398 | 1255552.8472 | 2709881.9253 | 1255558.6646
68 | 2709895.6988 | 1255530.3633 | 2709888.3428 | 1255517.6562
69 | 2709881.9253 | 1255558.6646 | 2709888.0679 | 1255578.0181
70 | 2709878.9829 | 1255498.1374 | 2709883.1916 | 1255508.7577 | 2709888.3428 | 1255517.6562
71 | 2709886.4908 | 1255607.7568 | 2709885.0728 | 1255602.048 | 2709892.4594 | 1255591.8544 | 2709888.0679 | 1255578.0181
72 | 2709580.8049 | 1255934.4086 | 2709579.6056 | 1255929.1042 | 2709575.079 | 1255909.0246
73 | 2709580.8049 | 1255934.4086 | 2709591.7537 | 1255931.3409
74 | 2709625.3961 | 1256976.9591 | 2709618.7025 | 1256975.2907
75 | 2709676.7898 | 1256971.7288 | 2709667.928 | 1256970.0633 | 2709625.3961 | 1256976.9591
76 | 2709625.3961 | 1256976.9591 | 2709624.4184 | 1256980.8776 | 2709625.7488 | 1256997.8857
77 | 2709603.8124 | 1255927.9624 | 2709609.028 | 1255931.4729 | 2709616.457 | 1255944.5991 | 2709619.0329 | 1255954.3569
78 | 2709603.8124 | 1255927.9624 | 2709591.7537 | 1255931.3409
79 | 2709728.5276 | 1256912.1632 | 2709736.1539 | 1256924.0614
80 | 2709650.8658 | 1256917.6256 | 2709644.5701 | 1256918.1839
81 | 2709650.8658 | 1256917.6256 | 2709657.731 | 1256918.7283
82 | 2709625.2467 | 1256919.8976 | 2709644.5701 | 1256918.1839
83 | 2709685.2256 | 1256923.1445 | 2709657.731 | 1256918.7283
84 | 2709685.2256 | 1256923.1445 | 2709686.1636 | 1256912.1793
85 | 2709685.2256 | 1256923.1445 | 2709683.5064 | 1256951.592 | 2709699.7303 | 1256958.1091
86 | 2709705.1648 | 1255310.2587 | 2709716.7306 | 1255319.6252 | 2709720.241 | 1255322.3591 | 2709723.744 | 1255325.0819 | 2709716.3011 | 1255336.687 | 2709717.116 | 1255344.8199
87 | 2709705.1648 | 1255310.2587 | 2709718.3123 | 1255302.2734 | 2709724.9465 | 1255297.2588 | 2709727.6355 | 1255290.9923 | 2709726.5937 | 1255283.7003 | 2709721.9136 | 1255275.6958 | 2709714.743 | 1255268.5062
88 | 2709717.116 | 1255344.8199 | 2709709.7065 | 1255344.8605 | 2709694.4497 | 1255357.9665 | 2709696.1424 | 1255365.9601
89 | 2709736.7852 | 1255362.6992 | 2709717.116 | 1255344.8199
90 | 2709711.036 | 1255264.7894 | 2709714.743 | 1255268.5062
91 | 2709693.0498 | 1255258.4801 | 2709691.3094 | 1255252.6542 | 2709679.1693 | 1255242.3062
92 | 2709693.0498 | 1255258.4801 | 2709699.0731 | 1255257.5242 | 2709708.218 | 1255261.964 | 2709711.036 | 1255264.7894
93 | 2710683.9638 | 1254967.0966 | 2710677.9603 | 1254955.6749 | 2710678.1925 | 1254947.7717
94 | 2709894.2029 | 1255058.8324 | 2709870.7906 | 1255079.1593 | 2709838.5432 | 1255106.0057 | 2709821.9961 | 1255121.5117
95 | 2710009.8644 | 1255216.8666 | 2709969.7645 | 1255163.244 | 2709894.2029 | 1255058.8324
96 | 2710009.8644 | 1255216.8666 | 2710022.5369 | 1255209.3069 | 2710038.9861 | 1255195.0228
97 | 2709736.7852 | 1255362.6992 | 2709714.4645 | 1255378.075
98 | 2709736.7852 | 1255362.6992 | 2709753.0774 | 1255348.278 | 2709778.964 | 1255369.3643
99 | 2709778.964 | 1255369.3643 | 2709772.3857 | 1255381.1299 | 2709770.4586 | 1255383.2491
100 | 2709779.415 | 1255369.7318 | 2709778.964 | 1255369.3643
101 | 2709756.872 | 1255396.2252 | 2709762.3119 | 1255392.2079 | 2709770.4586 | 1255383.2491
102 | 2709793.1521 | 1255380.9258 | 2709779.415 | 1255369.7318
103 | 2709670.8099 | 1255407.7028 | 2709700.6606 | 1255387.5839 | 2709714.4645 | 1255378.075
104 | 2710683.9638 | 1254967.0966 | 2710706.1877 | 1254961.7378
105 | 2710683.9638 | 1254967.0966 | 2710684.2879 | 1254986.5209
106 | 2710038.9861 | 1255195.0228 | 2710045.8886 | 1255199.9441 | 2710067.2797 | 1255232.7133 | 2710066.3745 | 1255244.8732 | 2710063.9426 | 1255249.0649 | 2710057.8084 | 1255252.7317 | 2710047.7445 | 1255255.1244
107 | 2710038.9861 | 1255195.0228 | 2710030.1769 | 1255183.2757
108 | 2709793.1521 | 1255380.9258 | 2709799.125 | 1255367.6366 | 2709799.9034 | 1255365.3675
109 | 2709799.9034 | 1255365.3675 | 2709805.7133 | 1255348.4317 | 2709806.3498 | 1255342.4069
110 | 2709806.58 | 1255340.228 | 2709806.3498 | 1255342.4069
111 | 2709756.872 | 1255396.2252 | 2709754.3795 | 1255398.0658 | 2709751.4695 | 1255402.0687
112 | 2709806.58 | 1255340.228 | 2709807.2142 | 1255334.2255 | 2709807.089 | 1255330.0171
113 | 2709799.4491 | 1255428.4159 | 2709791.9865 | 1255438.8635 | 2709791.2229 | 1255442.2076 | 2709793.2784 | 1255444.8702 | 2709797.7042 | 1255448.1634
114 | 2709799.4491 | 1255428.4159 | 2709800.9138 | 1255426.3653
115 | 2709889.5855 | 1255362.4566 | 2709893.0128 | 1255353.6665 | 2709893.0128 | 1255353.6665
116 | 2709893.0128 | 1255353.6665 | 2709902.0022 | 1255347.3725 | 2709909.5792 | 1255342.3455
117 | 2709878.9829 | 1255498.1374 | 2709870.7073 | 1255494.4475 | 2709867.1992 | 1255489.5672 | 2709865.1933 | 1255483.3572
118 | 2709695.6543 | 1257030.672 | 2709727.5715 | 1257035.5079
119 | 2709695.6543 | 1257030.672 | 2709689.9025 | 1257024.4047
120 | 2709695.6543 | 1257030.672 | 2709694.5629 | 1257037.6919
121 | 2709848.2977 | 1256945.8313 | 2709849.4558 | 1256947.3367
122 | 2709823.7421 | 1256913.027 | 2709812.9679 | 1256914.9723 | 2709809.0381 | 1256916.0828
123 | 2709669.6055 | 1257044.7568 | 2709669.5948 | 1257066.9382
124 | 2709669.6055 | 1257044.7568 | 2709669.2326 | 1257022.965
125 | 2709807.2811 | 1256916.5793 | 2709809.0381 | 1256916.0828
126 | 2709747.2193 | 1256963.1457 | 2709745.0567 | 1256958.3549
127 | 2709738.1594 | 1256943.0754 | 2709745.0567 | 1256958.3549
128 | 2709738.1594 | 1256943.0754 | 2709708.5484 | 1256955.2145
129 | 2709738.1594 | 1256943.0754 | 2709745.0143 | 1256940.3001
130 | 2709708.5484 | 1256955.2145 | 2709707.0249 | 1256955.7146
131 | 2709787.3023 | 1256923.4033 | 2709745.0143 | 1256940.3001
132 | 2709745.0143 | 1256940.3001 | 2709740.6009 | 1256930.9994 | 2709736.1539 | 1256924.0614
133 | 2709699.7303 | 1256958.1091 | 2709707.0249 | 1256955.7146
134 | 2709787.3023 | 1256923.4033 | 2709792.6025 | 1256935.5325
135 | 2709807.2811 | 1256916.5793 | 2709800.1993 | 1256918.5718 | 2709787.3023 | 1256923.4033
136 | 2709792.6025 | 1256935.5325 | 2709794.7708 | 1256940.4945
137 | 2709670.4187 | 1256991.5385 | 2709662.993 | 1256993.7806 | 2709659.4023 | 1257001.5804
138 | 2709670.4187 | 1256991.5385 | 2709676.7898 | 1256971.7288
139 | 2709670.4187 | 1256991.5385 | 2709669.4461 | 1257000.0609 | 2709669.2326 | 1257022.965
140 | 2709698.1257 | 1256987.693 | 2709690.8588 | 1256985.8457 | 2709676.7898 | 1256971.7288
141 | 2709699.7303 | 1256958.1091 | 2709689.522 | 1256963.569 | 2709676.7898 | 1256971.7288
142 | 2709689.9025 | 1257024.4047 | 2709669.2326 | 1257022.965
143 | 2709669.2326 | 1257022.965 | 2709662.1646 | 1257023.4122 | 2709662.4429 | 1257040.9408
144 | 2709689.9025 | 1257024.4047 | 2709699.7694 | 1257014.293
145 | 2709701.7552 | 1257012.258 | 2709699.7694 | 1257014.293
146 | 2709693.7791 | 1257042.7331 | 2709694.5629 | 1257037.6919

## bus_geodata
| x | y | coords
0 | 2709897.9927 | 1255419.4469
1 | 2709929.0407 | 1255422.0291
2 | 2709869.012 | 1255407.3769
3 | 2709881.2092 | 1255383.9393
4 | 2709842.4053 | 1255398.939
5 | 2709882.8263 | 1255379.7919
6 | 2709894.8103 | 1255388.5846
7 | 2709855.7439 | 1255445.4291
8 | 2709843.3808 | 1255430.796
9 | 2709857.268 | 1255447.9392
10 | 2709811.2913 | 1255397.0755
11 | 2710121.2631 | 1255882.08
12 | 2710146.581 | 1255947.8719
13 | 2710082.5958 | 1255896.1172
14 | 2710040.5054 | 1255271.1477
15 | 2710003.3664 | 1255284.7468
16 | 2710085.3263 | 1255251.8398
17 | 2709887.733 | 1255367.2075
18 | 2709916.8989 | 1255383.1769
19 | 2709840.1599 | 1255427.138
20 | 2709868.4598 | 1255466.3713
21 | 2709805.5702 | 1255391.9817
22 | 2709817.3384 | 1255403.3707
23 | 2710393.7013 | 1254908.9306
24 | 2710481.5235 | 1254959.6561
25 | 2710692.7393 | 1254928.3505
26 | 2709494.4413 | 1255528.4623
27 | 2709664.1699 | 1255433.4573
28 | 2709491.3812 | 1255552.57
29 | 2709550.1943 | 1255796.1605
30 | 2709494.3936 | 1255583.8011
31 | 2709571.276 | 1255892.1547
32 | 2709591.2407 | 1255980.6958
33 | 2709593.6202 | 1255990.7037
34 | 2709587.8335 | 1255965.5834
35 | 2709732.8801 | 1256407.0855
36 | 2709707.6276 | 1256887.3296
37 | 2709719.3068 | 1256864.3824
38 | 2709688.212 | 1256838.9628
39 | 2709720.7523 | 1256902.292
40 | 2709682.9098 | 1256819.5692
41 | 2709862.5794 | 1256873.0269
42 | 2709659.97 | 1255415.0087
43 | 2709699.9545 | 1255426.7164
44 | 2709492.8499 | 1255572.3028
45 | 2709949.5825 | 1255726.7715
46 | 2709927.0114 | 1255606.1186
47 | 2710065.6247 | 1255885.8102
48 | 2709880.9684 | 1256989.0737
49 | 2709855.2807 | 1256954.9089
50 | 2709841.8818 | 1257003.8297
51 | 2709870.3047 | 1256906.9627
52 | 2709827.8238 | 1256912.29
53 | 2709644.6463 | 1255420.1949
54 | 2709895.6988 | 1255530.3633
55 | 2709911.2674 | 1255554.5799
56 | 2709881.9253 | 1255558.6646
57 | 2709888.3428 | 1255517.6562
58 | 2709888.0679 | 1255578.0181
59 | 2709575.079 | 1255909.0246
60 | 2709580.8049 | 1255934.4086
61 | 2709618.7025 | 1256975.2907
62 | 2709625.3961 | 1256976.9591
63 | 2709619.0329 | 1255954.3569
64 | 2709603.8124 | 1255927.9624
65 | 2709728.5276 | 1256912.1632
66 | 2709650.8658 | 1256917.6256
67 | 2709644.5701 | 1256918.1839
68 | 2709657.731 | 1256918.7283
69 | 2709686.1636 | 1256912.1793
70 | 2709685.2256 | 1256923.1445
71 | 2709705.1648 | 1255310.2587
72 | 2709717.116 | 1255344.8199
73 | 2709714.743 | 1255268.5062
74 | 2709693.0498 | 1255258.4801
75 | 2709679.1693 | 1255242.3062
76 | 2709711.036 | 1255264.7894
77 | 2710678.1925 | 1254947.7717
78 | 2709894.2029 | 1255058.8324
79 | 2709821.9961 | 1255121.5117
80 | 2710009.8644 | 1255216.8666
81 | 2709696.1424 | 1255365.9601
82 | 2709736.7852 | 1255362.6992
83 | 2709778.964 | 1255369.3643
84 | 2709770.4586 | 1255383.2491
85 | 2709779.415 | 1255369.7318
86 | 2709714.4645 | 1255378.075
87 | 2710683.9638 | 1254967.0966
88 | 2710038.9861 | 1255195.0228
89 | 2709793.1521 | 1255380.9258
90 | 2709799.9034 | 1255365.3675
91 | 2709806.3498 | 1255342.4069
92 | 2709756.872 | 1255396.2252
93 | 2709806.58 | 1255340.228
94 | 2709751.4695 | 1255402.0687
95 | 2709670.8099 | 1255407.7028
96 | 2709799.4491 | 1255428.4159
97 | 2709797.7042 | 1255448.1634
98 | 2709800.9138 | 1255426.3653
99 | 2709829.8836 | 1255416.4358
100 | 2709737.0167 | 1255426.6998
101 | 2709916.5154 | 1255375.1316
102 | 2709889.5855 | 1255362.4566
103 | 2709909.5792 | 1255342.3455
104 | 2709893.0128 | 1255353.6665
105 | 2709865.1933 | 1255483.3572
106 | 2709878.9829 | 1255498.1374
107 | 2709807.089 | 1255330.0171
108 | 2709886.4908 | 1255607.7568
109 | 2709727.5715 | 1257035.5079
110 | 2709695.6543 | 1257030.672
111 | 2709849.4558 | 1256947.3367
112 | 2709821.0174 | 1256977.301
113 | 2709823.7421 | 1256913.027
114 | 2709848.2977 | 1256945.8313
115 | 2709669.5948 | 1257066.9382
116 | 2709669.6055 | 1257044.7568
117 | 2710047.7445 | 1255255.1244
118 | 2710030.1769 | 1255183.2757
119 | 2710684.2879 | 1254986.5209
120 | 2710706.1877 | 1254961.7378
121 | 2709809.0381 | 1256916.0828
122 | 2709747.2193 | 1256963.1457
123 | 2709745.0567 | 1256958.3549
124 | 2709738.1594 | 1256943.0754
125 | 2709708.5484 | 1256955.2145
126 | 2709745.0143 | 1256940.3001
127 | 2709707.0249 | 1256955.7146
128 | 2709787.3023 | 1256923.4033
129 | 2709736.1539 | 1256924.0614
130 | 2709807.2811 | 1256916.5793
131 | 2709792.6025 | 1256935.5325
132 | 2709659.4023 | 1257001.5804
133 | 2709670.4187 | 1256991.5385
134 | 2709625.7488 | 1256997.8857
135 | 2709676.7898 | 1256971.7288
136 | 2709669.2326 | 1257022.965
137 | 2709698.1257 | 1256987.693
138 | 2709699.7303 | 1256958.1091
139 | 2709689.9025 | 1257024.4047
140 | 2709662.4428 | 1257040.9408
141 | 2709699.7694 | 1257014.293
142 | 2709625.2467 | 1256919.8976
143 | 2709794.7708 | 1256940.4945
144 | 2709693.7791 | 1257042.7331
145 | 2709694.5629 | 1257037.6919
146 | 2709701.7552 | 1257012.258
147 | 2709591.7537 | 1255931.3409
148 | 2709603.8124 | 1255927.9624

## line_std_types
| c_nf_per_km | r_ohm_per_km | x_ohm_per_km | max_i_ka | type | q_mm2 | alpha | voltage_rating
NAYY 4x50 SE | 210 | 0.642 | 0.083 | 0.142 | cs | 50 | 0.00403 | LV
NAYY 4x120 SE | 264 | 0.225 | 0.08 | 0.242 | cs | 120 | 0.00403 | LV
NAYY 4x150 SE | 261 | 0.208 | 0.08 | 0.27 | cs | 150 | 0.00403 | LV
NA2XS2Y 1x95 RM/25 12/20 kV | 216 | 0.313 | 0.132 | 0.252 | cs | 95 | 0.00403 | MV
NA2XS2Y 1x185 RM/25 12/20 kV | 273 | 0.161 | 0.117 | 0.362 | cs | 185 | 0.00403 | MV
NA2XS2Y 1x240 RM/25 12/20 kV | 304 | 0.122 | 0.112 | 0.421 | cs | 240 | 0.00403 | MV
NA2XS2Y 1x95 RM/25 6/10 kV | 315 | 0.313 | 0.123 | 0.249 | cs | 95 | 0.00403 | MV
NA2XS2Y 1x185 RM/25 6/10 kV | 406 | 0.161 | 0.11 | 0.358 | cs | 185 | 0.00403 | MV
NA2XS2Y 1x240 RM/25 6/10 kV | 456 | 0.122 | 0.105 | 0.416 | cs | 240 | 0.00403 | MV
NA2XS2Y 1x150 RM/25 12/20 kV | 250 | 0.206 | 0.116 | 0.319 | cs | 150 | 0.00403 | MV
NA2XS2Y 1x120 RM/25 12/20 kV | 230 | 0.253 | 0.119 | 0.283 | cs | 120 | 0.00403 | MV
NA2XS2Y 1x70 RM/25 12/20 kV | 190 | 0.443 | 0.132 | 0.22 | cs | 70 | 0.00403 | MV
NA2XS2Y 1x150 RM/25 6/10 kV | 360 | 0.206 | 0.11 | 0.315 | cs | 150 | 0.00403 | MV
NA2XS2Y 1x120 RM/25 6/10 kV | 340 | 0.253 | 0.113 | 0.28 | cs | 120 | 0.00403 | MV
NA2XS2Y 1x70 RM/25 6/10 kV | 280 | 0.443 | 0.123 | 0.217 | cs | 70 | 0.00403 | MV
N2XS(FL)2Y 1x120 RM/35 64/110 kV | 112 | 0.153 | 0.166 | 0.366 | cs | 120 | 0.00393 | HV
N2XS(FL)2Y 1x185 RM/35 64/110 kV | 125 | 0.099 | 0.156 | 0.457 | cs | 185 | 0.00393 | HV
N2XS(FL)2Y 1x240 RM/35 64/110 kV | 135 | 0.075 | 0.149 | 0.526 | cs | 240 | 0.00393 | HV
N2XS(FL)2Y 1x300 RM/35 64/110 kV | 144 | 0.06 | 0.144 | 0.588 | cs | 300 | 0.00393 | HV
15-AL1/3-ST1A 0.4 | 11 | 1.8769 | 0.35 | 0.105 | ol | 16 | 0.00403 | LV
24-AL1/4-ST1A 0.4 | 11.25 | 1.2012 | 0.335 | 0.14 | ol | 24 | 0.00403 | LV
48-AL1/8-ST1A 0.4 | 12.2 | 0.5939 | 0.3 | 0.21 | ol | 48 | 0.00403 | LV
94-AL1/15-ST1A 0.4 | 13.2 | 0.306 | 0.29 | 0.35 | ol | 94 | 0.00403 | LV
34-AL1/6-ST1A 10.0 | 9.7 | 0.8342 | 0.36 | 0.17 | ol | 34 | 0.00403 | MV
48-AL1/8-ST1A 10.0 | 10.1 | 0.5939 | 0.35 | 0.21 | ol | 48 | 0.00403 | MV
70-AL1/11-ST1A 10.0 | 10.4 | 0.4132 | 0.339 | 0.29 | ol | 70 | 0.00403 | MV
94-AL1/15-ST1A 10.0 | 10.75 | 0.306 | 0.33 | 0.35 | ol | 94 | 0.00403 | MV
122-AL1/20-ST1A 10.0 | 11.1 | 0.2376 | 0.323 | 0.41 | ol | 122 | 0.00403 | MV
149-AL1/24-ST1A 10.0 | 11.25 | 0.194 | 0.315 | 0.47 | ol | 149 | 0.00403 | MV
34-AL1/6-ST1A 20.0 | 9.15 | 0.8342 | 0.382 | 0.17 | ol | 34 | 0.00403 | MV
48-AL1/8-ST1A 20.0 | 9.5 | 0.5939 | 0.372 | 0.21 | ol | 48 | 0.00403 | MV
70-AL1/11-ST1A 20.0 | 9.7 | 0.4132 | 0.36 | 0.29 | ol | 70 | 0.00403 | MV
94-AL1/15-ST1A 20.0 | 10 | 0.306 | 0.35 | 0.35 | ol | 94 | 0.00403 | MV
122-AL1/20-ST1A 20.0 | 10.3 | 0.2376 | 0.344 | 0.41 | ol | 122 | 0.00403 | MV
149-AL1/24-ST1A 20.0 | 10.5 | 0.194 | 0.337 | 0.47 | ol | 149 | 0.00403 | MV
184-AL1/30-ST1A 20.0 | 10.75 | 0.1571 | 0.33 | 0.535 | ol | 184 | 0.00403 | MV
243-AL1/39-ST1A 20.0 | 11 | 0.1188 | 0.32 | 0.645 | ol | 243 | 0.00403 | MV
48-AL1/8-ST1A 110.0 | 8 | 0.5939 | 0.46 | 0.21 | ol | 48 | 0.00403 | HV
70-AL1/11-ST1A 110.0 | 8.4 | 0.4132 | 0.45 | 0.29 | ol | 70 | 0.00403 | HV
94-AL1/15-ST1A 110.0 | 8.65 | 0.306 | 0.44 | 0.35 | ol | 94 | 0.00403 | HV
122-AL1/20-ST1A 110.0 | 8.5 | 0.2376 | 0.43 | 0.41 | ol | 122 | 0.00403 | HV
149-AL1/24-ST1A 110.0 | 8.75 | 0.194 | 0.41 | 0.47 | ol | 149 | 0.00403 | HV
184-AL1/30-ST1A 110.0 | 8.8 | 0.1571 | 0.4 | 0.535 | ol | 184 | 0.00403 | HV
243-AL1/39-ST1A 110.0 | 9 | 0.1188 | 0.39 | 0.645 | ol | 243 | 0.00403 | HV
305-AL1/39-ST1A 110.0 | 9.2 | 0.0949 | 0.38 | 0.74 | ol | 305 | 0.00403 | HV
490-AL1/64-ST1A 110.0 | 9.75 | 0.059 | 0.37 | 0.96 | ol | 490 | 0.00403 | HV
679-AL1/86-ST1A 110.0 | 9.95 | 0.042 | 0.36 | 1.15 | ol | 679 | 0.00403 | HV
490-AL1/64-ST1A 220.0 | 10 | 0.059 | 0.285 | 0.96 | ol | 490 | 0.00403 | HV
679-AL1/86-ST1A 220.0 | 11.7 | 0.042 | 0.275 | 1.15 | ol | 679 | 0.00403 | HV
490-AL1/64-ST1A 380.0 | 11 | 0.059 | 0.253 | 0.96 | ol | 490 | 0.00403 | HV
679-AL1/86-ST1A 380.0 | 14.6 | 0.042 | 0.25 | 1.15 | ol | 679 | 0.00403 | HV

## trafo_std_types
| i0_percent | pfe_kw | vkr_percent | sn_mva | vn_lv_kv | vn_hv_kv | vk_percent | shift_degree | vector_group | tap_side | tap_neutral | tap_min | tap_max | tap_step_degree | tap_step_percent | tap_phase_shifter
160 MVA 380/110 kV | 0.06 | 60 | 0.25 | 160 | 110 | 380 | 12.2 | 0 | Yy0 | hv | 0 | -9 | 9 | 0 | 1.5 | FALSE
100 MVA 220/110 kV | 0.06 | 55 | 0.26 | 100 | 110 | 220 | 12 | 0 | Yy0 | hv | 0 | -9 | 9 | 0 | 1.5 | FALSE
63 MVA 110/20 kV | 0.04 | 22 | 0.32 | 63 | 20 | 110 | 18 | 150 | YNd5 | hv | 0 | -9 | 9 | 0 | 1.5 | FALSE
40 MVA 110/20 kV | 0.05 | 18 | 0.34 | 40 | 20 | 110 | 16.2 | 150 | YNd5 | hv | 0 | -9 | 9 | 0 | 1.5 | FALSE
25 MVA 110/20 kV | 0.07 | 14 | 0.41 | 25 | 20 | 110 | 12 | 150 | YNd5 | hv | 0 | -9 | 9 | 0 | 1.5 | FALSE
63 MVA 110/10 kV | 0.04 | 22 | 0.32 | 63 | 10 | 110 | 18 | 150 | YNd5 | hv | 0 | -9 | 9 | 0 | 1.5 | FALSE
40 MVA 110/10 kV | 0.05 | 18 | 0.34 | 40 | 10 | 110 | 16.2 | 150 | YNd5 | hv | 0 | -9 | 9 | 0 | 1.5 | FALSE
25 MVA 110/10 kV | 0.07 | 14 | 0.41 | 25 | 10 | 110 | 12 | 150 | YNd5 | hv | 0 | -9 | 9 | 0 | 1.5 | FALSE
0.25 MVA 20/0.4 kV | 0.32 | 0.8 | 1.44 | 0.25 | 0.4 | 20 | 6 | 150 | Yzn5 | hv | 0 | -2 | 2 | 0 | 2.5 | FALSE
0.4 MVA 20/0.4 kV | 0.3375 | 1.35 | 1.425 | 0.4 | 0.4 | 20 | 6 | 150 | Dyn5 | hv | 0 | -2 | 2 | 0 | 2.5 | FALSE
0.63 MVA 20/0.4 kV | 0.2619 | 1.65 | 1.206 | 0.63 | 0.4 | 20 | 6 | 150 | Dyn5 | hv | 0 | -2 | 2 | 0 | 2.5 | FALSE
0.25 MVA 10/0.4 kV | 0.24 | 0.6 | 1.2 | 0.25 | 0.4 | 10 | 4 | 150 | Dyn5 | hv | 0 | -2 | 2 | 0 | 2.5 | FALSE
0.4 MVA 10/0.4 kV | 0.2375 | 0.95 | 1.325 | 0.4 | 0.4 | 10 | 4 | 150 | Dyn5 | hv | 0 | -2 | 2 | 0 | 2.5 | FALSE
0.63 MVA 10/0.4 kV | 0.1873 | 1.18 | 1.0794 | 0.63 | 0.4 | 10 | 4 | 150 | Dyn5 | hv | 0 | -2 | 2 | 0 | 2.5 | FALSE

## trafo3w_std_types
| sn_hv_mva | sn_mv_mva | sn_lv_mva | vn_hv_kv | vn_mv_kv | vn_lv_kv | vk_hv_percent | vk_mv_percent | vk_lv_percent | vkr_hv_percent | vkr_mv_percent | vkr_lv_percent | pfe_kw | i0_percent | shift_mv_degree | shift_lv_degree | vector_group | tap_side | tap_neutral | tap_min | tap_max | tap_step_percent
63/25/38 MVA 110/20/10 kV | 63 | 25 | 38 | 110 | 20 | 10 | 10.4 | 10.4 | 10.4 | 0.28 | 0.32 | 0.35 | 35 | 0.89 | 0 | 0 | YN0yn0yn0 | hv | 0 | -10 | 10 | 1.2
63/25/38 MVA 110/10/10 kV | 63 | 25 | 38 | 110 | 10 | 10 | 10.4 | 10.4 | 10.4 | 0.28 | 0.32 | 0.35 | 35 | 0.89 | 0 | 0 | YN0yn0yn0 | hv | 0 | -10 | 10 | 1.2

## fuse_std_types
| fuse_type | i_rated_a | t_avg | t_min | t_total | x_avg | x_min | x_total
HV 100A | HV 100A | 100 | 0 | [10.0, 3.64, 0.854, 0.281, 0.1, 0.0531, 0.022, 0.01] | [10.0, 4.267, 1.21, 0.403, 0.1, 0.058, 0.022, 0.01] | 0 | [300.0, 350.0, 450.0, 550.0, 700.0, 850.0, 1200.0, 1752.0] | [600.0, 700.0, 900.0, 1150.0, 1665.0, 2000.0, 3000.0, 4313.0]
HV 10A | HV 10A | 10 | 0 | [10.0, 1675.0, 0.344, 0.156, 0.1, 0.0417, 0.0171, 0.01] | [10.0, 1.3, 0.3, 0.155, 0.1, 0.0555, 0.023, 0.01] | 0 | [30.0, 32.0, 35.0, 37.0, 39.0, 50.0, 70.0, 88.0] | [60.0, 70.0, 80.0, 87.0, 94.0, 110.0, 150.0, 216.0]
HV 125A | HV 125A | 125 | 0 | [10.0, 1.82, 0.344, 0.1, 0.0467, 0.0269, 0.01] | [10.0, 2.478, 0.426, 0.1, 0.0427, 0.0211, 0.01] | 0 | [375.0, 500.0, 700.0, 925.0, 1200.0, 1500.0, 2341.0] | [750.0, 1000.0, 1500.0, 2200.0, 3000.0, 4000.0, 5765.0]
HV 160A | HV 160A | 160 | 0 | [10.0, 4.15, 1.03, 0.198, 0.1, 0.051, 0.0172, 0.01] | [10.0, 2.3, 0.734, 0.274, 0.1, 0.046, 0.0177, 0.01] | 0 | [480.0, 550.0, 700.0, 1000.0, 1260.0, 1600.0, 2500.0, 3227.0] | [960.0, 1300.0, 1700.0, 2200.0, 2996.0, 4000.0, 6000.0, 7946.0]
HV 16A | HV 16A | 16 | 0 | [10.0, 0.352, 0.164, 0.1, 0.0649, 0.0342, 0.01] | [10.0, 2.34, 0.722, 0.181, 0.1, 0.055, 0.0296, 0.01] | 0 | [48.0, 60.0, 65.0, 71.0, 80.0, 100.0, 162.0] | [96.0, 110.0, 125.0, 150.0, 168.0, 200.0, 250.0, 398.0]
HV 200A | HV 200A | 200 | 0 | [10.0, 4.267, 1.21, 0.403, 0.1, 0.058, 0.022, 0.01] | [10.0, 3.73, 1.654, 0.328, 0.1, 0.0531, 0.019, 0.01] | 0 | [600.0, 700.0, 900.0, 1150.0, 1665.0, 2000.0, 3000.0, 4313.0] | [1200.0, 1500.0, 1800.0, 2700.0, 3960.0, 5000.0, 7500.0, 10620.0]
HV 20A | HV 20A | 20 | 0 | [10.0, 1.3, 0.3, 0.155, 0.1, 0.0555, 0.023, 0.01] | [10.0, 1.3, 0.161, 0.1, 0.0611, 0.0399, 0.0141, 0.01] | 0 | [60.0, 70.0, 80.0, 87.0, 94.0, 110.0, 150.0, 216.0] | [120.0, 150.0, 200.0, 223.0, 260.0, 300.0, 450.0, 532.0]
HV 25A | HV 25A | 25 | 0 | [10.0, 2.512, 0.833, 0.299, 0.1, 0.0372, 0.0223, 0.01] | [10.0, 3.125, 0.597, 0.198, 0.1, 0.0378, 0.022, 0.01] | 0 | [75.0, 82.0, 90.0, 100.0, 124.0, 170.0, 200.0, 289.0] | [150.0, 170.0, 210.0, 250.0, 294.0, 400.0, 500.0, 711.0]
HV 31.5A | HV 31.5A | 31.5 | 0 | [10.0, 2.34, 0.722, 0.181, 0.1, 0.055, 0.0296, 0.01] | [10.0, 2.84, 0.368, 0.164, 0.1, 0.0621, 0.0378, 0.0195, 0.01] | 0 | [95.0, 110.0, 125.0, 150.0, 165.0, 200.0, 250.0, 390.0] | [189.0, 220.0, 300.0, 350.0, 393.0, 450.0, 530.0, 700.0, 960.0]
HV 40A | HV 40A | 40 | 0 | [10.0, 1.3, 0.161, 0.1, 0.0611, 0.0399, 0.0141, 0.01] | [10.0, 2.05, 0.369, 0.198, 0.1, 0.051, 0.0298, 0.01] | 0 | [120.0, 150.0, 200.0, 223.0, 260.0, 300.0, 450.0, 532.0] | [240.0, 300.0, 400.0, 450.0, 530.0, 650.0, 800.0, 1311.0]
HV 50A | HV 50A | 50 | 0 | [10.0, 3.215, 0.597, 0.198, 0.1, 0.0378, 0.022, 0.01] | [10.0, 3.64, 0.854, 0.281, 0.1, 0.0531, 0.022, 0.01] | 0 | [150.0, 170.0, 210.0, 250.0, 294.0, 400.0, 500.0, 711.0] | [300.0, 350.0, 450.0, 550.0, 700.0, 850.0, 1200.0, 1752.0]
HV 6.3A | HV 6.3A | 6.3 | 0 | [10.0, 1.39, 0.344, 0.168, 0.1, 0.056, 0.0263, 0.01] | [10.0, 1.711, 0.516, 0.198, 0.1, 0.0634, 0.0303, 0.01] | 0 | [19.0, 19.5, 20.4, 20.8, 22.0, 25.0, 32.0, 48.0] | [38.0, 40.0, 43.0, 48.0, 53.0, 60.0, 75.0, 118.0]
HV 63A | HV 63A | 63 | 0 | [10.0, 2.84, 0.368, 0.164, 0.1, 0.0621, 0.0378, 0.0195, 0.01] | [10.0, 1.82, 0.344, 0.1, 0.0467, 0.0269, 0.01] | 0 | [189.0, 220.0, 300.0, 350.0, 393.0, 450.0, 530.0, 700.0, 961.0] | [378.0, 500.0, 700.0, 934.0, 1200.0, 1500.0, 2366.0]
HV 80A | HV 80A | 80 | 0 | [10.0, 2.05, 0.369, 0.198, 0.1, 0.051, 0.0298, 0.01] | [10.0, 4.15, 1.03, 0.198, 0.1, 0.051, 0.0172, 0.01] | 0 | [240.0, 300.0, 400.0, 450.0, 530.0, 650.0, 800.0, 1311.0] | [480.0, 550.0, 700.0, 1000.0, 1260.0, 1600.0, 2500.0, 3227.0]
Siemens NH-1-100 | Siemens NH-1-100 | 100 | [5400.0, 2000.0, 400.0, 20.0, 1.0, 0.2, 0.012, 0.004] | 0 | 0 | [150.0, 190.0, 250.0, 430.0, 900.0, 1250.0, 2700.0, 3600.0] | 0 | 0
Siemens NH-1-125 | Siemens NH-1-125 | 125 | [4800.0, 120.0, 7.0, 0.1, 0.004] | 0 | 0 | [180.0, 400.0, 740.0, 2000.0, 4250.0] | 0 | 0
Siemens NH-1-16 | Siemens NH-1-16 | 16 | [4000.0, 400.0, 2.0, 0.1, 0.04, 0.01] | 0 | 0 | [26.0, 35.0, 75.0, 150.0, 200.0, 300.0] | 0 | 0
Siemens NH-1-160 | Siemens NH-1-160 | 160 | [4800.0, 120.0, 7.0, 0.1, 0.004] | 0 | 0 | [210.0, 500.0, 900.0, 2300.0, 5000.0] | 0 | 0
Siemens NH-1-25 | Siemens NH-1-25 | 25 | [4000.0, 1000.0, 10.0, 0.2, 0.02, 0.01] | 0 | 0 | [40.0, 50.0, 100.0, 210.0, 400.0, 500.0] | 0 | 0
Siemens NH-1-50 | Siemens NH-1-50 | 50 | [4000.0, 40.0, 4.0, 1.0, 0.02, 0.01] | 0 | 0 | [86.0, 200.0, 300.0, 400.0, 1000.0, 1280.0] | 0 | 0
Siemens NH-1-63 | Siemens NH-1-63 | 63 | [4000.0, 100.0, 10.0, 2.0, 0.04, 0.01] | 0 | 0 | [100.0, 200.0, 300.0, 400.0, 1000.0, 1500.0] | 0 | 0
Siemens NH-1-80 | Siemens NH-1-80 | 80 | [4800.0, 120.0, 7.0, 0.1, 0.01] | 0 | 0 | [150.58, 250.0, 450.0, 1150.0, 2470.0] | 0 | 0
Siemens NH-2-1000 | Siemens NH-2-1000 | 1000 | [4800.0, 120.0, 7.0, 0.1, 0.004] | 0 | 0 | [1900.0, 3500.0, 8400.0, 24000.0, 52000.0] | 0 | 0
Siemens NH-2-200 | Siemens NH-2-200 | 200 | [4800.0, 120.0, 7.0, 0.1, 0.004] | 0 | 0 | [280.0, 650.0, 1200.0, 3000.0, 7000.0] | 0 | 0
Siemens NH-2-224 | Siemens NH-2-224 | 224 | [4800.0, 120.0, 7.0, 0.2, 0.04, 0.004] | 0 | 0 | [400.0, 750.0, 1453.0, 3025.0, 4315.0, 7600.0] | 0 | 0
Siemens NH-2-250 | Siemens NH-2-250 | 250 | [4800.0, 120.0, 7.0, 0.1, 0.004] | 0 | 0 | [450.0, 800.0, 1650.0, 4000.0, 8500.0] | 0 | 0
Siemens NH-2-315 | Siemens NH-2-315 | 315 | [4800.0, 120.0, 7.0, 0.1, 0.004] | 0 | 0 | [550.0, 920.0, 1900.0, 5000.0, 11000.0] | 0 | 0
Siemens NH-2-355 | Siemens NH-2-355 | 355 | [4800.0, 120.0, 6.0, 0.1, 0.004] | 0 | 0 | [650.0, 1116.27, 2350.0, 5840.0, 12790.0] | 0 | 0
Siemens NH-2-400 | Siemens NH-2-400 | 400 | [4800.0, 120.0, 7.0, 0.1, 0.004] | 0 | 0 | [720.0, 1350.0, 2800.0, 6500.0, 15000.0] | 0 | 0
Siemens NH-2-425 | Siemens NH-2-425 | 425 | [4800.0, 120.0, 7.0, 0.1, 0.004] | 0 | 0 | [850.0, 1500.0, 3050.0, 7500.0, 16500.0] | 0 | 0
Siemens NH-2-630 | Siemens NH-2-630 | 630 | [4800.0, 120.0, 7.0, 0.1, 0.004] | 0 | 0 | [1200.0, 2000.0, 4800.0, 12000.0, 26000.0] | 0 | 0

## res_bus
| vm_pu | va_degree | p_mw | q_mvar
0 | 0.97586 | -0.46449 | 0.0041998 | 0.0010526
1 | 0.97583 | -0.46497 | 0.00081596 | 0.0002045
2 | 0.976 | -0.46161 | 0 | 0
3 | 0.97581 | -0.46553 | 0 | 0
4 | 0.97625 | -0.4567 | 0.0018388 | 0.00046084
5 | 0.97578 | -0.466 | 0.00046073 | 0.00011547
6 | 0.97572 | -0.46725 | 0.0043407 | 0.0010879
7 | 0.97488 | -0.48367 | 0 | 0
8 | 0.97525 | -0.47634 | 0.0024025 | 0.00060214
9 | 0.97482 | -0.48479 | 0.0025507 | 0.00063926
10 | 0.97656 | -0.45071 | 0 | 0
11 | 0.97173 | -0.54595 | 0 | 0
12 | 0.97166 | -0.54738 | 0.0010908 | 0.00027337
13 | 0.97178 | -0.54512 | 0.00085386 | 0.000214
14 | 0.97503 | -0.48095 | 0 | 0
15 | 0.97511 | -0.47929 | 0 | 0
16 | 0.97492 | -0.48301 | 0.00085399 | 0.00021403
17 | 0.97571 | -0.46739 | 0.00035842 | 8.9828e-05
18 | 0.97566 | -0.46839 | 0.00042872 | 0.00010745
19 | 0.97536 | -0.47426 | 0.0047535 | 0.0011913
20 | 0.97446 | -0.49204 | 0 | 0
21 | 0.97672 | -0.44749 | 0.00022207 | 5.5657e-05
22 | 0.97625 | -0.45681 | 0 | 0
23 | 0.97353 | -0.51068 | 0 | 0
24 | 0.97347 | -0.51183 | 0.00059004 | 0.00014788
25 | 0.97081 | -0.56441 | 0 | 0
26 | 0.98663 | -0.25431 | 0 | 0
27 | 0.98153 | -0.35322 | 0 | 0
28 | 0.98726 | -0.24219 | 0.00039717 | 9.954e-05
29 | 0.99395 | -0.11419 | 0 | 0
30 | 0.98808 | -0.22647 | 0.0013365 | 0.00033497
31 | 0.99657 | -0.064632 | 0.00047404 | 0.00011881
32 | 0.99707 | -0.055096 | 0 | 0
33 | 0.99693 | -0.057777 | 0 | 0
34 | 0.99728 | -0.051059 | 0.00036926 | 9.2546e-05
35 | 0.98932 | -0.20202 | 0 | 0
36 | 0.97274 | -0.5244 | 0 | 0
37 | 0.97262 | -0.52676 | 0.0035778 | 0.00089668
38 | 0.97259 | -0.52722 | 0 | 0
39 | 0.97284 | -0.52233 | 0.0011294 | 0.00028305
40 | 0.97255 | -0.52798 | 0.0020658 | 0.00051774
41 | 0.97916 | -0.39816 | 0.00020051 | 5.0254e-05
42 | 0.98105 | -0.36255 | 0 | 0
43 | 0.98145 | -0.35481 | 0.0014999 | 0.00037591
44 | 0.98778 | -0.23231 | 0.00082981 | 0.00020797
45 | 0.97234 | -0.53392 | 0 | 0
46 | 0.97268 | -0.52726 | 0 | 0
47 | 0.97181 | -0.54438 | 0.00092357 | 0.00023147
48 | 0.97547 | -0.47046 | 0 | 0
49 | 0.97566 | -0.46683 | 0.00033006 | 8.272e-05
50 | 0.9753 | -0.474 | 0.00090266 | 0.00022623
51 | 0.97773 | -0.42623 | 0 | 0
52 | 0.97597 | -0.46078 | 0 | 0
53 | 0.98104 | -0.36278 | 0.00077795 | 0.00019497
54 | 0.97343 | -0.51235 | 0 | 0
55 | 0.97337 | -0.51347 | 0.0021159 | 0.00053029
56 | 0.97311 | -0.51859 | 0 | 0
57 | 0.9736 | -0.50898 | 0.0009179 | 0.00023005
58 | 0.97292 | -0.52247 | 0.0060242 | 0.0015098
59 | 0.99703 | -0.05589 | 0.00054721 | 0.00013714
60 | 0.99773 | -0.042668 | 0 | 0
61 | 0.97171 | -0.54462 | 0.0002665 | 6.6791e-05
62 | 0.97171 | -0.54459 | 0 | 0
63 | 1 | 0 | -0.13687 | -0.03496
64 | 0.99871 | -0.024246 | 0 | 0
65 | 0.97292 | -0.52075 | 0.00056806 | 0.00014237
66 | 0.97172 | -0.54451 | 0 | 0
67 | 0.9717 | -0.54483 | 0.0020809 | 0.00052153
68 | 0.97174 | -0.54417 | 0.001669 | 0.0004183
69 | 0.97183 | -0.54233 | 0.0019794 | 0.00049607
70 | 0.97185 | -0.54193 | 0 | 0
71 | 0.97855 | -0.41146 | 0 | 0
72 | 0.97868 | -0.40907 | 0 | 0
73 | 0.9784 | -0.41445 | 0.0013667 | 0.00034253
74 | 0.97837 | -0.41506 | 0 | 0
75 | 0.97835 | -0.41557 | 0.0012691 | 0.00031807
76 | 0.9784 | -0.41459 | 0.00022721 | 5.6944e-05
77 | 0.97068 | -0.56693 | 0.00062208 | 0.00015591
78 | 0.9747 | -0.48751 | 0 | 0
79 | 0.97468 | -0.48788 | 0.00020571 | 5.1556e-05
80 | 0.97473 | -0.48675 | 0 | 0
81 | 0.97865 | -0.40967 | 0.00091776 | 0.00023001
82 | 0.97877 | -0.40724 | 0 | 0
83 | 0.97749 | -0.43241 | 0 | 0
84 | 0.97746 | -0.43297 | 0.00030718 | 7.6986e-05
85 | 0.97747 | -0.43267 | 0.0007223 | 0.00018102
86 | 0.97943 | -0.39428 | 0.00061851 | 0.00015501
87 | 0.97059 | -0.56876 | 0 | 0
88 | 0.97454 | -0.49059 | 0 | 0
89 | 0.97708 | -0.44048 | 0 | 0
90 | 0.97702 | -0.4415 | 0.002174 | 0.00054484
91 | 0.977 | -0.44199 | 0.00045975 | 0.00011522
92 | 0.97743 | -0.43351 | 0.0013034 | 0.00032667
93 | 0.977 | -0.44202 | 0.00045822 | 0.00011484
94 | 0.97743 | -0.43355 | 0.00027173 | 6.8101e-05
95 | 0.98073 | -0.36889 | 0.00073989 | 0.00018543
96 | 0.976 | -0.4616 | 0.0037117 | 0.00093024
97 | 0.97592 | -0.4632 | 0.0034618 | 0.00086761
98 | 0.97602 | -0.46127 | 0.0014485 | 0.00036302
99 | 0.97575 | -0.46665 | 0.0016451 | 0.0004123
100 | 0.98142 | -0.35546 | 0.00077662 | 0.00019464
101 | 0.97565 | -0.46865 | 0.0017538 | 0.00043955
102 | 0.97568 | -0.46791 | 0.00031471 | 7.8873e-05
103 | 0.97555 | -0.47065 | 0.0019441 | 0.00048723
104 | 0.97564 | -0.46884 | 0.0013987 | 0.00035055
105 | 0.97414 | -0.49831 | 0.0049042 | 0.0012291
106 | 0.97387 | -0.50363 | 0 | 0
107 | 0.977 | -0.44205 | 0.00019532 | 4.8952e-05
108 | 0.97278 | -0.52511 | 0.0014609 | 0.00036614
109 | 0.9711 | -0.55676 | 0.0013736 | 0.00034425
110 | 0.97114 | -0.55594 | 0 | 0
111 | 0.9757 | -0.46597 | 0.0018957 | 0.00047512
112 | 0.97516 | -0.47674 | 0.0037204 | 0.00093243
113 | 0.97582 | -0.46363 | 0.0011774 | 0.00029509
114 | 0.97571 | -0.46573 | 0 | 0
115 | 0.97123 | -0.5542 | 0.0011066 | 0.00027735
116 | 0.97125 | -0.55374 | 0 | 0
117 | 0.97416 | -0.49801 | 0.0049242 | 0.0012341
118 | 0.97453 | -0.49081 | 0.00080534 | 0.00020184
119 | 0.97053 | -0.56994 | 0.0032708 | 0.00081975
120 | 0.97056 | -0.56939 | 0.0014896 | 0.00037332
121 | 0.97531 | -0.47361 | 0.0011398 | 0.00028566
122 | 0.97291 | -0.52098 | 0.0024921 | 0.00062459
123 | 0.97292 | -0.52074 | 0.00072898 | 0.0001827
124 | 0.97297 | -0.51974 | 0 | 0
125 | 0.9723 | -0.533 | 0 | 0
126 | 0.97315 | -0.51624 | 0 | 0
127 | 0.97227 | -0.53367 | 0.0021403 | 0.00053642
128 | 0.97456 | -0.48836 | 0 | 0
129 | 0.97302 | -0.51884 | 0.00027559 | 6.9068e-05
130 | 0.97525 | -0.47479 | 0 | 0
131 | 0.97454 | -0.48879 | 0.0014367 | 0.00036008
132 | 0.97149 | -0.549 | 0.0030414 | 0.00076224
133 | 0.97154 | -0.54809 | 0 | 0
134 | 0.9717 | -0.54494 | 0.00089558 | 0.00022445
135 | 0.97177 | -0.54348 | 0 | 0
136 | 0.97127 | -0.5533 | 0 | 0
137 | 0.97175 | -0.54393 | 0.00090171 | 0.00022599
138 | 0.97212 | -0.53656 | 0 | 0
139 | 0.97116 | -0.55552 | 0 | 0
140 | 0.97123 | -0.55422 | 0.0020337 | 0.0005097
141 | 0.97112 | -0.55634 | 0.00050843 | 0.00012742
142 | 0.97169 | -0.54504 | 0.00060173 | 0.00015081
143 | 0.97454 | -0.48882 | 0.00030094 | 7.5424e-05
144 | 0.97113 | -0.55619 | 0.00090005 | 0.00022557
145 | 0.97113 | -0.55611 | 0.0004076 | 0.00010215
146 | 0.97111 | -0.55647 | 0.0026251 | 0.0006579
147 | 0.99819 | -0.033914 | 0.00049852 | 0.00012494
148 | 0.99998 | 149.9956 | 0 | 0

## res_line
| p_from_mw | q_from_mvar | p_to_mw | q_to_mvar | pl_mw | ql_mvar | i_from_ka | i_to_ka | i_ka | vm_from_pu | va_from_degree | vm_to_pu | va_to_degree | loading_percent
0 | 0.00081598 | 0.00020411 | -0.00081596 | -0.0002045 | 1.8575e-08 | -3.879e-07 | 0.0012441 | 0.0012442 | 0.0012442 | 0.97586 | -0.46449 | 0.97583 | -0.46497 | 0.34182
1 | -0.0050158 | -0.0012567 | 0.0050164 | 0.0012567 | 6.886e-07 | 4.8428e-08 | 0.007648 | 0.0076479 | 0.007648 | 0.97586 | -0.46449 | 0.976 | -0.46161 | 2.1011
2 | 0.023805 | 0.0059442 | -0.023801 | -0.0059424 | 4.4323e-06 | 1.8272e-06 | 0.036285 | 0.036286 | 0.036286 | 0.976 | -0.46161 | 0.97581 | -0.46553 | 3.3229
3 | -0.028821 | -0.0072009 | 0.028828 | 0.0072042 | 6.7343e-06 | 3.2632e-06 | 0.043933 | 0.043933 | 0.043933 | 0.976 | -0.46161 | 0.97625 | -0.4567 | 4.0232
4 | 0.017277 | 0.0043077 | -0.017276 | -0.0043076 | 3.8597e-07 | 8.0203e-08 | 0.026337 | 0.026337 | 0.026337 | 0.97581 | -0.46553 | 0.97578 | -0.466 | 2.4119
5 | 0.006524 | 0.0016347 | -0.0065234 | -0.0016345 | 5.3342e-07 | 1.6186e-07 | 0.0099483 | 0.0099484 | 0.0099484 | 0.97581 | -0.46553 | 0.97572 | -0.46725 | 2.7331
6 | -0.030667 | -0.007665 | 0.030676 | 0.0076694 | 8.7252e-06 | 4.385e-06 | 0.046736 | 0.046735 | 0.046736 | 0.97625 | -0.4567 | 0.97656 | -0.45071 | 4.2798
7 | 0.016816 | 0.0041921 | -0.016814 | -0.0041919 | 1.1095e-06 | 2.0396e-07 | 0.025635 | 0.025635 | 0.025635 | 0.97578 | -0.466 | 0.97571 | -0.46739 | 2.3475
8 | 0.0021827 | 0.00054663 | -0.0021826 | -0.00054691 | 1.1883e-07 | -2.8113e-07 | 0.0033285 | 0.0033287 | 0.0033287 | 0.97572 | -0.46725 | 0.97566 | -0.46839 | 0.91447
9 | -0.020872 | -0.005234 | 0.020879 | 0.0052384 | 7.2916e-06 | 4.4277e-06 | 0.031859 | 0.031859 | 0.031859 | 0.97488 | -0.48367 | 0.97525 | -0.47634 | 8.7526
10 | 0.020872 | 0.005234 | -0.020871 | -0.0052333 | 1.1178e-06 | 6.7876e-07 | 0.031859 | 0.031859 | 0.031859 | 0.97488 | -0.48367 | 0.97482 | -0.48479 | 8.7526
11 | -0.023282 | -0.0058405 | 0.023284 | 0.0058419 | 2.3077e-06 | 1.416e-06 | 0.035525 | 0.035525 | 0.035525 | 0.97525 | -0.47634 | 0.97536 | -0.47426 | 9.7596
12 | 0.01832 | 0.004594 | -0.018314 | -0.0045902 | 6.3243e-06 | 3.7788e-06 | 0.027966 | 0.027966 | 0.027966 | 0.97482 | -0.48479 | 0.97446 | -0.49204 | 7.683
13 | -0.069018 | -0.017299 | 0.069029 | 0.017305 | 1.059e-05 | 6.4901e-06 | 0.10517 | 0.10517 | 0.10517 | 0.97656 | -0.45071 | 0.97672 | -0.44749 | 9.6306
14 | 0.038342 | 0.0096292 | -0.038331 | -0.0096222 | 1.1159e-05 | 7.0329e-06 | 0.058431 | 0.058431 | 0.058431 | 0.97656 | -0.45071 | 0.97625 | -0.45681 | 16.0524
15 | 0.0010908 | 0.00027254 | -0.0010908 | -0.00027337 | 7.4262e-08 | -8.318e-07 | 0.0016701 | 0.0016704 | 0.0016704 | 0.97173 | -0.54595 | 0.97166 | -0.54738 | 0.4589
16 | -0.0010908 | -0.00027254 | 0.0010909 | 0.00027206 | 4.3022e-08 | -4.8209e-07 | 0.0016701 | 0.0016699 | 0.0016701 | 0.97173 | -0.54595 | 0.97178 | -0.54512 | 0.45881
17 | -0.0019447 | -0.00048605 | 0.0019448 | 0.00048584 | 6.913e-08 | -2.1342e-07 | 0.0029774 | 0.0029773 | 0.0029774 | 0.97178 | -0.54512 | 0.97181 | -0.54438 | 0.81796
18 | -0.0068501 | -0.0017026 | 0.0068507 | 0.0017015 | 5.3837e-07 | -1.1316e-06 | 0.010449 | 0.010449 | 0.010449 | 0.97503 | -0.48095 | 0.97511 | -0.47929 | 0.95688
19 | 0.0068501 | 0.0017026 | -0.0068495 | -0.001704 | 6.6616e-07 | -1.3997e-06 | 0.010449 | 0.01045 | 0.01045 | 0.97503 | -0.48095 | 0.97492 | -0.48301 | 0.95694
20 | -0.012791 | -0.003186 | 0.012796 | 0.0031852 | 5.2405e-06 | -7.6929e-07 | 0.019512 | 0.01951 | 0.019512 | 0.97511 | -0.47929 | 0.97555 | -0.47065 | 1.7868
21 | 0.0059402 | 0.0014845 | -0.0059381 | -0.001484 | 2.106e-06 | 4.9533e-07 | 0.0090632 | 0.0090635 | 0.0090635 | 0.97511 | -0.47929 | 0.97473 | -0.48675 | 2.49
22 | 0.0059955 | 0.00149 | -0.0059876 | -0.0014974 | 7.8673e-06 | -7.4496e-06 | 0.0091463 | 0.0091508 | 0.0091508 | 0.97492 | -0.48301 | 0.97353 | -0.51068 | 1.257
23 | 0.016456 | 0.0041021 | -0.016456 | -0.004102 | 4.0121e-07 | 6.5711e-08 | 0.025088 | 0.025088 | 0.025088 | 0.97571 | -0.46739 | 0.97568 | -0.46791 | 2.2975
24 | 0.0017538 | 0.00043946 | -0.0017538 | -0.00043955 | 2.161e-08 | -8.6755e-08 | 0.0026748 | 0.0026749 | 0.0026749 | 0.97566 | -0.46839 | 0.97565 | -0.46865 | 0.73485
25 | -0.028038 | -0.0070333 | 0.028048 | 0.0070396 | 1.0181e-05 | 6.3307e-06 | 0.042777 | 0.042777 | 0.042777 | 0.97536 | -0.47426 | 0.97575 | -0.46665 | 11.7519
26 | 0.018314 | 0.0045902 | -0.018309 | -0.004587 | 5.4712e-06 | 3.2693e-06 | 0.027966 | 0.027966 | 0.027966 | 0.97446 | -0.49204 | 0.97414 | -0.49831 | 7.683
27 | -0.069251 | -0.017361 | 0.069274 | 0.017375 | 2.3134e-05 | 1.4181e-05 | 0.1055 | 0.1055 | 0.1055 | 0.97672 | -0.44749 | 0.97708 | -0.44048 | 9.6615
28 | 0.029707 | 0.0074606 | -0.029693 | -0.0074519 | 1.393e-05 | 8.6886e-06 | 0.045286 | 0.045286 | 0.045286 | 0.97625 | -0.45681 | 0.97575 | -0.46665 | 12.4411
29 | 0.0086242 | 0.0021616 | -0.0086224 | -0.0021608 | 1.8311e-06 | 8.1868e-07 | 0.013145 | 0.013145 | 0.013145 | 0.97625 | -0.45681 | 0.97602 | -0.46127 | 3.6114
30 | 0.00059007 | 0.00014659 | -0.00059004 | -0.00014788 | 3.2089e-08 | -1.2881e-06 | 0.00090144 | 0.00090191 | 0.00090191 | 0.97353 | -0.51068 | 0.97347 | -0.51183 | 0.24778
31 | 0.0053976 | 0.0013508 | -0.0053838 | -0.0013487 | 1.3788e-05 | 2.1271e-06 | 0.0082494 | 0.0082518 | 0.0082518 | 0.97353 | -0.51068 | 0.97081 | -0.56441 | 2.267
32 | 0.0053838 | 0.0013487 | -0.0053831 | -0.0013486 | 6.4653e-07 | 1.0075e-07 | 0.0082518 | 0.0082519 | 0.0082519 | 0.97081 | -0.56441 | 0.97068 | -0.56693 | 2.267
33 | 0.084084 | 0.021349 | -0.083686 | -0.021102 | 0.00039816 | 0.00024728 | 0.12691 | 0.12691 | 0.12691 | 0.98663 | -0.25431 | 0.98153 | -0.35322 | 11.6222
34 | -0.084084 | -0.021349 | 0.084133 | 0.02138 | 4.9065e-05 | 3.0468e-05 | 0.12691 | 0.12691 | 0.12691 | 0.98663 | -0.25431 | 0.98726 | -0.24219 | 11.622
35 | 0.081409 | 0.020532 | -0.081373 | -0.02051 | 3.6371e-05 | 2.2554e-05 | 0.12346 | 0.12346 | 0.12346 | 0.98153 | -0.35322 | 0.98105 | -0.36255 | 11.3062
36 | 0.0022767 | 0.0005696 | -0.0022765 | -0.00056998 | 1.7299e-07 | -3.7874e-07 | 0.0034512 | 0.0034513 | 0.0034513 | 0.98153 | -0.35322 | 0.98145 | -0.35481 | 0.94817
37 | -0.08453 | -0.021479 | 0.08457 | 0.021504 | 4.0249e-05 | 2.4999e-05 | 0.12751 | 0.12751 | 0.12751 | 0.98726 | -0.24219 | 0.98778 | -0.23231 | 11.6768
38 | 0.087233 | 0.022356 | -0.086761 | -0.022062 | 0.00047199 | 0.00029354 | 0.13077 | 0.13077 | 0.13077 | 0.99395 | -0.11419 | 0.98808 | -0.22647 | 11.9755
39 | -0.087233 | -0.022356 | 0.087443 | 0.022486 | 0.00021009 | 0.00013063 | 0.13077 | 0.13077 | 0.13077 | 0.99395 | -0.11419 | 0.99657 | -0.064632 | 11.9752
40 | 0.085424 | 0.021727 | -0.0854 | -0.021712 | 2.4044e-05 | 1.4943e-05 | 0.12876 | 0.12876 | 0.12876 | 0.98808 | -0.22647 | 0.98778 | -0.23231 | 11.7912
41 | -0.087917 | -0.022605 | 0.087954 | 0.022628 | 3.7366e-05 | 2.3238e-05 | 0.13148 | 0.13148 | 0.13148 | 0.99657 | -0.064632 | 0.99703 | -0.05589 | 12.0399
42 | 0.04549 | 0.011749 | -0.045484 | -0.011745 | 5.9475e-06 | 3.404e-06 | 0.068013 | 0.068013 | 0.068013 | 0.99707 | -0.055096 | 0.99693 | -0.057777 | 6.2283
43 | -0.04549 | -0.011749 | 0.045499 | 0.011754 | 8.9575e-06 | 5.1265e-06 | 0.068013 | 0.068012 | 0.068013 | 0.99707 | -0.055096 | 0.99728 | -0.051059 | 6.2283
44 | 0.045484 | 0.011745 | -0.045166 | -0.011563 | 0.00031773 | 0.00018202 | 0.068013 | 0.06802 | 0.06802 | 0.99693 | -0.057777 | 0.98932 | -0.20202 | 6.229
45 | -0.045868 | -0.011846 | 0.045887 | 0.011857 | 1.8779e-05 | 1.0767e-05 | 0.068563 | 0.068563 | 0.068563 | 0.99728 | -0.051059 | 0.99773 | -0.042668 | 6.2787
46 | 0.045166 | 0.011563 | -0.044741 | -0.011304 | 0.00042482 | 0.00025944 | 0.06802 | 0.068025 | 0.068025 | 0.98932 | -0.20202 | 0.97916 | -0.39816 | 9.3441
47 | 0.0035782 | 0.0008965 | -0.0035778 | -0.00089668 | 4.0344e-07 | -1.875e-07 | 0.0054736 | 0.0054737 | 0.0054737 | 0.97274 | -0.5244 | 0.97262 | -0.52676 | 1.5038
48 | 0.0020662 | 0.0005168 | -0.0020659 | -0.00051754 | 2.7726e-07 | -7.4129e-07 | 0.0031603 | 0.0031606 | 0.0031606 | 0.97274 | -0.5244 | 0.97259 | -0.52722 | 0.8683
49 | -0.0056444 | -0.0014133 | 0.0056449 | 0.0014134 | 5.5636e-07 | 1.0897e-07 | 0.0086338 | 0.0086337 | 0.0086338 | 0.97274 | -0.5244 | 0.97284 | -0.52233 | 2.3719
50 | 0.0020659 | 0.00051754 | -0.0020658 | -0.00051774 | 7.5317e-08 | -2.013e-07 | 0.0031606 | 0.0031607 | 0.0031607 | 0.97259 | -0.52722 | 0.97255 | -0.52798 | 0.86832
51 | -0.0067743 | -0.0016964 | 0.0067748 | 0.0016966 | 5.0717e-07 | 1.6815e-07 | 0.010361 | 0.010361 | 0.010361 | 0.97284 | -0.52233 | 0.97292 | -0.52075 | 2.8465
52 | 0.044541 | 0.011253 | -0.044481 | -0.011216 | 5.9855e-05 | 3.787e-05 | 0.06772 | 0.06772 | 0.06772 | 0.97916 | -0.39816 | 0.97773 | -0.42623 | 18.6045
53 | 0.080595 | 0.020315 | -0.08057 | -0.0203 | 2.4434e-05 | 1.5143e-05 | 0.12228 | 0.12228 | 0.12228 | 0.98105 | -0.36255 | 0.98073 | -0.36889 | 11.1982
54 | 0.00077796 | 0.00019477 | -0.00077795 | -0.00019497 | 8.4462e-09 | -1.9886e-07 | 0.0011799 | 0.00118 | 0.00118 | 0.98105 | -0.36255 | 0.98104 | -0.36278 | 0.32417
55 | 0.00077664 | 0.00019407 | -0.00077662 | -0.00019464 | 2.3964e-08 | -5.672e-07 | 0.0011773 | 0.0011775 | 0.0011775 | 0.98145 | -0.35481 | 0.98142 | -0.35546 | 0.32349
56 | -0.0028698 | -0.00071578 | 0.0028707 | 0.0007148 | 9.0721e-07 | -9.7677e-07 | 0.0043905 | 0.00439 | 0.0043905 | 0.97234 | -0.53392 | 0.97268 | -0.52726 | 1.2062
57 | 0.0028698 | 0.00071578 | -0.0028684 | -0.00071731 | 1.4248e-06 | -1.531e-06 | 0.0043905 | 0.0043914 | 0.0043914 | 0.97234 | -0.53392 | 0.97181 | -0.54438 | 1.2064
58 | -0.0028707 | -0.0007148 | 0.002871 | 0.00071448 | 2.9307e-07 | -3.1585e-07 | 0.00439 | 0.0043898 | 0.00439 | 0.97268 | -0.52726 | 0.97278 | -0.52511 | 1.206
59 | -0.0046243 | -0.0011584 | 0.0046251 | 0.0011584 | 7.9758e-07 | -2.3274e-08 | 0.0070539 | 0.0070537 | 0.0070539 | 0.97547 | -0.47046 | 0.97566 | -0.46683 | 1.9379
60 | 0.0046243 | 0.0011584 | -0.0046236 | -0.0011585 | 7.7959e-07 | -2.2527e-08 | 0.0070539 | 0.0070541 | 0.0070541 | 0.97547 | -0.47046 | 0.9753 | -0.474 | 1.9379
61 | -0.0049552 | -0.0012411 | 0.0049554 | 0.0012411 | 2.046e-07 | 1.163e-08 | 0.0075571 | 0.0075571 | 0.0075571 | 0.97566 | -0.46683 | 0.9757 | -0.46597 | 2.0761
62 | 0.0037209 | 0.00093223 | -0.0037204 | -0.00093243 | 4.8606e-07 | -1.9073e-07 | 0.0056769 | 0.0056771 | 0.0056771 | 0.9753 | -0.474 | 0.97516 | -0.47674 | 1.5596
63 | 0.044481 | 0.011216 | -0.044407 | -0.011169 | 7.3419e-05 | 4.6454e-05 | 0.06772 | 0.067721 | 0.067721 | 0.97773 | -0.42623 | 0.97597 | -0.46078 | 18.6046
64 | 0.037555 | 0.0094523 | -0.03755 | -0.0094491 | 5.1019e-06 | 3.2134e-06 | 0.057273 | 0.057273 | 0.057273 | 0.97597 | -0.46078 | 0.97582 | -0.46363 | 15.7342
65 | 0.0068528 | 0.0017168 | -0.0068512 | -0.0017163 | 1.6141e-06 | 5.4041e-07 | 0.010448 | 0.010448 | 0.010448 | 0.97597 | -0.46078 | 0.97571 | -0.46573 | 2.8704
66 | 0.002116 | 0.00053 | -0.0021159 | -0.00053029 | 1.1318e-07 | -2.8617e-07 | 0.0032344 | 0.0032346 | 0.0032346 | 0.97343 | -0.51235 | 0.97337 | -0.51347 | 0.88862
67 | 0.010362 | 0.0025929 | -0.010359 | -0.0025913 | 3.0755e-06 | 1.562e-06 | 0.015838 | 0.015838 | 0.015838 | 0.97343 | -0.51235 | 0.97311 | -0.51859 | 4.3511
68 | -0.012478 | -0.0031229 | 0.01248 | 0.003124 | 2.0028e-06 | 1.0992e-06 | 0.019072 | 0.019072 | 0.019072 | 0.97343 | -0.51235 | 0.9736 | -0.50898 | 5.2396
69 | 0.010359 | 0.0025913 | -0.010357 | -0.0025904 | 1.91e-06 | 9.7018e-07 | 0.015838 | 0.015838 | 0.015838 | 0.97311 | -0.51859 | 0.97292 | -0.52247 | 4.3511
70 | -0.013398 | -0.003354 | 0.013401 | 0.003356 | 3.4123e-06 | 1.9139e-06 | 0.020475 | 0.020475 | 0.020475 | 0.9736 | -0.50898 | 0.97387 | -0.50363 | 5.625
71 | 0.0043325 | 0.0010806 | -0.0043319 | -0.0010806 | 5.4284e-07 | -6.2173e-08 | 0.0066243 | 0.0066245 | 0.0066245 | 0.97292 | -0.52247 | 0.97278 | -0.52511 | 1.8199
72 | -0.088502 | -0.022765 | 0.088559 | 0.022801 | 5.6927e-05 | 3.5414e-05 | 0.13229 | 0.13229 | 0.13229 | 0.99703 | -0.05589 | 0.99773 | -0.042668 | 12.1147
73 | -0.13445 | -0.034658 | 0.1345 | 0.034694 | 5.7339e-05 | 3.6251e-05 | 0.20085 | 0.20085 | 0.20085 | 0.99773 | -0.042668 | 0.99819 | -0.033914 | 18.3933
74 | -0.0002665 | -6.6791e-05 | 0.0002665 | 6.6706e-05 | 4.308e-10 | -8.5178e-08 | 0.0004081 | 0.00040807 | 0.0004081 | 0.97171 | -0.54462 | 0.97171 | -0.54459 | 0.11212
75 | -0.0011621 | -0.00029091 | 0.0011622 | 0.0002903 | 6.1681e-08 | -6.0415e-07 | 0.0017794 | 0.0017792 | 0.0017794 | 0.97171 | -0.54459 | 0.97177 | -0.54348 | 0.48885
76 | 0.00089559 | 0.0002242 | -0.00089558 | -0.00022445 | 1.4881e-08 | -2.5183e-07 | 0.0013714 | 0.0013715 | 0.0013715 | 0.97171 | -0.54459 | 0.9717 | -0.54494 | 0.37677
77 | 0.13522 | 0.03496 | -0.13506 | -0.034859 | 0.00015983 | 0.00010106 | 0.2016 | 0.2016 | 0.2016 | 1 | 0 | 0.99871 | -0.024246 | 18.4613
78 | 0.13506 | 0.034859 | -0.135 | -0.034819 | 6.3619e-05 | 4.0225e-05 | 0.2016 | 0.2016 | 0.2016 | 0.99871 | -0.024246 | 0.99819 | -0.033914 | 18.4614
79 | -0.0073429 | -0.001839 | 0.0073435 | 0.0018392 | 6.6835e-07 | 2.5222e-07 | 0.01123 | 0.01123 | 0.01123 | 0.97292 | -0.52075 | 0.97302 | -0.51884 | 3.0852
80 | 0.0026827 | 0.00067205 | -0.0026827 | -0.0006721 | 3.9997e-08 | -5.2696e-08 | 0.004108 | 0.004108 | 0.004108 | 0.97172 | -0.54451 | 0.9717 | -0.54483 | 1.1286
81 | -0.0026827 | -0.00067205 | 0.0026827 | 0.00067199 | 4.4001e-08 | -5.7975e-08 | 0.004108 | 0.0041079 | 0.004108 | 0.97172 | -0.54451 | 0.97174 | -0.54417 | 1.1286
82 | 0.00060174 | 0.00015057 | -0.00060173 | -0.00015081 | 6.1765e-09 | -2.3635e-07 | 0.00092139 | 0.00092148 | 0.00092148 | 0.9717 | -0.54483 | 0.97169 | -0.54504 | 0.25315
83 | -0.0043518 | -0.0010903 | 0.0043522 | 0.0010902 | 4.637e-07 | -4.8247e-08 | 0.0066637 | 0.0066636 | 0.0066637 | 0.97174 | -0.54417 | 0.97185 | -0.54193 | 1.8307
84 | -0.0019794 | -0.00049607 | 0.0019794 | 0.00049596 | 3.7906e-08 | -1.121e-07 | 0.0030307 | 0.0030306 | 0.0030307 | 0.97183 | -0.54233 | 0.97185 | -0.54193 | 0.83261
85 | -0.0063316 | -0.0015862 | 0.0063332 | 0.0015867 | 1.6205e-06 | 4.6718e-07 | 0.0096942 | 0.009694 | 0.0096942 | 0.97185 | -0.54193 | 0.97212 | -0.53656 | 2.6633
86 | -0.0028635 | -0.00071653 | 0.0028638 | 0.00071616 | 3.2506e-07 | -3.6652e-07 | 0.0043539 | 0.0043537 | 0.0043539 | 0.97855 | -0.41146 | 0.97868 | -0.40907 | 1.1961
87 | 0.0028635 | 0.00071653 | -0.0028631 | -0.00071698 | 4.0742e-07 | -4.5911e-07 | 0.0043539 | 0.0043541 | 0.0043541 | 0.97855 | -0.41146 | 0.9784 | -0.41445 | 1.1962
88 | 0.00091779 | 0.00022958 | -0.00091776 | -0.00023001 | 2.6022e-08 | -4.3116e-07 | 0.0013953 | 0.0013954 | 0.0013954 | 0.97868 | -0.40907 | 0.97865 | -0.40967 | 0.38336
89 | -0.0037816 | -0.00094574 | 0.0037819 | 0.00094562 | 3.2889e-07 | -1.23e-07 | 0.005749 | 0.0057488 | 0.005749 | 0.97868 | -0.40907 | 0.97877 | -0.40724 | 1.5794
90 | 0.0014964 | 0.00037446 | -0.0014964 | -0.00037452 | 1.0194e-08 | -5.9402e-08 | 0.0022756 | 0.0022756 | 0.0022756 | 0.9784 | -0.41445 | 0.9784 | -0.41459 | 0.62517
91 | 0.0012691 | 0.00031781 | -0.0012691 | -0.00031807 | 3.0781e-08 | -2.5697e-07 | 0.0019301 | 0.0019302 | 0.0019302 | 0.97837 | -0.41506 | 0.97835 | -0.41557 | 0.53029
92 | -0.0012691 | -0.00031781 | 0.0012692 | 0.00031757 | 2.8295e-08 | -2.3626e-07 | 0.0019301 | 0.00193 | 0.0019301 | 0.97837 | -0.41506 | 0.9784 | -0.41459 | 0.53026
93 | 0.004761 | 0.0011927 | -0.0047606 | -0.0011927 | 4.1567e-07 | 8.8142e-09 | 0.0072983 | 0.0072984 | 0.0072984 | 0.97068 | -0.56693 | 0.97059 | -0.56876 | 2.005
94 | 0.00020571 | 5.0366e-05 | -0.00020571 | -5.1556e-05 | 3.5326e-09 | -1.1898e-06 | 0.00031363 | 0.00031405 | 0.00031405 | 0.9747 | -0.48751 | 0.97468 | -0.48788 | 0.086278
95 | -0.00020571 | -5.0366e-05 | 0.00020572 | 4.7932e-05 | 7.1968e-09 | -2.4339e-06 | 0.00031363 | 0.00031279 | 0.00031363 | 0.9747 | -0.48751 | 0.97473 | -0.48675 | 0.086161
96 | 0.0057324 | 0.0014361 | -0.0057313 | -0.0014359 | 1.0475e-06 | 2.158e-07 | 0.0087508 | 0.0087509 | 0.0087509 | 0.97473 | -0.48675 | 0.97454 | -0.49059 | 2.4041
97 | -0.079066 | -0.019869 | 0.079115 | 0.019899 | 4.8969e-05 | 3.0317e-05 | 0.12022 | 0.12022 | 0.12022 | 0.97877 | -0.40724 | 0.97943 | -0.39428 | 11.0094
98 | 0.075284 | 0.018924 | -0.075194 | -0.018868 | 9.0332e-05 | 5.5736e-05 | 0.11447 | 0.11447 | 0.11447 | 0.97877 | -0.40724 | 0.97749 | -0.43241 | 10.483
99 | 0.0018824 | 0.00047127 | -0.0018824 | -0.00047144 | 5.0324e-08 | -1.7266e-07 | 0.0028654 | 0.0028655 | 0.0028655 | 0.97749 | -0.43241 | 0.97746 | -0.43297 | 0.78722
100 | 0.073312 | 0.018397 | -0.073311 | -0.018396 | 9.0586e-07 | 5.5787e-07 | 0.11161 | 0.11161 | 0.11161 | 0.97749 | -0.43241 | 0.97747 | -0.43267 | 10.2207
101 | 0.0015752 | 0.00039446 | -0.0015751 | -0.00039467 | 4.0691e-08 | -2.105e-07 | 0.0023978 | 0.0023979 | 0.0023979 | 0.97746 | -0.43297 | 0.97743 | -0.43351 | 0.65877
102 | 0.072588 | 0.018215 | -0.072561 | -0.018198 | 2.7051e-05 | 1.6647e-05 | 0.11051 | 0.11051 | 0.11051 | 0.97747 | -0.43267 | 0.97708 | -0.44048 | 10.12
103 | -0.079734 | -0.020054 | 0.07983 | 0.020114 | 9.6816e-05 | 5.9967e-05 | 0.12116 | 0.12116 | 0.12116 | 0.97943 | -0.39428 | 0.98073 | -0.36889 | 11.0955
104 | 0.0014896 | 0.00037306 | -0.0014896 | -0.00037332 | 4.4708e-08 | -2.5391e-07 | 0.0022836 | 0.0022837 | 0.0022837 | 0.97059 | -0.56876 | 0.97056 | -0.56939 | 0.62739
105 | 0.003271 | 0.00081963 | -0.0032708 | -0.00081975 | 1.8321e-07 | -1.2283e-07 | 0.0050148 | 0.0050148 | 0.0050148 | 0.97059 | -0.56876 | 0.97053 | -0.56994 | 1.3777
106 | 0.004926 | 0.0012342 | -0.0049242 | -0.0012341 | 1.7405e-06 | 9.2097e-08 | 0.0075213 | 0.0075217 | 0.0075217 | 0.97454 | -0.49059 | 0.97416 | -0.49801 | 2.0664
107 | 0.00080535 | 0.00020166 | -0.00080534 | -0.00020184 | 8.3256e-09 | -1.7762e-07 | 0.0012296 | 0.0012297 | 0.0012297 | 0.97454 | -0.49059 | 0.97453 | -0.49081 | 0.33783
108 | 0.0032874 | 0.00082331 | -0.0032873 | -0.00082342 | 1.5949e-07 | -1.1045e-07 | 0.0050063 | 0.0050064 | 0.0050064 | 0.97708 | -0.44048 | 0.97702 | -0.4415 | 1.3754
109 | 0.0011133 | 0.00027858 | -0.0011133 | -0.00027886 | 2.5832e-08 | -2.8356e-07 | 0.0016954 | 0.0016955 | 0.0016955 | 0.97702 | -0.4415 | 0.977 | -0.44199 | 0.46581
110 | 0.00065354 | 0.00016364 | -0.00065354 | -0.00016367 | 8.1397e-10 | -2.6917e-08 | 0.00099532 | 0.00099533 | 0.00099533 | 0.977 | -0.44199 | 0.977 | -0.44202 | 0.27344
111 | 0.00027173 | 6.8001e-05 | -0.00027173 | -6.8101e-05 | 5.1638e-10 | -1.0053e-07 | 0.00041363 | 0.00041367 | 0.00041367 | 0.97743 | -0.43351 | 0.97743 | -0.43355 | 0.11365
112 | 0.00019532 | 4.8823e-05 | -0.00019532 | -4.8952e-05 | 3.3996e-10 | -1.2809e-07 | 0.00029743 | 0.00029748 | 0.00029748 | 0.977 | -0.44202 | 0.977 | -0.44205 | 0.081726
113 | 0.0034621 | 0.00086746 | -0.0034618 | -0.00086761 | 2.6275e-07 | -1.4611e-07 | 0.0052782 | 0.0052783 | 0.0052783 | 0.976 | -0.4616 | 0.97592 | -0.4632 | 1.4501
114 | -0.0071738 | -0.0017977 | 0.0071739 | 0.0017977 | 1.1304e-07 | 4.0853e-08 | 0.010937 | 0.010937 | 0.010937 | 0.976 | -0.4616 | 0.97602 | -0.46127 | 3.0047
115 | 0.016141 | 0.0040232 | -0.01614 | -0.0040231 | 7.1418e-07 | 1.036e-07 | 0.024609 | 0.024609 | 0.024609 | 0.97568 | -0.46791 | 0.97564 | -0.46884 | 2.2535
116 | -0.01474 | -0.0036725 | 0.014741 | 0.0036725 | 1.2671e-06 | 5.9233e-08 | 0.022476 | 0.022475 | 0.022476 | 0.97555 | -0.47065 | 0.97564 | -0.46884 | 2.0582
117 | 0.013404 | 0.0033579 | -0.013401 | -0.003356 | 3.3952e-06 | 1.9042e-06 | 0.020475 | 0.020475 | 0.020475 | 0.97414 | -0.49831 | 0.97387 | -0.50363 | 5.625
118 | -0.0013736 | -0.00034425 | 0.0013736 | 0.00034389 | 5.3624e-08 | -3.6508e-07 | 0.0021047 | 0.0021046 | 0.0021047 | 0.9711 | -0.55676 | 0.97114 | -0.55594 | 0.57823
119 | -0.0026813 | -0.00067147 | 0.0026814 | 0.0006714 | 5.3764e-08 | -7.0702e-08 | 0.0041082 | 0.0041082 | 0.0041082 | 0.97114 | -0.55594 | 0.97116 | -0.55552 | 1.1286
120 | 0.0013077 | 0.00032759 | -0.0013077 | -0.00032767 | 1.0695e-08 | -8.1055e-08 | 0.0020036 | 0.0020036 | 0.0020036 | 0.97114 | -0.55594 | 0.97113 | -0.55611 | 0.55045
121 | -0.0068511 | -0.0017163 | 0.0068512 | 0.0017163 | 7.7754e-08 | 2.604e-08 | 0.010448 | 0.010448 | 0.010448 | 0.9757 | -0.46597 | 0.97571 | -0.46573 | 2.8704
122 | 0.036372 | 0.009154 | -0.036355 | -0.0091431 | 1.7349e-05 | 1.0916e-05 | 0.055477 | 0.055477 | 0.055477 | 0.97582 | -0.46363 | 0.97531 | -0.47361 | 15.241
123 | -0.0011066 | -0.00027735 | 0.0011066 | 0.00027709 | 2.3909e-08 | -2.5921e-07 | 0.0016955 | 0.0016954 | 0.0016955 | 0.97123 | -0.5542 | 0.97125 | -0.55374 | 0.46578
124 | -0.0011066 | -0.00027709 | 0.0011067 | 0.00027683 | 2.3492e-08 | -2.5473e-07 | 0.0016954 | 0.0016953 | 0.0016954 | 0.97125 | -0.55374 | 0.97127 | -0.5533 | 0.46576
125 | 0.035215 | 0.0088574 | -0.035213 | -0.0088562 | 1.9772e-06 | 1.2426e-06 | 0.053738 | 0.053738 | 0.053738 | 0.97531 | -0.47361 | 0.97525 | -0.47479 | 14.7633
126 | -0.0024921 | -0.00062459 | 0.0024922 | 0.00062454 | 2.8637e-08 | -4.6946e-08 | 0.0038116 | 0.0038116 | 0.0038116 | 0.97291 | -0.52098 | 0.97292 | -0.52074 | 1.0471
127 | -0.0032211 | -0.00080724 | 0.0032213 | 0.00080713 | 1.5257e-07 | -1.1055e-07 | 0.0049265 | 0.0049264 | 0.0049265 | 0.97292 | -0.52074 | 0.97297 | -0.51974 | 1.3534
128 | 0.022562 | 0.0056602 | -0.022548 | -0.0056514 | 1.4255e-05 | 8.7271e-06 | 0.034508 | 0.034508 | 0.034508 | 0.97297 | -0.51974 | 0.9723 | -0.533 | 9.4802
129 | -0.025784 | -0.0064673 | 0.025788 | 0.00647 | 4.3019e-06 | 2.6616e-06 | 0.039434 | 0.039434 | 0.039434 | 0.97297 | -0.51974 | 0.97315 | -0.51624 | 10.8336
130 | 0.022548 | 0.0056514 | -0.022547 | -0.005651 | 7.1603e-07 | 4.3837e-07 | 0.034508 | 0.034508 | 0.034508 | 0.9723 | -0.533 | 0.97227 | -0.53367 | 9.4802
131 | -0.033408 | -0.0083786 | 0.033452 | 0.0084065 | 4.4454e-05 | 2.7885e-05 | 0.051085 | 0.051085 | 0.051085 | 0.97315 | -0.51624 | 0.97456 | -0.48836 | 14.0345
132 | 0.0076201 | 0.0019087 | -0.0076191 | -0.0019083 | 9.436e-07 | 3.7364e-07 | 0.011651 | 0.011651 | 0.011651 | 0.97315 | -0.51624 | 0.97302 | -0.51884 | 3.2009
133 | 0.020407 | 0.0051146 | -0.020404 | -0.0051129 | 2.8084e-06 | 1.7022e-06 | 0.031232 | 0.031232 | 0.031232 | 0.97227 | -0.53367 | 0.97212 | -0.53656 | 8.5803
134 | 0.0017377 | 0.0004353 | -0.0017377 | -0.00043544 | 3.4942e-08 | -1.4257e-07 | 0.0026532 | 0.0026532 | 0.0026532 | 0.97456 | -0.48836 | 0.97454 | -0.48879 | 0.72891
135 | -0.03519 | -0.0088418 | 0.035213 | 0.0088562 | 2.2822e-05 | 1.4343e-05 | 0.053738 | 0.053738 | 0.053738 | 0.97456 | -0.48836 | 0.97525 | -0.47479 | 14.7633
136 | 0.00030094 | 7.5357e-05 | -0.00030094 | -7.5424e-05 | 4.2874e-10 | -6.7196e-08 | 0.00045949 | 0.00045951 | 0.00045951 | 0.97454 | -0.48879 | 0.97454 | -0.48882 | 0.12624
137 | -0.0030414 | -0.00076224 | 0.0030415 | 0.00076212 | 1.33e-07 | -1.1725e-07 | 0.0046584 | 0.0046584 | 0.0046584 | 0.97149 | -0.549 | 0.97154 | -0.54809 | 1.2798
138 | -0.012 | -0.0030062 | 0.012002 | 0.0030076 | 2.6354e-06 | 1.4289e-06 | 0.018379 | 0.018379 | 0.018379 | 0.97154 | -0.54809 | 0.97177 | -0.54348 | 5.0491
139 | 0.0089583 | 0.0022441 | -0.0089561 | -0.002243 | 2.2226e-06 | 1.0327e-06 | 0.01372 | 0.01372 | 0.01372 | 0.97154 | -0.54809 | 0.97127 | -0.5533 | 3.7693
140 | 0.00090173 | 0.00022566 | -0.00090171 | -0.00022599 | 1.9572e-08 | -3.2665e-07 | 0.0013806 | 0.0013808 | 0.0013808 | 0.97177 | -0.54348 | 0.97175 | -0.54393 | 0.37933
141 | -0.014066 | -0.0035236 | 0.014071 | 0.0035262 | 4.6349e-06 | 2.6361e-06 | 0.021538 | 0.021538 | 0.021538 | 0.97177 | -0.54348 | 0.97212 | -0.53656 | 5.9171
142 | 0.0058156 | 0.0014567 | -0.005815 | -0.0014566 | 6.1492e-07 | 1.3791e-07 | 0.0089094 | 0.0089095 | 0.0089095 | 0.97127 | -0.5533 | 0.97116 | -0.55552 | 2.4477
143 | 0.0020338 | 0.00050946 | -0.0020337 | -0.0005097 | 8.9608e-08 | -2.4726e-07 | 0.0031158 | 0.0031159 | 0.0031159 | 0.97127 | -0.5533 | 0.97123 | -0.55422 | 0.85602
144 | 0.0031336 | 0.00078521 | -0.0031335 | -0.0007853 | 1.2213e-07 | -9.6641e-08 | 0.0048013 | 0.0048014 | 0.0048014 | 0.97116 | -0.55552 | 0.97112 | -0.55634 | 1.3191
145 | 0.0026251 | 0.00065788 | -0.0026251 | -0.0006579 | 1.7251e-08 | -2.4139e-08 | 0.0040223 | 0.0040223 | 0.0040223 | 0.97112 | -0.55634 | 0.97111 | -0.55647 | 1.105
146 | -0.00090005 | -0.00022557 | 0.00090005 | 0.00022551 | 3.6386e-09 | -6.0794e-08 | 0.0013791 | 0.0013791 | 0.0013791 | 0.97113 | -0.55619 | 0.97113 | -0.55611 | 0.37888

## res_trafo
| p_hv_mw | q_hv_mvar | p_lv_mw | q_lv_mvar | pl_mw | ql_mvar | i_hv_ka | i_lv_ka | vm_hv_pu | va_hv_degree | vm_lv_pu | va_lv_degree | loading_percent
0 | -1.2729e-15 | -1.3162e-15 | 0.00165 | 1.2699e-07 | 0.00165 | 1.2699e-07 | 5.2857e-17 | 0.0023815 | 0.99998 | 149.9956 | 1 | 0 | 0.2619

## res_ext_grid
| p_mw | q_mvar
0 | 0.13927 | 0.03556

## res_load
| p_mw | q_mvar
0 | 0.0041998 | 0.0010526
1 | 0.00081596 | 0.0002045
2 | 0.0018388 | 0.00046084
3 | 0.00046073 | 0.00011547
4 | 0.0043407 | 0.0010879
5 | 0.0024025 | 0.00060214
6 | 0.0025507 | 0.00063926
7 | 0.0010908 | 0.00027337
8 | 0.00085386 | 0.000214
9 | 0.00085399 | 0.00021403
10 | 0.00035842 | 8.9828e-05
11 | 0.00042872 | 0.00010745
12 | 0.0047535 | 0.0011913
13 | 0.00022207 | 5.5657e-05
14 | 0.00059004 | 0.00014788
15 | 0.00039717 | 9.954e-05
16 | 0.0013365 | 0.00033497
17 | 0.00047404 | 0.00011881
18 | 0.00036926 | 9.2546e-05
19 | 0.0035778 | 0.00089668
20 | 0.0011294 | 0.00028305
21 | 0.0020658 | 0.00051774
22 | 0.00020051 | 5.0254e-05
23 | 0.0014999 | 0.00037591
24 | 0.00082981 | 0.00020797
25 | 0.00092357 | 0.00023147
26 | 0.00033006 | 8.272e-05
27 | 0.00090266 | 0.00022623
28 | 0.00077795 | 0.00019497
29 | 0.0021159 | 0.00053029
30 | 0.0009179 | 0.00023005
31 | 0.0060242 | 0.0015098
32 | 0.00054721 | 0.00013714
33 | 0.0002665 | 6.6791e-05
34 | 0.0023913 | 0.00059931
35 | 0.00056806 | 0.00014237
36 | 0.0020809 | 0.00052153
37 | 0.001669 | 0.0004183
38 | 0.0019794 | 0.00049607
39 | 0.0013667 | 0.00034253
40 | 0.0012691 | 0.00031807
41 | 0.00022721 | 5.6944e-05
42 | 0.00062208 | 0.00015591
43 | 0.00020571 | 5.1556e-05
44 | 0.00091776 | 0.00023001
45 | 0.00030718 | 7.6986e-05
46 | 0.0007223 | 0.00018102
47 | 0.00061851 | 0.00015501
48 | 0.002174 | 0.00054484
49 | 0.00045975 | 0.00011522
50 | 0.0013034 | 0.00032667
51 | 0.00045822 | 0.00011484
52 | 0.00027173 | 6.8101e-05
53 | 0.00073989 | 0.00018543
54 | 0.0037117 | 0.00093024
55 | 0.0034618 | 0.00086761
56 | 0.0014485 | 0.00036302
57 | 0.0016451 | 0.0004123
58 | 0.00077662 | 0.00019464
59 | 0.0017538 | 0.00043955
60 | 0.00031471 | 7.8873e-05
61 | 0.0019441 | 0.00048723
62 | 0.0013987 | 0.00035055
63 | 0.0049042 | 0.0012291
64 | 0.00019532 | 4.8952e-05
65 | 0.0014609 | 0.00036614
66 | 0.0013736 | 0.00034425
67 | 0.0018957 | 0.00047512
68 | 0.0037204 | 0.00093243
69 | 0.0011774 | 0.00029509
70 | 0.0011066 | 0.00027735
71 | 0.0049242 | 0.0012341
72 | 0.00080534 | 0.00020184
73 | 0.0032708 | 0.00081975
74 | 0.0014896 | 0.00037332
75 | 0.0011398 | 0.00028566
76 | 0.0024921 | 0.00062459
77 | 0.00072898 | 0.0001827
78 | 0.0021403 | 0.00053642
79 | 0.00027559 | 6.9068e-05
80 | 0.0014367 | 0.00036008
81 | 0.0030414 | 0.00076224
82 | 0.00089558 | 0.00022445
83 | 0.00090171 | 0.00022599
84 | 0.0020337 | 0.0005097
85 | 0.00050843 | 0.00012742
86 | 0.00060173 | 0.00015081
87 | 0.00030094 | 7.5424e-05
88 | 0.00090005 | 0.00022557
89 | 0.0004076 | 0.00010215
90 | 0.0026251 | 0.0006579
91 | 0.00049852 | 0.00012494

## dtypes
| element | column | dtype
0 | bus | name | object
1 | bus | vn_kv | float64
2 | bus | type | object
3 | bus | zone | object
4 | bus | in_service | bool
5 | load | name | object
6 | load | bus | uint32
7 | load | p_mw | float64
8 | load | q_mvar | float64
9 | load | const_z_percent | float64
10 | load | const_i_percent | float64
11 | load | sn_mva | float64
12 | load | scaling | float64
13 | load | in_service | bool
14 | load | type | object
15 | ext_grid | name | object
16 | ext_grid | bus | uint32
17 | ext_grid | vm_pu | float64
18 | ext_grid | va_degree | float64
19 | ext_grid | slack_weight | float64
20 | ext_grid | in_service | bool
21 | line | name | object
22 | line | std_type | object
23 | line | from_bus | uint32
24 | line | to_bus | uint32
25 | line | length_km | float64
26 | line | r_ohm_per_km | float64
27 | line | x_ohm_per_km | float64
28 | line | c_nf_per_km | float64
29 | line | g_us_per_km | float64
30 | line | max_i_ka | float64
31 | line | df | float64
32 | line | parallel | uint32
33 | line | type | object
34 | line | in_service | bool
35 | trafo | name | object
36 | trafo | std_type | object
37 | trafo | hv_bus | uint32
38 | trafo | lv_bus | uint32
39 | trafo | sn_mva | float64
40 | trafo | vn_hv_kv | float64
41 | trafo | vn_lv_kv | float64
42 | trafo | vk_percent | float64
43 | trafo | vkr_percent | float64
44 | trafo | pfe_kw | float64
45 | trafo | i0_percent | float64
46 | trafo | shift_degree | float64
47 | trafo | tap_side | object
48 | trafo | tap_neutral | int32
49 | trafo | tap_min | int32
50 | trafo | tap_max | int32
51 | trafo | tap_step_percent | float64
52 | trafo | tap_step_degree | float64
53 | trafo | tap_pos | int32
54 | trafo | tap_phase_shifter | bool
55 | trafo | parallel | uint32
56 | trafo | df | float64
57 | trafo | in_service | bool
58 | line_geodata | coords | object
59 | bus_geodata | x | float64
60 | bus_geodata | y | float64
61 | bus_geodata | coords | object
62 | res_bus | vm_pu | float64
63 | res_bus | va_degree | float64
64 | res_bus | p_mw | float64
65 | res_bus | q_mvar | float64
66 | res_line | p_from_mw | float64
67 | res_line | q_from_mvar | float64
68 | res_line | p_to_mw | float64
69 | res_line | q_to_mvar | float64
70 | res_line | pl_mw | float64
71 | res_line | ql_mvar | float64
72 | res_line | i_from_ka | float64
73 | res_line | i_to_ka | float64
74 | res_line | i_ka | float64
75 | res_line | vm_from_pu | float64
76 | res_line | va_from_degree | float64
77 | res_line | vm_to_pu | float64
78 | res_line | va_to_degree | float64
79 | res_line | loading_percent | float64
80 | res_trafo | p_hv_mw | float64
81 | res_trafo | q_hv_mvar | float64
82 | res_trafo | p_lv_mw | float64
83 | res_trafo | q_lv_mvar | float64
84 | res_trafo | pl_mw | float64
85 | res_trafo | ql_mvar | float64
86 | res_trafo | i_hv_ka | float64
87 | res_trafo | i_lv_ka | float64
88 | res_trafo | vm_hv_pu | float64
89 | res_trafo | va_hv_degree | float64
90 | res_trafo | vm_lv_pu | float64
91 | res_trafo | va_lv_degree | float64
92 | res_trafo | loading_percent | float64
93 | res_ext_grid | p_mw | float64
94 | res_ext_grid | q_mvar | float64
95 | res_load | p_mw | float64
96 | res_load | q_mvar | float64

## parameters
| version | format_version | converged | OPF_converged | name | f_hz | sn_mva
0 | 2.14.6 | 2.14.0 | TRUE | FALSE |  | 50 | 1