## bus
| name | vn_kv | type | zone | in_service
0 | bus_LV_2325-16_0_4_node_0 | 0.4 | n |  | TRUE
1 | bus_LV_2325-16_0_4_node_1 | 0.4 | n |  | TRUE
2 | bus_LV_2325-16_0_4_node_2 | 0.4 | n |  | TRUE
3 | bus_LV_2325-16_0_4_node_3 | 0.4 | n |  | TRUE
4 | bus_LV_2325-16_0_4_node_4 | 0.4 | n |  | TRUE
5 | bus_LV_2325-16_0_4_node_39 | 0.4 | n |  | TRUE
6 | bus_LV_2325-16_0_4_node_17 | 0.4 | n |  | TRUE
7 | bus_LV_2325-16_0_4_node_40 | 0.4 | n |  | TRUE
8 | bus_LV_2325-16_0_4_node_19 | 0.4 | n |  | TRUE
9 | bus_LV_2325-16_0_4_node_15 | 0.4 | n |  | TRUE
10 | bus_LV_2325-16_0_4_node_5 | 0.4 | n |  | TRUE
11 | bus_LV_2325-16_0_4_node_6 | 0.4 | n |  | TRUE
12 | bus_LV_2325-16_0_4_node_8 | 0.4 | n |  | TRUE
13 | bus_LV_2325-16_0_4_node_9 | 0.4 | n |  | TRUE
14 | bus_LV_2325-16_0_4_node_10 | 0.4 | n |  | TRUE
15 | bus_LV_2325-16_0_4_node_30 | 0.4 | n |  | TRUE
16 | bus_LV_2325-16_0_4_node_34 | 0.4 | n |  | TRUE
17 | bus_LV_2325-16_0_4_node_51 | 0.4 | n |  | TRUE
18 | bus_LV_2325-16_0_4_node_33 | 0.4 | n |  | TRUE
19 | bus_LV_2325-16_0_4_node_11 | 0.4 | n |  | TRUE
20 | bus_LV_2325-16_0_4_node_12 | 0.4 | n |  | TRUE
21 | bus_LV_2325-16_0_4_node_14 | 0.4 | n |  | TRUE
22 | bus_LV_2325-16_0_4_node_37 | 0.4 | n |  | TRUE
23 | bus_LV_2325-16_0_4_node_25 | 0.4 | n |  | TRUE
24 | bus_LV_2325-16_0_4_node_16 | 0.4 | n |  | TRUE
25 | bus_LV_2325-16_0_4_node_18 | 0.4 | n |  | TRUE
26 | bus_LV_2325-16_0_4_node_47 | 0.4 | n |  | TRUE
27 | bus_LV_2325-16_0_4_node_45 | 0.4 | n |  | TRUE
28 | bus_LV_2325-16_0_4_node_31 | 0.4 | n |  | TRUE
29 | bus_LV_2325-16_0_4_node_66 | 0.4 | n |  | TRUE
30 | bus_LV_2325-16_0_4_node_20 | 0.4 | n |  | TRUE
31 | bus_LV_2325-16_0_4_node_21 | 0.4 | n |  | TRUE
32 | bus_LV_2325-16_0_4_node_22 | 0.4 | n |  | TRUE
33 | bus_LV_2325-16_0_4_node_23 | 0.4 | n |  | TRUE
34 | bus_LV_2325-16_0_4_node_24 | 0.4 | n |  | TRUE
35 | bus_LV_2325-16_0_4_node_62 | 0.4 | n |  | TRUE
36 | bus_LV_2325-16_0_4_node_60 | 0.4 | n |  | TRUE
37 | bus_LV_2325-16_0_4_node_35 | 0.4 | n |  | TRUE
38 | bus_LV_2325-16_0_4_node_59 | 0.4 | n |  | TRUE
39 | bus_LV_2325-16_0_4_node_36 | 0.4 | n |  | TRUE
40 | bus_LV_2325-16_0_4_node_26 | 0.4 | n |  | TRUE
41 | bus_LV_2325-16_0_4_node_27 | 0.4 | n |  | TRUE
42 | bus_LV_2325-16_0_4_node_28 | 0.4 | n |  | TRUE
43 | bus_LV_2325-16_0_4_node_54 | 0.4 | n |  | TRUE
44 | bus_LV_2325-16_0_4_node_58 | 0.4 | n |  | TRUE
45 | bus_LV_2325-16_0_4_node_32 | 0.4 | n |  | TRUE
46 | bus_LV_2325-16_0_4_node_46 | 0.4 | n |  | TRUE
47 | bus_LV_2325-16_0_4_node_55 | 0.4 | n |  | TRUE
48 | bus_LV_2325-16_0_4_node_56 | 0.4 | n |  | TRUE
49 | bus_LV_2325-16_0_4_node_50 | 0.4 | n |  | TRUE
50 | bus_LV_2325-16_0_4_node_48 | 0.4 | n |  | TRUE
51 | bus_LV_2325-16_0_4_node_49 | 0.4 | n |  | TRUE
52 | bus_LV_2325-16_0_4_node_53 | 0.4 | n |  | TRUE
53 | bus_LV_2325-16_0_4_node_52 | 0.4 | n |  | TRUE
54 | bus_LV_2325-16_0_4_node_41 | 0.4 | n |  | TRUE
55 | bus_LV_2325-16_0_4_node_43 | 0.4 | n |  | TRUE
56 | bus_LV_2325-16_0_4_node_44 | 0.4 | n |  | TRUE
57 | bus_LV_2325-16_0_4_node_57 | 0.4 | n |  | TRUE
58 | bus_LV_2325-16_0_4_node_65 | 0.4 | n |  | TRUE
59 | bus_LV_2325-16_0_4_node_64 | 0.4 | n |  | TRUE
60 | bus_MV_37_0_node_21 | 20 | n |  | TRUE

## load
| name | bus | p_mw | q_mvar | const_z_percent | const_i_percent | sn_mva | scaling | in_service | type
0 | LV_2325-16_0_4_load_0 | 0 | 0.003745 | 0.00093858 | 0 | 0 |  | 1 | TRUE | wye
1 | LV_2325-16_0_4_load_1 | 1 | 0.0032828 | 0.00082275 | 0 | 0 |  | 1 | TRUE | wye
2 | LV_2325-16_0_4_load_2 | 2 | 0.0026026 | 0.00065229 | 0 | 0 |  | 1 | TRUE | wye
3 | LV_2325-16_0_4_load_3 | 3 | 0.0023777 | 0.0005959 | 0 | 0 |  | 1 | TRUE | wye
4 | LV_2325-16_0_4_load_4 | 4 | 0.0018533 | 0.00046449 | 0 | 0 |  | 1 | TRUE | wye
5 | LV_2325-16_0_4_load_39 | 5 | 0.0033409 | 0.00083731 | 0 | 0 |  | 1 | TRUE | wye
6 | LV_2325-16_0_4_load_40 | 7 | 0.018675 | 0.0046805 | 0 | 0 |  | 1 | TRUE | wye
7 | LV_2325-16_0_4_load_19 | 8 | 0.0020368 | 0.00051048 | 0 | 0 |  | 1 | TRUE | wye
8 | LV_2325-16_0_4_load_15 | 9 | 0.0060023 | 0.0015043 | 0 | 0 |  | 1 | TRUE | wye
9 | LV_2325-16_0_4_load_5 | 10 | 0.032735 | 0.0082042 | 0 | 0 |  | 1 | TRUE | wye
10 | LV_2325-16_0_4_load_9 | 13 | 0.049536 | 0.012415 | 0 | 0 |  | 1 | TRUE | wye
11 | LV_2325-16_0_4_load_10 | 14 | 0.034721 | 0.008702 | 0 | 0 |  | 1 | TRUE | wye
12 | LV_2325-16_0_4_load_51 | 17 | 0.0076916 | 0.0019277 | 0 | 0 |  | 1 | TRUE | wye
13 | LV_2325-16_0_4_load_11 | 19 | 0.0055775 | 0.0013978 | 0 | 0 |  | 1 | TRUE | wye
14 | LV_2325-16_0_4_load_12 | 20 | 0.0017073 | 0.00042789 | 0 | 0 |  | 1 | TRUE | wye
15 | LV_2325-16_0_4_load_14 | 21 | 0.0097281 | 0.0024381 | 0 | 0 |  | 1 | TRUE | wye
16 | LV_2325-16_0_4_load_37 | 22 | 0.0054272 | 0.0013602 | 0 | 0 |  | 1 | TRUE | wye
17 | LV_2325-16_0_4_load_25 | 23 | 0.0078733 | 0.0019732 | 0 | 0 |  | 1 | TRUE | wye
18 | LV_2325-16_0_4_load_47 | 26 | 0.0023638 | 0.00059242 | 0 | 0 |  | 1 | TRUE | wye
19 | LV_2325-16_0_4_load_66 | 29 | 0.0092176 | 0.0023101 | 0 | 0 |  | 1 | TRUE | wye
20 | LV_2325-16_0_4_load_20 | 30 | 0.017917 | 0.0044905 | 0 | 0 |  | 1 | TRUE | wye
21 | LV_2325-16_0_4_load_21 | 31 | 0.0044949 | 0.0011265 | 0 | 0 |  | 1 | TRUE | wye
22 | LV_2325-16_0_4_load_23 | 33 | 0.0062189 | 0.0015586 | 0 | 0 |  | 1 | TRUE | wye
23 | LV_2325-16_0_4_load_24 | 34 | 0.010916 | 0.0027357 | 0 | 0 |  | 1 | TRUE | wye
24 | LV_2325-16_0_4_load_62 | 35 | 0.0062536 | 0.0015673 | 0 | 0 |  | 1 | TRUE | wye
25 | LV_2325-16_0_4_load_60 | 36 | 0.012779 | 0.0032028 | 0 | 0 |  | 1 | TRUE | wye
26 | LV_2325-16_0_4_load_35 | 37 | 0.0074896 | 0.0018771 | 0 | 0 |  | 1 | TRUE | wye
27 | LV_2325-16_0_4_load_36 | 39 | 0.017061 | 0.0042759 | 0 | 0 |  | 1 | TRUE | wye
28 | LV_2325-16_0_4_load_26 | 40 | 0.0048378 | 0.0012125 | 0 | 0 |  | 1 | TRUE | wye
29 | LV_2325-16_0_4_load_27 | 41 | 0.0021885 | 0.00054849 | 0 | 0 |  | 1 | TRUE | wye
30 | LV_2325-16_0_4_load_54 | 43 | 0.0037001 | 0.00092733 | 0 | 0 |  | 1 | TRUE | wye
31 | LV_2325-16_0_4_load_46 | 46 | 0.01827 | 0.0045788 | 0 | 0 |  | 1 | TRUE | wye
32 | LV_2325-16_0_4_load_55 | 47 | 0.010303 | 0.0025821 | 0 | 0 |  | 1 | TRUE | wye
33 | LV_2325-16_0_4_load_56 | 48 | 0.0034515 | 0.00086503 | 0 | 0 |  | 1 | TRUE | wye
34 | LV_2325-16_0_4_load_48 | 50 | 0.0028937 | 0.00072524 | 0 | 0 |  | 1 | TRUE | wye
35 | LV_2325-16_0_4_load_49 | 51 | 0.003438 | 0.00086165 | 0 | 0 |  | 1 | TRUE | wye
36 | LV_2325-16_0_4_load_53 | 52 | 0.0063824 | 0.0015996 | 0 | 0 |  | 1 | TRUE | wye
37 | LV_2325-16_0_4_load_52 | 53 | 0.0064517 | 0.001617 | 0 | 0 |  | 1 | TRUE | wye
38 | LV_2325-16_0_4_load_41 | 54 | 0.013431 | 0.0033662 | 0 | 0 |  | 1 | TRUE | wye
39 | LV_2325-16_0_4_load_44 | 56 | 0.033026 | 0.008277 | 0 | 0 |  | 1 | TRUE | wye
40 | LV_2325-16_0_4_load_57 | 57 | 0.0031231 | 0.00078273 | 0 | 0 |  | 1 | TRUE | wye
41 | LV_2325-16_0_4_load_65 | 58 | 0.0041298 | 0.001035 | 0 | 0 |  | 1 | TRUE | wye
42 | LV_2325-16_0_4_load_64 | 59 | 0.01475 | 0.0036967 | 0 | 0 |  | 1 | TRUE | wye

## ext_grid
| name | bus | vm_pu | va_degree | slack_weight | in_service
0 |  | 39 | 1 | 0 | 1 | TRUE

## line
| name | std_type | from_bus | to_bus | length_km | r_ohm_per_km | x_ohm_per_km | c_nf_per_km | g_us_per_km | max_i_ka | df | parallel | type | in_service
0 | LV_2325-16_0_4_line_0 |  | 0 | 1 | 0.0093549 | 0.125 | 0.08 | 261 | 0 | 0.364 | 1 | 1 | cs | TRUE
1 | LV_2325-16_0_4_line_1 |  | 0 | 2 | 0.012936 | 0.125 | 0.08 | 261 | 0 | 0.364 | 1 | 1 | cs | TRUE
2 | LV_2325-16_0_4_line_2 |  | 1 | 3 | 0.035901 | 0.125 | 0.08 | 261 | 0 | 0.364 | 1 | 1 | cs | TRUE
3 | LV_2325-16_0_4_line_3 |  | 2 | 4 | 0.0048132 | 0.125 | 0.08 | 261 | 0 | 0.364 | 1 | 1 | cs | TRUE
4 | LV_2325-16_0_4_line_4 |  | 3 | 5 | 0.021412 | 0.125 | 0.08 | 261 | 0 | 0.364 | 1 | 1 | cs | TRUE
5 | LV_2325-16_0_4_line_5 |  | 4 | 6 | 0.018515 | 0.125 | 0.08 | 261 | 0 | 0.364 | 1 | 1 | cs | TRUE
6 | LV_2325-16_0_4_line_6 |  | 5 | 7 | 0.012794 | 0.125 | 0.08 | 261 | 0 | 0.364 | 1 | 1 | cs | TRUE
7 | LV_2325-16_0_4_line_7 |  | 6 | 8 | 0.024392 | 0.125 | 0.08 | 261 | 0 | 0.364 | 1 | 1 | cs | TRUE
8 | LV_2325-16_0_4_line_8 |  | 6 | 9 | 0.0078166 | 0.125 | 0.08 | 261 | 0 | 0.364 | 1 | 1 | cs | TRUE
9 | LV_2325-16_0_4_line_9 |  | 8 | 27 | 0.039559 | 0.125 | 0.08 | 261 | 0 | 0.364 | 1 | 1 | cs | TRUE
10 | LV_2325-16_0_4_line_10 |  | 9 | 24 | 0.038038 | 0.125 | 0.08 | 261 | 0 | 0.364 | 1 | 1 | cs | TRUE
11 | LV_2325-16_0_4_line_11 |  | 10 | 11 | 0.0039946 | 0.125 | 0.08 | 261 | 0 | 0.364 | 1 | 1 | cs | TRUE
12 | LV_2325-16_0_4_line_12 |  | 11 | 12 | 0.014834 | 0.125 | 0.08 | 261 | 0 | 0.364 | 1 | 1 | cs | TRUE
13 | LV_2325-16_0_4_line_13 |  | 11 | 13 | 0.013616 | 0.125 | 0.08 | 261 | 0 | 0.364 | 1 | 1 | cs | TRUE
14 | LV_2325-16_0_4_line_14 |  | 12 | 14 | 0.018796 | 0.125 | 0.08 | 261 | 0 | 0.364 | 1 | 1 | cs | TRUE
15 | LV_2325-16_0_4_line_15 |  | 13 | 15 | 0.022345 | 0.125 | 0.08 | 261 | 0 | 0.364 | 1 | 1 | cs | TRUE
16 | LV_2325-16_0_4_line_16 |  | 15 | 18 | 0.017922 | 0.125 | 0.08 | 261 | 0 | 0.364 | 1 | 1 | cs | TRUE
17 | LV_2325-16_0_4_line_17 |  | 16 | 17 | 0.0078624 | 0.125 | 0.08 | 261 | 0 | 0.364 | 1 | 2 | cs | TRUE
18 | LV_2325-16_0_4_line_18 |  | 16 | 18 | 0.023135 | 0.125 | 0.08 | 261 | 0 | 0.364 | 1 | 2 | cs | TRUE
19 | LV_2325-16_0_4_line_19 |  | 17 | 49 | 0.016187 | 0.125 | 0.08 | 261 | 0 | 0.364 | 1 | 2 | cs | TRUE
20 | LV_2325-16_0_4_line_20 |  | 18 | 47 | 0.014179 | 0.125 | 0.08 | 261 | 0 | 0.364 | 1 | 1 | cs | TRUE
21 | LV_2325-16_0_4_line_21 |  | 18 | 28 | 0.010826 | 0.125 | 0.08 | 261 | 0 | 0.364 | 1 | 1 | cs | TRUE
22 | LV_2325-16_0_4_line_22 |  | 19 | 20 | 0.019586 | 0.125 | 0.08 | 261 | 0 | 0.364 | 1 | 1 | cs | TRUE
23 | LV_2325-16_0_4_line_23 |  | 20 | 21 | 0.029322 | 0.125 | 0.08 | 261 | 0 | 0.364 | 1 | 1 | cs | TRUE
24 | LV_2325-16_0_4_line_24 |  | 21 | 22 | 0.017103 | 0.125 | 0.08 | 261 | 0 | 0.364 | 1 | 1 | cs | TRUE
25 | LV_2325-16_0_4_line_25 |  | 22 | 23 | 0.0028519 | 0.125 | 0.08 | 261 | 0 | 0.364 | 1 | 1 | cs | TRUE
26 | LV_2325-16_0_4_line_26 |  | 23 | 32 | 0.015433 | 0.125 | 0.08 | 261 | 0 | 0.364 | 1 | 1 | cs | TRUE
27 | LV_2325-16_0_4_line_27 |  | 24 | 25 | 0.044865 | 0.125 | 0.08 | 261 | 0 | 0.364 | 1 | 1 | cs | TRUE
28 | LV_2325-16_0_4_line_28 |  | 25 | 26 | 0.025974 | 0.125 | 0.08 | 261 | 0 | 0.364 | 1 | 1 | cs | TRUE
29 | LV_2325-16_0_4_line_29 |  | 26 | 28 | 0.023774 | 0.125 | 0.08 | 261 | 0 | 0.364 | 1 | 1 | cs | TRUE
30 | LV_2325-16_0_4_line_30 |  | 27 | 29 | 0.047825 | 0.125 | 0.08 | 261 | 0 | 0.364 | 1 | 1 | cs | TRUE
31 | LV_2325-16_0_4_line_31 |  | 28 | 45 | 0.023308 | 0.125 | 0.08 | 261 | 0 | 0.364 | 1 | 1 | cs | TRUE
32 | LV_2325-16_0_4_line_32 |  | 30 | 31 | 0.005681 | 0.125 | 0.08 | 261 | 0 | 0.364 | 1 | 1 | cs | TRUE
33 | LV_2325-16_0_4_line_33 |  | 30 | 32 | 0.016343 | 0.125 | 0.08 | 261 | 0 | 0.364 | 1 | 1 | cs | TRUE
34 | LV_2325-16_0_4_line_34 |  | 31 | 33 | 0.017989 | 0.125 | 0.08 | 261 | 0 | 0.364 | 1 | 1 | cs | TRUE
35 | LV_2325-16_0_4_line_35 |  | 32 | 34 | 0.021654 | 0.125 | 0.08 | 261 | 0 | 0.364 | 1 | 2 | cs | TRUE
36 | LV_2325-16_0_4_line_36 |  | 33 | 35 | 0.021766 | 0.125 | 0.08 | 261 | 0 | 0.364 | 1 | 1 | cs | TRUE
37 | LV_2325-16_0_4_line_37 |  | 33 | 36 | 0.020752 | 0.125 | 0.08 | 261 | 0 | 0.364 | 1 | 1 | cs | TRUE
38 | LV_2325-16_0_4_line_38 |  | 34 | 37 | 0.0092474 | 0.125 | 0.08 | 261 | 0 | 0.364 | 1 | 2 | cs | TRUE
39 | LV_2325-16_0_4_line_39 |  | 35 | 38 | 0.018216 | 0.125 | 0.08 | 261 | 0 | 0.364 | 1 | 1 | cs | TRUE
40 | LV_2325-16_0_4_line_40 |  | 37 | 39 | 0.011489 | 0.125 | 0.08 | 261 | 0 | 0.364 | 1 | 2 | cs | TRUE
41 | LV_2325-16_0_4_line_41 |  | 38 | 59 | 0.017272 | 0.125 | 0.08 | 261 | 0 | 0.364 | 1 | 1 | cs | TRUE
42 | LV_2325-16_0_4_line_42 |  | 38 | 44 | 0.017581 | 0.125 | 0.08 | 261 | 0 | 0.364 | 1 | 1 | cs | TRUE
43 | LV_2325-16_0_4_line_43 |  | 39 | 50 | 0.00077022 | 0.125 | 0.08 | 261 | 0 | 0.364 | 1 | 2 | cs | TRUE
44 | LV_2325-16_0_4_line_44 |  | 40 | 41 | 0.0038412 | 0.125 | 0.08 | 261 | 0 | 0.364 | 1 | 1 | cs | TRUE
45 | LV_2325-16_0_4_line_45 |  | 41 | 42 | 0.061421 | 0.125 | 0.08 | 261 | 0 | 0.364 | 1 | 1 | cs | TRUE
46 | LV_2325-16_0_4_line_46 |  | 42 | 43 | 0.02452 | 0.125 | 0.08 | 261 | 0 | 0.364 | 1 | 1 | cs | TRUE
47 | LV_2325-16_0_4_line_47 |  | 43 | 44 | 0.026037 | 0.125 | 0.08 | 261 | 0 | 0.364 | 1 | 1 | cs | TRUE
48 | LV_2325-16_0_4_line_48 |  | 44 | 56 | 0.017186 | 0.125 | 0.08 | 261 | 0 | 0.364 | 1 | 1 | cs | TRUE
49 | LV_2325-16_0_4_line_49 |  | 45 | 46 | 0.010665 | 0.125 | 0.08 | 261 | 0 | 0.364 | 1 | 1 | cs | TRUE
50 | LV_2325-16_0_4_line_50 |  | 47 | 48 | 0.0082801 | 0.125 | 0.08 | 261 | 0 | 0.364 | 1 | 1 | cs | TRUE
51 | LV_2325-16_0_4_line_51 |  | 48 | 57 | 0.0042931 | 0.125 | 0.08 | 261 | 0 | 0.364 | 1 | 1 | cs | TRUE
52 | LV_2325-16_0_4_line_52 |  | 49 | 53 | 0.013788 | 0.125 | 0.08 | 261 | 0 | 0.364 | 1 | 1 | cs | TRUE
53 | LV_2325-16_0_4_line_53 |  | 49 | 51 | 0.010052 | 0.125 | 0.08 | 261 | 0 | 0.364 | 1 | 2 | cs | TRUE
54 | LV_2325-16_0_4_line_54 |  | 50 | 51 | 0.0087911 | 0.125 | 0.08 | 261 | 0 | 0.364 | 1 | 2 | cs | TRUE
55 | LV_2325-16_0_4_line_55 |  | 52 | 53 | 0.018327 | 0.125 | 0.08 | 261 | 0 | 0.364 | 1 | 1 | cs | TRUE
56 | LV_2325-16_0_4_line_56 |  | 54 | 55 | 0.013833 | 0.125 | 0.08 | 261 | 0 | 0.364 | 1 | 1 | cs | TRUE
57 | LV_2325-16_0_4_line_57 |  | 55 | 56 | 0.036876 | 0.125 | 0.08 | 261 | 0 | 0.364 | 1 | 1 | cs | TRUE
58 | LV_2325-16_0_4_line_58 |  | 57 | 58 | 0.0013476 | 0.125 | 0.08 | 261 | 0 | 0.364 | 1 | 1 | cs | TRUE

## trafo
| name | std_type | hv_bus | lv_bus | sn_mva | vn_hv_kv | vn_lv_kv | vk_percent | vkr_percent | pfe_kw | i0_percent | shift_degree | tap_side | tap_neutral | tap_min | tap_max | tap_step_percent | tap_step_degree | tap_pos | tap_phase_shifter | parallel | df | in_service
0 | LV_2325-16_0_4_trafo_36 | 0.63 MVA 20/0.4 kV | 60 | 39 | 0.63 | 20 | 0.4 | 6 | 1.206 | 1.65 | 0.2619 | 150 | hv | 0 | -2 | 2 | 2.5 | 0 | 0 | FALSE | 1 | 1 | TRUE

## line_geodata
| x0 | y0 | x1 | y1 | x2 | y2 | x3 | y3 | x4 | y4 | x5 | y5 | x6 | y6
0 | 2558819.3941 | 1152888.4709 | 2558813.5404 | 1152881.9081 | 2558813.1407 | 1152881.5148
1 | 2558819.3941 | 1152888.4709 | 2558828.0045 | 1152898.1245
2 | 2558792.6291 | 1152857.017 | 2558794.9722 | 1152870.8186 | 2558804.4864 | 1152872.9989 | 2558813.1407 | 1152881.5148
3 | 2558831.2083 | 1152901.7165 | 2558828.0045 | 1152898.1245
4 | 2558789.0453 | 1152835.9074 | 2558792.6291 | 1152857.017
5 | 2558839.6319 | 1152918.1923 | 2558831.4179 | 1152901.9514 | 2558831.2083 | 1152901.7165
6 | 2558786.9039 | 1152823.294 | 2558789.0453 | 1152835.9074
7 | 2558839.6319 | 1152918.1923 | 2558843.0946 | 1152908.4303 | 2558850.6444 | 1152900.5301 | 2558853.2337 | 1152898.814
8 | 2558839.6319 | 1152918.1923 | 2558837.7811 | 1152925.7867
9 | 2558884.4122 | 1152874.5744 | 2558881.1777 | 1152877.3313 | 2558865.5087 | 1152890.6788 | 2558853.2337 | 1152898.814
10 | 2558844.4656 | 1152962.9266 | 2558841.1377 | 1152955.4011 | 2558839.7934 | 1152941.7477 | 2558838.6501 | 1152933.9071 | 2558837.7811 | 1152925.7867
11 | 2558705.8567 | 1152999.074 | 2558702.7451 | 1153001.579
12 | 2558705.8567 | 1152999.074 | 2558702.3742 | 1152993.6285 | 2558697.8982 | 1152986.5445
13 | 2558705.8567 | 1152999.074 | 2558717.5207 | 1152992.0492
14 | 2558697.8982 | 1152986.5445 | 2558683.5819 | 1152998.7237
15 | 2558738.7978 | 1152985.852 | 2558729.0635 | 1152987.3641 | 2558724.7684 | 1152988.7276 | 2558719.0761 | 1152991.1124 | 2558717.5207 | 1152992.0492
16 | 2558738.7978 | 1152985.852 | 2558738.9934 | 1152983.0604 | 2558740.0651 | 1152980.4628 | 2558741.9075 | 1152978.349 | 2558744.33 | 1152976.9317 | 2558747.633 | 1152976.342 | 2558750.9065 | 1152977.0421
17 | 2558736.6189 | 1152962.4327 | 2558732.3916 | 1152955.8035
18 | 2558736.6189 | 1152962.4327 | 2558738.4183 | 1152966.3668 | 2558744.33 | 1152976.9317 | 2558747.633 | 1152976.342 | 2558750.9065 | 1152977.0421
19 | 2558723.6887 | 1152942.1556 | 2558732.3916 | 1152955.8035
20 | 2558750.9065 | 1152977.0421 | 2558760.634 | 1152966.7256
21 | 2558750.9065 | 1152977.0421 | 2558753.2105 | 1152978.4715 | 2558754.9588 | 1152980.5383 | 2558755.9888 | 1152983.0436 | 2558756.1915 | 1152985.7436
22 | 2558689.3574 | 1152822.7572 | 2558689.1282 | 1152820.3862 | 2558685.4637 | 1152803.5775
23 | 2558692.1789 | 1152851.9434 | 2558689.3574 | 1152822.7572
24 | 2558692.1789 | 1152851.9434 | 2558693.7957 | 1152868.6678 | 2558693.8223 | 1152868.9673
25 | 2558693.8223 | 1152868.9673 | 2558694.0756 | 1152871.8079
26 | 2558695.9406 | 1152887.1181 | 2558694.8267 | 1152880.2333 | 2558694.0756 | 1152871.8079
27 | 2558844.4656 | 1152962.9266 | 2558837.802 | 1152968.0193 | 2558829.1977 | 1152976.5382 | 2558817.8757 | 1152981.4961 | 2558811.106 | 1152982.2874 | 2558805.8209 | 1152982.5126
28 | 2558805.8209 | 1152982.5126 | 2558779.8761 | 1152983.7511
29 | 2558756.1915 | 1152985.7436 | 2558773.7278 | 1152984.0446 | 2558779.8761 | 1152983.7511
30 | 2558884.4122 | 1152874.5744 | 2558846.252 | 1152845.7472
31 | 2558756.1915 | 1152985.7436 | 2558755.8134 | 1152987.6694 | 2558755.0124 | 1152989.4648 | 2558753.8262 | 1152991.0293 | 2558762.1933 | 1152998.2533 | 2558766.3086 | 1153003.1053
32 | 2558673.938 | 1152887.7124 | 2558679.6053 | 1152887.3183
33 | 2558695.9406 | 1152887.1181 | 2558682.7812 | 1152887.0974 | 2558679.6053 | 1152887.3183
34 | 2558655.992 | 1152888.9604 | 2558673.938 | 1152887.7124
35 | 2558695.9406 | 1152887.1181 | 2558701.6549 | 1152904.6656 | 2558703.0756 | 1152907.5323
36 | 2558655.992 | 1152888.9604 | 2558634.4113 | 1152891.7962
37 | 2558655.992 | 1152888.9604 | 2558662.0928 | 1152908.7951
38 | 2558703.0756 | 1152907.5323 | 2558707.1819 | 1152915.8179
39 | 2558616.3506 | 1152894.1694 | 2558634.4113 | 1152891.7962
40 | 2558713.0629 | 1152925.6702 | 2558708.7434 | 1152918.9686 | 2558707.1819 | 1152915.8179
41 | 2558620.2876 | 1152910.9842 | 2558616.3506 | 1152894.1694
42 | 2558599.5437 | 1152899.3211 | 2558603.5289 | 1152897.5039 | 2558616.3506 | 1152894.1694
43 | 2558713.0629 | 1152925.6702 | 2558713.4802 | 1152926.3176
44 | 2558633.5152 | 1152844.0477 | 2558634.733 | 1152840.4047
45 | 2558573.861 | 1152856.8986 | 2558629.9649 | 1152846.6179 | 2558633.5152 | 1152844.0477 | 2558633.5152 | 1152844.0477
46 | 2558573.861 | 1152856.8986 | 2558574.8489 | 1152862.1834 | 2558576.6675 | 1152867.7515 | 2558581.1538 | 1152877.4033 | 2558582.6901 | 1152879.5534
47 | 2558599.5437 | 1152899.3211 | 2558595.0549 | 1152894.8498 | 2558588.1966 | 1152887.2598 | 2558582.6901 | 1152879.5534
48 | 2558599.5437 | 1152899.3211 | 2558593.9152 | 1152903.1619 | 2558588.2031 | 1152911.8194
49 | 2558766.3086 | 1153003.1053 | 2558760.9471 | 1153012.3246
50 | 2558760.634 | 1152966.7256 | 2558768.3584 | 1152963.7433
51 | 2558768.3584 | 1152963.7433 | 2558772.3634 | 1152962.1971
52 | 2558723.6887 | 1152942.1556 | 2558718.838 | 1152943.0783 | 2558711.3579 | 1152947.8078
53 | 2558723.6887 | 1152942.1556 | 2558718.2429 | 1152933.7067
54 | 2558713.4802 | 1152926.3176 | 2558718.2429 | 1152933.7067
55 | 2558711.3579 | 1152947.8078 | 2558695.8674 | 1152957.6022
56 | 2558576.6979 | 1152946.6807 | 2558586.6378 | 1152956.3006
57 | 2558576.6979 | 1152946.6807 | 2558584.4071 | 1152919.6692 | 2558585.9722 | 1152915.2006 | 2558588.2031 | 1152911.8194
58 | 2558773.6206 | 1152961.7117 | 2558772.3634 | 1152962.1971

## bus_geodata
| x | y | coords
0 | 2558819.3941 | 1152888.4709
1 | 2558813.1407 | 1152881.5147
2 | 2558828.0045 | 1152898.1245
3 | 2558792.6291 | 1152857.017
4 | 2558831.2083 | 1152901.7165
5 | 2558789.0453 | 1152835.9074
6 | 2558839.6319 | 1152918.1923
7 | 2558786.9039 | 1152823.294
8 | 2558853.2337 | 1152898.814
9 | 2558837.7811 | 1152925.7867
10 | 2558702.7451 | 1153001.579
11 | 2558705.8567 | 1152999.074
12 | 2558697.8982 | 1152986.5445
13 | 2558717.5207 | 1152992.0492
14 | 2558683.5819 | 1152998.7238
15 | 2558738.7978 | 1152985.852
16 | 2558736.6189 | 1152962.4327
17 | 2558732.3916 | 1152955.8035
18 | 2558750.9065 | 1152977.0421
19 | 2558685.4637 | 1152803.5775
20 | 2558689.3574 | 1152822.7572
21 | 2558692.1789 | 1152851.9434
22 | 2558693.8223 | 1152868.9673
23 | 2558694.0756 | 1152871.8079
24 | 2558844.4656 | 1152962.9266
25 | 2558805.8209 | 1152982.5126
26 | 2558779.8761 | 1152983.7511
27 | 2558884.4122 | 1152874.5744
28 | 2558756.1915 | 1152985.7436
29 | 2558846.252 | 1152845.7472
30 | 2558679.6053 | 1152887.3183
31 | 2558673.938 | 1152887.7124
32 | 2558695.9406 | 1152887.1181
33 | 2558655.992 | 1152888.9604
34 | 2558703.0756 | 1152907.5323
35 | 2558634.4113 | 1152891.7962
36 | 2558662.0928 | 1152908.7951
37 | 2558707.1819 | 1152915.8179
38 | 2558616.3506 | 1152894.1694
39 | 2558713.0629 | 1152925.6702
40 | 2558634.733 | 1152840.4047
41 | 2558633.5152 | 1152844.0477
42 | 2558573.861 | 1152856.8986
43 | 2558582.6901 | 1152879.5534
44 | 2558599.5437 | 1152899.3211
45 | 2558766.3086 | 1153003.1053
46 | 2558760.9471 | 1153012.3246
47 | 2558760.634 | 1152966.7256
48 | 2558768.3584 | 1152963.7433
49 | 2558723.6887 | 1152942.1556
50 | 2558713.4802 | 1152926.3176
51 | 2558718.2429 | 1152933.7067
52 | 2558695.8674 | 1152957.6022
53 | 2558711.3579 | 1152947.8078
54 | 2558586.6378 | 1152956.3006
55 | 2558576.6979 | 1152946.6807
56 | 2558588.2031 | 1152911.8194
57 | 2558772.3634 | 1152962.1971
58 | 2558773.6206 | 1152961.7117
59 | 2558620.2876 | 1152910.9842
60 | 2558723.6887 | 1152942.1556

## line_std_types
| c_nf_per_km | r_ohm_per_km | x_ohm_per_km | max_i_ka | type | q_mm2 | alpha | voltage_rating
NAYY 4x50 SE | 210 | 0.642 | 0.083 | 0.142 | cs | 50 | 0.00403 | LV
NAYY 4x120 SE | 264 | 0.225 | 0.08 | 0.242 | cs | 120 | 0.00403 | LV
NAYY 4x150 SE | 261 | 0.208 | 0.08 | 0.27 | cs | 150 | 0.00403 | LV
NA2XS2Y 1x95 RM/25 12/20 kV | 216 | 0.313 | 0.132 | 0.252 | cs | 95 | 0.00403 | MV
NA2XS2Y 1x185 RM/25 12/20 kV | 273 | 0.161 | 0.117 | 0.362 | cs | 185 | 0.00403 | MV
NA2XS2Y 1x240 RM/25 12/20 kV | 304 | 0.122 | 0.112 | 0.421 | cs | 240 | 0.00403 | MV
NA2XS2Y 1x95 RM/25 6/10 kV | 315 | 0.313 | 0.123 | 0.249 | cs | 95 | 0.00403 | MV
NA2XS2Y 1x185 RM/25 6/10 kV | 406 | 0.161 | 0.11 | 0.358 | cs | 185 | 0.00403 | MV
NA2XS2Y 1x240 RM/25 6/10 kV | 456 | 0.122 | 0.105 | 0.416 | cs | 240 | 0.00403 | MV
NA2XS2Y 1x150 RM/25 12/20 kV | 250 | 0.206 | 0.116 | 0.319 | cs | 150 | 0.00403 | MV
NA2XS2Y 1x120 RM/25 12/20 kV | 230 | 0.253 | 0.119 | 0.283 | cs | 120 | 0.00403 | MV
NA2XS2Y 1x70 RM/25 12/20 kV | 190 | 0.443 | 0.132 | 0.22 | cs | 70 | 0.00403 | MV
NA2XS2Y 1x150 RM/25 6/10 kV | 360 | 0.206 | 0.11 | 0.315 | cs | 150 | 0.00403 | MV
NA2XS2Y 1x120 RM/25 6/10 kV | 340 | 0.253 | 0.113 | 0.28 | cs | 120 | 0.00403 | MV
NA2XS2Y 1x70 RM/25 6/10 kV | 280 | 0.443 | 0.123 | 0.217 | cs | 70 | 0.00403 | MV
N2XS(FL)2Y 1x120 RM/35 64/110 kV | 112 | 0.153 | 0.166 | 0.366 | cs | 120 | 0.00393 | HV
N2XS(FL)2Y 1x185 RM/35 64/110 kV | 125 | 0.099 | 0.156 | 0.457 | cs | 185 | 0.00393 | HV
N2XS(FL)2Y 1x240 RM/35 64/110 kV | 135 | 0.075 | 0.149 | 0.526 | cs | 240 | 0.00393 | HV
N2XS(FL)2Y 1x300 RM/35 64/110 kV | 144 | 0.06 | 0.144 | 0.588 | cs | 300 | 0.00393 | HV
15-AL1/3-ST1A 0.4 | 11 | 1.8769 | 0.35 | 0.105 | ol | 16 | 0.00403 | LV
24-AL1/4-ST1A 0.4 | 11.25 | 1.2012 | 0.335 | 0.14 | ol | 24 | 0.00403 | LV
48-AL1/8-ST1A 0.4 | 12.2 | 0.5939 | 0.3 | 0.21 | ol | 48 | 0.00403 | LV
94-AL1/15-ST1A 0.4 | 13.2 | 0.306 | 0.29 | 0.35 | ol | 94 | 0.00403 | LV
34-AL1/6-ST1A 10.0 | 9.7 | 0.8342 | 0.36 | 0.17 | ol | 34 | 0.00403 | MV
48-AL1/8-ST1A 10.0 | 10.1 | 0.5939 | 0.35 | 0.21 | ol | 48 | 0.00403 | MV
70-AL1/11-ST1A 10.0 | 10.4 | 0.4132 | 0.339 | 0.29 | ol | 70 | 0.00403 | MV
94-AL1/15-ST1A 10.0 | 10.75 | 0.306 | 0.33 | 0.35 | ol | 94 | 0.00403 | MV
122-AL1/20-ST1A 10.0 | 11.1 | 0.2376 | 0.323 | 0.41 | ol | 122 | 0.00403 | MV
149-AL1/24-ST1A 10.0 | 11.25 | 0.194 | 0.315 | 0.47 | ol | 149 | 0.00403 | MV
34-AL1/6-ST1A 20.0 | 9.15 | 0.8342 | 0.382 | 0.17 | ol | 34 | 0.00403 | MV
48-AL1/8-ST1A 20.0 | 9.5 | 0.5939 | 0.372 | 0.21 | ol | 48 | 0.00403 | MV
70-AL1/11-ST1A 20.0 | 9.7 | 0.4132 | 0.36 | 0.29 | ol | 70 | 0.00403 | MV
94-AL1/15-ST1A 20.0 | 10 | 0.306 | 0.35 | 0.35 | ol | 94 | 0.00403 | MV
122-AL1/20-ST1A 20.0 | 10.3 | 0.2376 | 0.344 | 0.41 | ol | 122 | 0.00403 | MV
149-AL1/24-ST1A 20.0 | 10.5 | 0.194 | 0.337 | 0.47 | ol | 149 | 0.00403 | MV
184-AL1/30-ST1A 20.0 | 10.75 | 0.1571 | 0.33 | 0.535 | ol | 184 | 0.00403 | MV
243-AL1/39-ST1A 20.0 | 11 | 0.1188 | 0.32 | 0.645 | ol | 243 | 0.00403 | MV
48-AL1/8-ST1A 110.0 | 8 | 0.5939 | 0.46 | 0.21 | ol | 48 | 0.00403 | HV
70-AL1/11-ST1A 110.0 | 8.4 | 0.4132 | 0.45 | 0.29 | ol | 70 | 0.00403 | HV
94-AL1/15-ST1A 110.0 | 8.65 | 0.306 | 0.44 | 0.35 | ol | 94 | 0.00403 | HV
122-AL1/20-ST1A 110.0 | 8.5 | 0.2376 | 0.43 | 0.41 | ol | 122 | 0.00403 | HV
149-AL1/24-ST1A 110.0 | 8.75 | 0.194 | 0.41 | 0.47 | ol | 149 | 0.00403 | HV
184-AL1/30-ST1A 110.0 | 8.8 | 0.1571 | 0.4 | 0.535 | ol | 184 | 0.00403 | HV
243-AL1/39-ST1A 110.0 | 9 | 0.1188 | 0.39 | 0.645 | ol | 243 | 0.00403 | HV
305-AL1/39-ST1A 110.0 | 9.2 | 0.0949 | 0.38 | 0.74 | ol | 305 | 0.00403 | HV
490-AL1/64-ST1A 110.0 | 9.75 | 0.059 | 0.37 | 0.96 | ol | 490 | 0.00403 | HV
679-AL1/86-ST1A 110.0 | 9.95 | 0.042 | 0.36 | 1.15 | ol | 679 | 0.00403 | HV
490-AL1/64-ST1A 220.0 | 10 | 0.059 | 0.285 | 0.96 | ol | 490 | 0.00403 | HV
679-AL1/86-ST1A 220.0 | 11.7 | 0.042 | 0.275 | 1.15 | ol | 679 | 0.00403 | HV
490-AL1/64-ST1A 380.0 | 11 | 0.059 | 0.253 | 0.96 | ol | 490 | 0.00403 | HV
679-AL1/86-ST1A 380.0 | 14.6 | 0.042 | 0.25 | 1.15 | ol | 679 | 0.00403 | HV

## trafo_std_types
| i0_percent | pfe_kw | vkr_percent | sn_mva | vn_lv_kv | vn_hv_kv | vk_percent | shift_degree | vector_group | tap_side | tap_neutral | tap_min | tap_max | tap_step_degree | tap_step_percent | tap_phase_shifter
160 MVA 380/110 kV | 0.06 | 60 | 0.25 | 160 | 110 | 380 | 12.2 | 0 | Yy0 | hv | 0 | -9 | 9 | 0 | 1.5 | FALSE
100 MVA 220/110 kV | 0.06 | 55 | 0.26 | 100 | 110 | 220 | 12 | 0 | Yy0 | hv | 0 | -9 | 9 | 0 | 1.5 | FALSE
63 MVA 110/20 kV | 0.04 | 22 | 0.32 | 63 | 20 | 110 | 18 | 150 | YNd5 | hv | 0 | -9 | 9 | 0 | 1.5 | FALSE
40 MVA 110/20 kV | 0.05 | 18 | 0.34 | 40 | 20 | 110 | 16.2 | 150 | YNd5 | hv | 0 | -9 | 9 | 0 | 1.5 | FALSE
25 MVA 110/20 kV | 0.07 | 14 | 0.41 | 25 | 20 | 110 | 12 | 150 | YNd5 | hv | 0 | -9 | 9 | 0 | 1.5 | FALSE
63 MVA 110/10 kV | 0.04 | 22 | 0.32 | 63 | 10 | 110 | 18 | 150 | YNd5 | hv | 0 | -9 | 9 | 0 | 1.5 | FALSE
40 MVA 110/10 kV | 0.05 | 18 | 0.34 | 40 | 10 | 110 | 16.2 | 150 | YNd5 | hv | 0 | -9 | 9 | 0 | 1.5 | FALSE
25 MVA 110/10 kV | 0.07 | 14 | 0.41 | 25 | 10 | 110 | 12 | 150 | YNd5 | hv | 0 | -9 | 9 | 0 | 1.5 | FALSE
0.25 MVA 20/0.4 kV | 0.32 | 0.8 | 1.44 | 0.25 | 0.4 | 20 | 6 | 150 | Yzn5 | hv | 0 | -2 | 2 | 0 | 2.5 | FALSE
0.4 MVA 20/0.4 kV | 0.3375 | 1.35 | 1.425 | 0.4 | 0.4 | 20 | 6 | 150 | Dyn5 | hv | 0 | -2 | 2 | 0 | 2.5 | FALSE
0.63 MVA 20/0.4 kV | 0.2619 | 1.65 | 1.206 | 0.63 | 0.4 | 20 | 6 | 150 | Dyn5 | hv | 0 | -2 | 2 | 0 | 2.5 | FALSE
0.25 MVA 10/0.4 kV | 0.24 | 0.6 | 1.2 | 0.25 | 0.4 | 10 | 4 | 150 | Dyn5 | hv | 0 | -2 | 2 | 0 | 2.5 | FALSE
0.4 MVA 10/0.4 kV | 0.2375 | 0.95 | 1.325 | 0.4 | 0.4 | 10 | 4 | 150 | Dyn5 | hv | 0 | -2 | 2 | 0 | 2.5 | FALSE
0.63 MVA 10/0.4 kV | 0.1873 | 1.18 | 1.0794 | 0.63 | 0.4 | 10 | 4 | 150 | Dyn5 | hv | 0 | -2 | 2 | 0 | 2.5 | FALSE

## trafo3w_std_types
| sn_hv_mva | sn_mv_mva | sn_lv_mva | vn_hv_kv | vn_mv_kv | vn_lv_kv | vk_hv_percent | vk_mv_percent | vk_lv_percent | vkr_hv_percent | vkr_mv_percent | vkr_lv_percent | pfe_kw | i0_percent | shift_mv_degree | shift_lv_degree | vector_group | tap_side | tap_neutral | tap_min | tap_max | tap_step_percent
63/25/38 MVA 110/20/10 kV | 63 | 25 | 38 | 110 | 20 | 10 | 10.4 | 10.4 | 10.4 | 0.28 | 0.32 | 0.35 | 35 | 0.89 | 0 | 0 | YN0yn0yn0 | hv | 0 | -10 | 10 | 1.2
63/25/38 MVA 110/10/10 kV | 63 | 25 | 38 | 110 | 10 | 10 | 10.4 | 10.4 | 10.4 | 0.28 | 0.32 | 0.35 | 35 | 0.89 | 0 | 0 | YN0yn0yn0 | hv | 0 | -10 | 10 | 1.2

## fuse_std_types
| fuse_type | i_rated_a | t_avg | t_min | t_total | x_avg | x_min | x_total
HV 100A | HV 100A | 100 | 0 | [10.0, 3.64, 0.854, 0.281, 0.1, 0.0531, 0.022, 0.01] | [10.0, 4.267, 1.21, 0.403, 0.1, 0.058, 0.022, 0.01] | 0 | [300.0, 350.0, 450.0, 550.0, 700.0, 850.0, 1200.0, 1752.0] | [600.0, 700.0, 900.0, 1150.0, 1665.0, 2000.0, 3000.0, 4313.0]
HV 10A | HV 10A | 10 | 0 | [10.0, 1675.0, 0.344, 0.156, 0.1, 0.0417, 0.0171, 0.01] | [10.0, 1.3, 0.3, 0.155, 0.1, 0.0555, 0.023, 0.01] | 0 | [30.0, 32.0, 35.0, 37.0, 39.0, 50.0, 70.0, 88.0] | [60.0, 70.0, 80.0, 87.0, 94.0, 110.0, 150.0, 216.0]
HV 125A | HV 125A | 125 | 0 | [10.0, 1.82, 0.344, 0.1, 0.0467, 0.0269, 0.01] | [10.0, 2.478, 0.426, 0.1, 0.0427, 0.0211, 0.01] | 0 | [375.0, 500.0, 700.0, 925.0, 1200.0, 1500.0, 2341.0] | [750.0, 1000.0, 1500.0, 2200.0, 3000.0, 4000.0, 5765.0]
HV 160A | HV 160A | 160 | 0 | [10.0, 4.15, 1.03, 0.198, 0.1, 0.051, 0.0172, 0.01] | [10.0, 2.3, 0.734, 0.274, 0.1, 0.046, 0.0177, 0.01] | 0 | [480.0, 550.0, 700.0, 1000.0, 1260.0, 1600.0, 2500.0, 3227.0] | [960.0, 1300.0, 1700.0, 2200.0, 2996.0, 4000.0, 6000.0, 7946.0]
HV 16A | HV 16A | 16 | 0 | [10.0, 0.352, 0.164, 0.1, 0.0649, 0.0342, 0.01] | [10.0, 2.34, 0.722, 0.181, 0.1, 0.055, 0.0296, 0.01] | 0 | [48.0, 60.0, 65.0, 71.0, 80.0, 100.0, 162.0] | [96.0, 110.0, 125.0, 150.0, 168.0, 200.0, 250.0, 398.0]
HV 200A | HV 200A | 200 | 0 | [10.0, 4.267, 1.21, 0.403, 0.1, 0.058, 0.022, 0.01] | [10.0, 3.73, 1.654, 0.328, 0.1, 0.0531, 0.019, 0.01] | 0 | [600.0, 700.0, 900.0, 1150.0, 1665.0, 2000.0, 3000.0, 4313.0] | [1200.0, 1500.0, 1800.0, 2700.0, 3960.0, 5000.0, 7500.0, 10620.0]
HV 20A | HV 20A | 20 | 0 | [10.0, 1.3, 0.3, 0.155, 0.1, 0.0555, 0.023, 0.01] | [10.0, 1.3, 0.161, 0.1, 0.0611, 0.0399, 0.0141, 0.01] | 0 | [60.0, 70.0, 80.0, 87.0, 94.0, 110.0, 150.0, 216.0] | [120.0, 150.0, 200.0, 223.0, 260.0, 300.0, 450.0, 532.0]
HV 25A | HV 25A | 25 | 0 | [10.0, 2.512, 0.833, 0.299, 0.1, 0.0372, 0.0223, 0.01] | [10.0, 3.125, 0.597, 0.198, 0.1, 0.0378, 0.022, 0.01] | 0 | [75.0, 82.0, 90.0, 100.0, 124.0, 170.0, 200.0, 289.0] | [150.0, 170.0, 210.0, 250.0, 294.0, 400.0, 500.0, 711.0]
HV 31.5A | HV 31.5A | 31.5 | 0 | [10.0, 2.34, 0.722, 0.181, 0.1, 0.055, 0.0296, 0.01] | [10.0, 2.84, 0.368, 0.164, 0.1, 0.0621, 0.0378, 0.0195, 0.01] | 0 | [95.0, 110.0, 125.0, 150.0, 165.0, 200.0, 250.0, 390.0] | [189.0, 220.0, 300.0, 350.0, 393.0, 450.0, 530.0, 700.0, 960.0]
HV 40A | HV 40A | 40 | 0 | [10.0, 1.3, 0.161, 0.1, 0.0611, 0.0399, 0.0141, 0.01] | [10.0, 2.05, 0.369, 0.198, 0.1, 0.051, 0.0298, 0.01] | 0 | [120.0, 150.0, 200.0, 223.0, 260.0, 300.0, 450.0, 532.0] | [240.0, 300.0, 400.0, 450.0, 530.0, 650.0, 800.0, 1311.0]
HV 50A | HV 50A | 50 | 0 | [10.0, 3.215, 0.597, 0.198, 0.1, 0.0378, 0.022, 0.01] | [10.0, 3.64, 0.854, 0.281, 0.1, 0.0531, 0.022, 0.01] | 0 | [150.0, 170.0, 210.0, 250.0, 294.0, 400.0, 500.0, 711.0] | [300.0, 350.0, 450.0, 550.0, 700.0, 850.0, 1200.0, 1752.0]
HV 6.3A | HV 6.3A | 6.3 | 0 | [10.0, 1.39, 0.344, 0.168, 0.1, 0.056, 0.0263, 0.01] | [10.0, 1.711, 0.516, 0.198, 0.1, 0.0634, 0.0303, 0.01] | 0 | [19.0, 19.5, 20.4, 20.8, 22.0, 25.0, 32.0, 48.0] | [38.0, 40.0, 43.0, 48.0, 53.0, 60.0, 75.0, 118.0]
HV 63A | HV 63A | 63 | 0 | [10.0, 2.84, 0.368, 0.164, 0.1, 0.0621, 0.0378, 0.0195, 0.01] | [10.0, 1.82, 0.344, 0.1, 0.0467, 0.0269, 0.01] | 0 | [189.0, 220.0, 300.0, 350.0, 393.0, 450.0, 530.0, 700.0, 961.0] | [378.0, 500.0, 700.0, 934.0, 1200.0, 1500.0, 2366.0]
HV 80A | HV 80A | 80 | 0 | [10.0, 2.05, 0.369, 0.198, 0.1, 0.051, 0.0298, 0.01] | [10.0, 4.15, 1.03, 0.198, 0.1, 0.051, 0.0172, 0.01] | 0 | [240.0, 300.0, 400.0, 450.0, 530.0, 650.0, 800.0, 1311.0] | [480.0, 550.0, 700.0, 1000.0, 1260.0, 1600.0, 2500.0, 3227.0]
Siemens NH-1-100 | Siemens NH-1-100 | 100 | [5400.0, 2000.0, 400.0, 20.0, 1.0, 0.2, 0.012, 0.004] | 0 | 0 | [150.0, 190.0, 250.0, 430.0, 900.0, 1250.0, 2700.0, 3600.0] | 0 | 0
Siemens NH-1-125 | Siemens NH-1-125 | 125 | [4800.0, 120.0, 7.0, 0.1, 0.004] | 0 | 0 | [180.0, 400.0, 740.0, 2000.0, 4250.0] | 0 | 0
Siemens NH-1-16 | Siemens NH-1-16 | 16 | [4000.0, 400.0, 2.0, 0.1, 0.04, 0.01] | 0 | 0 | [26.0, 35.0, 75.0, 150.0, 200.0, 300.0] | 0 | 0
Siemens NH-1-160 | Siemens NH-1-160 | 160 | [4800.0, 120.0, 7.0, 0.1, 0.004] | 0 | 0 | [210.0, 500.0, 900.0, 2300.0, 5000.0] | 0 | 0
Siemens NH-1-25 | Siemens NH-1-25 | 25 | [4000.0, 1000.0, 10.0, 0.2, 0.02, 0.01] | 0 | 0 | [40.0, 50.0, 100.0, 210.0, 400.0, 500.0] | 0 | 0
Siemens NH-1-50 | Siemens NH-1-50 | 50 | [4000.0, 40.0, 4.0, 1.0, 0.02, 0.01] | 0 | 0 | [86.0, 200.0, 300.0, 400.0, 1000.0, 1280.0] | 0 | 0
Siemens NH-1-63 | Siemens NH-1-63 | 63 | [4000.0, 100.0, 10.0, 2.0, 0.04, 0.01] | 0 | 0 | [100.0, 200.0, 300.0, 400.0, 1000.0, 1500.0] | 0 | 0
Siemens NH-1-80 | Siemens NH-1-80 | 80 | [4800.0, 120.0, 7.0, 0.1, 0.01] | 0 | 0 | [150.58, 250.0, 450.0, 1150.0, 2470.0] | 0 | 0
Siemens NH-2-1000 | Siemens NH-2-1000 | 1000 | [4800.0, 120.0, 7.0, 0.1, 0.004] | 0 | 0 | [1900.0, 3500.0, 8400.0, 24000.0, 52000.0] | 0 | 0
Siemens NH-2-200 | Siemens NH-2-200 | 200 | [4800.0, 120.0, 7.0, 0.1, 0.004] | 0 | 0 | [280.0, 650.0, 1200.0, 3000.0, 7000.0] | 0 | 0
Siemens NH-2-224 | Siemens NH-2-224 | 224 | [4800.0, 120.0, 7.0, 0.2, 0.04, 0.004] | 0 | 0 | [400.0, 750.0, 1453.0, 3025.0, 4315.0, 7600.0] | 0 | 0
Siemens NH-2-250 | Siemens NH-2-250 | 250 | [4800.0, 120.0, 7.0, 0.1, 0.004] | 0 | 0 | [450.0, 800.0, 1650.0, 4000.0, 8500.0] | 0 | 0
Siemens NH-2-315 | Siemens NH-2-315 | 315 | [4800.0, 120.0, 7.0, 0.1, 0.004] | 0 | 0 | [550.0, 920.0, 1900.0, 5000.0, 11000.0] | 0 | 0
Siemens NH-2-355 | Siemens NH-2-355 | 355 | [4800.0, 120.0, 6.0, 0.1, 0.004] | 0 | 0 | [650.0, 1116.27, 2350.0, 5840.0, 12790.0] | 0 | 0
Siemens NH-2-400 | Siemens NH-2-400 | 400 | [4800.0, 120.0, 7.0, 0.1, 0.004] | 0 | 0 | [720.0, 1350.0, 2800.0, 6500.0, 15000.0] | 0 | 0
Siemens NH-2-425 | Siemens NH-2-425 | 425 | [4800.0, 120.0, 7.0, 0.1, 0.004] | 0 | 0 | [850.0, 1500.0, 3050.0, 7500.0, 16500.0] | 0 | 0
Siemens NH-2-630 | Siemens NH-2-630 | 630 | [4800.0, 120.0, 7.0, 0.1, 0.004] | 0 | 0 | [1200.0, 2000.0, 4800.0, 12000.0, 26000.0] | 0 | 0

## res_bus
| vm_pu | va_degree | p_mw | q_mvar
0 | 0.98449 | -0.29852 | 0.003745 | 0.00093858
1 | 0.98425 | -0.30318 | 0.0032828 | 0.00082275
2 | 0.98486 | -0.29122 | 0.0026026 | 0.00065229
3 | 0.98344 | -0.31895 | 0.0023777 | 0.0005959
4 | 0.98501 | -0.28827 | 0.0018533 | 0.00046449
5 | 0.98301 | -0.32745 | 0.0033409 | 0.00083731
6 | 0.98562 | -0.27635 | 0 | 0
7 | 0.98278 | -0.33176 | 0.018675 | 0.0046805
8 | 0.98537 | -0.28128 | 0.0020368 | 0.00051048
9 | 0.98596 | -0.26974 | 0.0060023 | 0.0015043
10 | 0.98796 | -0.23137 | 0.032735 | 0.0082042
11 | 0.98808 | -0.22903 | 0 | 0
12 | 0.98761 | -0.23823 | 0 | 0
13 | 0.98892 | -0.21265 | 0.049536 | 0.012415
14 | 0.98701 | -0.2499 | 0.034721 | 0.008702
15 | 0.99132 | -0.16617 | 0 | 0
16 | 0.9955 | -0.085872 | 0 | 0
17 | 0.99626 | -0.07124 | 0.0076916 | 0.0019277
18 | 0.99325 | -0.12906 | 0 | 0
19 | 0.99591 | -0.078399 | 0.0055775 | 0.0013978
20 | 0.99601 | -0.07648 | 0.0017073 | 0.00042789
21 | 0.9962 | -0.072727 | 0.0097281 | 0.0024381
22 | 0.99647 | -0.067617 | 0.0054272 | 0.0013602
23 | 0.99653 | -0.066494 | 0.0078733 | 0.0019732
24 | 0.98783 | -0.23356 | 0 | 0
25 | 0.99002 | -0.19107 | 0 | 0
26 | 0.9913 | -0.16656 | 0.0023638 | 0.00059242
27 | 0.98504 | -0.28783 | 0 | 0
28 | 0.99251 | -0.14318 | 0 | 0
29 | 0.98463 | -0.29575 | 0.0092176 | 0.0023101
30 | 0.99516 | -0.092626 | 0.017917 | 0.0044905
31 | 0.99463 | -0.1028 | 0.0044949 | 0.0011265
32 | 0.99695 | -0.058286 | 0 | 0
33 | 0.99303 | -0.13365 | 0.0062189 | 0.0015586
34 | 0.99844 | -0.029863 | 0.010916 | 0.0027357
35 | 0.99147 | -0.16378 | 0.0062536 | 0.0015673
36 | 0.99279 | -0.13834 | 0.012779 | 0.0032028
37 | 0.99912 | -0.016869 | 0.0074896 | 0.0018771
38 | 0.99027 | -0.18705 | 0 | 0
39 | 1 | 0 | -0.41217 | -0.10426
40 | 0.98852 | -0.22101 | 0.0048378 | 0.0012125
41 | 0.98854 | -0.22068 | 0.0021885 | 0.00054849
42 | 0.98893 | -0.21298 | 0 | 0
43 | 0.98909 | -0.20991 | 0.0037001 | 0.00092733
44 | 0.98935 | -0.20493 | 0 | 0
45 | 0.99212 | -0.15072 | 0 | 0
46 | 0.99195 | -0.15417 | 0.01827 | 0.0045788
47 | 0.99298 | -0.13432 | 0.010303 | 0.0025821
48 | 0.99289 | -0.13589 | 0.0034515 | 0.00086503
49 | 0.99789 | -0.040098 | 0 | 0
50 | 0.99992 | -0.001602 | 0.0028937 | 0.00072524
51 | 0.99896 | -0.019684 | 0.003438 | 0.00086165
52 | 0.99763 | -0.045245 | 0.0063824 | 0.0015996
53 | 0.99773 | -0.043196 | 0.0064517 | 0.001617
54 | 0.98799 | -0.23132 | 0.013431 | 0.0033662
55 | 0.98816 | -0.228 | 0 | 0
56 | 0.98861 | -0.21916 | 0.033026 | 0.008277
57 | 0.99287 | -0.13644 | 0.0031231 | 0.00078273
58 | 0.99286 | -0.13654 | 0.0041298 | 0.001035
59 | 0.99004 | -0.19158 | 0.01475 | 0.0036967
60 | 0.99998 | 149.9956 | 0 | 0

## res_line
| p_from_mw | q_from_mvar | p_to_mw | q_to_mvar | pl_mw | ql_mvar | i_from_ka | i_to_ka | i_ka | vm_from_pu | va_from_degree | vm_to_pu | va_to_degree | loading_percent
0 | 0.027714 | 0.0069593 | -0.027708 | -0.0069555 | 6.157e-06 | 3.8215e-06 | 0.041894 | 0.041894 | 0.041894 | 0.98449 | -0.29852 | 0.98425 | -0.30318 | 11.5093
1 | -0.031459 | -0.0078979 | 0.03147 | 0.0079047 | 1.097e-05 | 6.8561e-06 | 0.047554 | 0.047554 | 0.047554 | 0.98449 | -0.29852 | 0.98486 | -0.29122 | 13.0643
2 | 0.024425 | 0.0061327 | -0.024407 | -0.0061214 | 1.8362e-05 | 1.1296e-05 | 0.036931 | 0.036931 | 0.036931 | 0.98425 | -0.30318 | 0.98344 | -0.31895 | 10.1458
3 | -0.034073 | -0.008557 | 0.034077 | 0.00856 | 4.7846e-06 | 3.0009e-06 | 0.051486 | 0.051486 | 0.051486 | 0.98486 | -0.29122 | 0.98501 | -0.28827 | 14.1446
4 | 0.022029 | 0.0055255 | -0.02202 | -0.0055201 | 8.9215e-06 | 5.4382e-06 | 0.033333 | 0.033333 | 0.033333 | 0.98344 | -0.31895 | 0.98301 | -0.32745 | 9.1575
5 | -0.035931 | -0.0090245 | 0.035951 | 0.0090374 | 2.0461e-05 | 1.2859e-05 | 0.054286 | 0.054286 | 0.054286 | 0.98501 | -0.28827 | 0.98562 | -0.27635 | 14.9138
6 | 0.018679 | 0.0046828 | -0.018675 | -0.0046805 | 3.836e-06 | 2.2929e-06 | 0.028276 | 0.028276 | 0.028276 | 0.98301 | -0.32745 | 0.98278 | -0.33176 | 7.7682
7 | 0.011263 | 0.002825 | -0.011261 | -0.0028236 | 2.6452e-06 | 1.3821e-06 | 0.017005 | 0.017005 | 0.017005 | 0.98562 | -0.27635 | 0.98537 | -0.28128 | 4.6718
8 | -0.047215 | -0.011862 | 0.04723 | 0.011872 | 1.4898e-05 | 9.435e-06 | 0.071291 | 0.071291 | 0.071291 | 0.98562 | -0.27635 | 0.98596 | -0.26974 | 19.5855
9 | 0.009224 | 0.0023131 | -0.0092211 | -0.0023118 | 2.8785e-06 | 1.3385e-06 | 0.01393 | 0.01393 | 0.01393 | 0.98537 | -0.28128 | 0.98504 | -0.28783 | 3.8269
10 | -0.053232 | -0.013376 | 0.053324 | 0.013435 | 9.2092e-05 | 5.8453e-05 | 0.08035 | 0.08035 | 0.08035 | 0.98596 | -0.26974 | 0.98783 | -0.23356 | 22.0742
11 | -0.032735 | -0.0082042 | 0.032739 | 0.0082065 | 3.6415e-06 | 2.2794e-06 | 0.049304 | 0.049304 | 0.049304 | 0.98796 | -0.23137 | 0.98808 | -0.22903 | 13.5451
12 | 0.034756 | 0.0087236 | -0.034741 | -0.0087141 | 1.5242e-05 | 9.5652e-06 | 0.052346 | 0.052346 | 0.052346 | 0.98808 | -0.22903 | 0.98761 | -0.23823 | 14.3807
13 | -0.067495 | -0.01693 | 0.067547 | 0.016964 | 5.2759e-05 | 3.3591e-05 | 0.10165 | 0.10165 | 0.10165 | 0.98808 | -0.22903 | 0.98892 | -0.21265 | 27.9258
14 | 0.034741 | 0.0087141 | -0.034721 | -0.008702 | 1.9313e-05 | 1.212e-05 | 0.052346 | 0.052346 | 0.052346 | 0.98761 | -0.23823 | 0.98701 | -0.2499 | 14.3807
15 | -0.11708 | -0.029379 | 0.11734 | 0.029545 | 0.0002601 | 0.00016618 | 0.17619 | 0.17619 | 0.17619 | 0.98892 | -0.21265 | 0.99132 | -0.16617 | 48.4026
16 | -0.11734 | -0.029545 | 0.11755 | 0.029678 | 0.00020862 | 0.00013328 | 0.17619 | 0.17619 | 0.17619 | 0.99132 | -0.16617 | 0.99325 | -0.12906 | 48.4025
17 | -0.21326 | -0.054021 | 0.21341 | 0.054116 | 0.00014999 | 9.5787e-05 | 0.31897 | 0.31897 | 0.31897 | 0.9955 | -0.085872 | 0.99626 | -0.07124 | 43.8146
18 | 0.21326 | 0.054021 | -0.21282 | -0.053739 | 0.00044134 | 0.00028186 | 0.31897 | 0.31897 | 0.31897 | 0.9955 | -0.085872 | 0.99325 | -0.12906 | 43.8146
19 | -0.2211 | -0.056044 | 0.22143 | 0.056256 | 0.00033143 | 0.00021169 | 0.33046 | 0.33046 | 0.33046 | 0.99626 | -0.07124 | 0.99789 | -0.040098 | 45.3926
20 | 0.021014 | 0.0052686 | -0.021008 | -0.0052654 | 5.2699e-06 | 3.1893e-06 | 0.031482 | 0.031482 | 0.031482 | 0.99325 | -0.12906 | 0.99298 | -0.13432 | 8.6488
21 | 0.074252 | 0.018792 | -0.074201 | -0.01876 | 5.0294e-05 | 3.2048e-05 | 0.1113 | 0.1113 | 0.1113 | 0.99325 | -0.12906 | 0.99251 | -0.14318 | 30.5779
22 | -0.0055775 | -0.0013978 | 0.005578 | 0.0013979 | 5.1005e-07 | 7.1556e-08 | 0.0083335 | 0.0083334 | 0.0083335 | 0.99591 | -0.078399 | 0.99601 | -0.07648 | 2.2894
23 | -0.0072853 | -0.0018258 | 0.0072866 | 0.0018263 | 1.3026e-06 | 4.5195e-07 | 0.010884 | 0.010884 | 0.010884 | 0.99601 | -0.07648 | 0.9962 | -0.072727 | 2.9901
24 | -0.017015 | -0.0042643 | 0.017019 | 0.0042668 | 4.1426e-06 | 2.4285e-06 | 0.025415 | 0.025415 | 0.025415 | 0.9962 | -0.072727 | 0.99647 | -0.067617 | 6.982
25 | -0.022446 | -0.005627 | 0.022447 | 0.0056277 | 1.2016e-06 | 7.3185e-07 | 0.033519 | 0.033519 | 0.033519 | 0.99647 | -0.067617 | 0.99653 | -0.066494 | 9.2085
26 | -0.03032 | -0.0076009 | 0.030332 | 0.0076083 | 1.1863e-05 | 7.3914e-06 | 0.045275 | 0.045275 | 0.045275 | 0.99653 | -0.066494 | 0.99695 | -0.058286 | 12.4383
27 | -0.053324 | -0.013435 | 0.053433 | 0.013503 | 0.00010862 | 6.8941e-05 | 0.08035 | 0.08035 | 0.08035 | 0.98783 | -0.23356 | 0.99002 | -0.19107 | 22.0741
28 | -0.053433 | -0.013503 | 0.053495 | 0.013543 | 6.2884e-05 | 3.9911e-05 | 0.08035 | 0.080349 | 0.08035 | 0.99002 | -0.19107 | 0.9913 | -0.16656 | 22.074
29 | -0.055859 | -0.014136 | 0.055922 | 0.014176 | 6.2752e-05 | 3.9854e-05 | 0.083898 | 0.083898 | 0.083898 | 0.9913 | -0.16656 | 0.99251 | -0.14318 | 23.0488
30 | 0.0092211 | 0.0023118 | -0.0092176 | -0.0023101 | 3.48e-06 | 1.6187e-06 | 0.01393 | 0.01393 | 0.01393 | 0.98504 | -0.28783 | 0.98463 | -0.29575 | 3.8269
31 | 0.018279 | 0.0045845 | -0.018273 | -0.0045806 | 6.5651e-06 | 3.9006e-06 | 0.027406 | 0.027406 | 0.027406 | 0.99251 | -0.14318 | 0.99212 | -0.15072 | 7.5292
32 | 0.10217 | 0.025791 | -0.10212 | -0.02576 | 4.976e-05 | 3.1773e-05 | 0.15283 | 0.15283 | 0.15283 | 0.99516 | -0.092626 | 0.99463 | -0.1028 | 41.9866
33 | -0.12008 | -0.030282 | 0.12028 | 0.030408 | 0.00019773 | 0.00012634 | 0.17962 | 0.17962 | 0.17962 | 0.99516 | -0.092626 | 0.99695 | -0.058286 | 49.3467
34 | 0.097623 | 0.024633 | -0.097479 | -0.024541 | 0.00014401 | 9.1932e-05 | 0.14611 | 0.14611 | 0.14611 | 0.99463 | -0.1028 | 0.99303 | -0.13365 | 40.1392
35 | -0.15061 | -0.038016 | 0.15082 | 0.038147 | 0.00020535 | 0.00013086 | 0.2249 | 0.2249 | 0.2249 | 0.99695 | -0.058286 | 0.99844 | -0.029863 | 30.8924
36 | 0.078478 | 0.019778 | -0.078365 | -0.019706 | 0.00011295 | 7.2007e-05 | 0.11763 | 0.11763 | 0.11763 | 0.99303 | -0.13365 | 0.99147 | -0.16378 | 32.3172
37 | 0.012782 | 0.0032043 | -0.012779 | -0.0032028 | 2.8549e-06 | 1.5587e-06 | 0.019154 | 0.019154 | 0.019154 | 0.99303 | -0.13365 | 0.99279 | -0.13834 | 5.262
38 | -0.16174 | -0.040883 | 0.16184 | 0.040947 | 0.00010084 | 6.4298e-05 | 0.24116 | 0.24116 | 0.24116 | 0.99844 | -0.029863 | 0.99912 | -0.016869 | 33.127
39 | 0.072111 | 0.018139 | -0.072031 | -0.018088 | 8.0045e-05 | 5.0994e-05 | 0.10825 | 0.10825 | 0.10825 | 0.99147 | -0.16378 | 0.99027 | -0.18705 | 29.7388
40 | -0.16933 | -0.042824 | 0.16946 | 0.042912 | 0.00013715 | 8.7475e-05 | 0.25232 | 0.25232 | 0.25232 | 0.99912 | -0.016869 | 1 | 0 | 34.6592
41 | 0.014753 | 0.0036985 | -0.01475 | -0.0036967 | 3.1833e-06 | 1.8151e-06 | 0.022169 | 0.022169 | 0.022169 | 0.99027 | -0.18705 | 0.99004 | -0.19158 | 6.0905
42 | 0.057278 | 0.014389 | -0.057229 | -0.014358 | 4.8852e-05 | 3.1039e-05 | 0.08608 | 0.08608 | 0.08608 | 0.99027 | -0.18705 | 0.98935 | -0.20493 | 23.6484
43 | 0.24106 | 0.061352 | -0.24104 | -0.06134 | 1.8615e-05 | 1.1894e-05 | 0.35903 | 0.35903 | 0.35903 | 1 | 0 | 0.99992 | -0.001602 | 49.3169
44 | -0.0048378 | -0.0012125 | 0.0048379 | 0.0012125 | 7.6391e-08 | -3.5358e-10 | 0.0072824 | 0.0072824 | 0.0072824 | 0.98852 | -0.22101 | 0.98854 | -0.22068 | 2.0007
45 | -0.0070264 | -0.001761 | 0.007029 | 0.0017618 | 2.5765e-06 | 8.6122e-07 | 0.010577 | 0.010576 | 0.010577 | 0.98854 | -0.22068 | 0.98893 | -0.21298 | 2.9057
46 | -0.007029 | -0.0017618 | 0.00703 | 0.0017622 | 1.0285e-06 | 3.4361e-07 | 0.010576 | 0.010576 | 0.010576 | 0.98893 | -0.21298 | 0.98909 | -0.20991 | 2.9056
47 | -0.01073 | -0.0026895 | 0.010733 | 0.0026908 | 2.5443e-06 | 1.2941e-06 | 0.016143 | 0.016143 | 0.016143 | 0.98909 | -0.20991 | 0.98935 | -0.20493 | 4.4348
48 | 0.046496 | 0.011668 | -0.046465 | -0.011648 | 3.1523e-05 | 1.9954e-05 | 0.069937 | 0.069937 | 0.069937 | 0.98935 | -0.20493 | 0.98861 | -0.21916 | 19.2136
49 | 0.018273 | 0.0045806 | -0.01827 | -0.0045788 | 3.004e-06 | 1.7848e-06 | 0.027406 | 0.027406 | 0.027406 | 0.99212 | -0.15072 | 0.99195 | -0.15417 | 7.5292
50 | 0.010705 | 0.0026832 | -0.010705 | -0.0026828 | 7.9913e-07 | 4.0434e-07 | 0.016043 | 0.016043 | 0.016043 | 0.99298 | -0.13432 | 0.99289 | -0.13589 | 4.4073
51 | 0.0072531 | 0.0018178 | -0.0072529 | -0.0018177 | 1.9022e-07 | 6.6219e-08 | 0.01087 | 0.01087 | 0.01087 | 0.99289 | -0.13589 | 0.99287 | -0.13644 | 2.9863
52 | 0.012837 | 0.0032177 | -0.012835 | -0.0032167 | 1.8944e-06 | 1.0324e-06 | 0.019142 | 0.019142 | 0.019142 | 0.99789 | -0.040098 | 0.99773 | -0.043196 | 5.2587
53 | -0.23427 | -0.059474 | 0.2345 | 0.059621 | 0.00023035 | 0.00014716 | 0.3496 | 0.3496 | 0.3496 | 0.99789 | -0.040098 | 0.99896 | -0.019684 | 48.022
54 | 0.23814 | 0.060615 | -0.23794 | -0.060482 | 0.0002074 | 0.00013251 | 0.35472 | 0.35472 | 0.35472 | 0.99992 | -0.001602 | 0.99896 | -0.019684 | 48.7254
55 | -0.0063824 | -0.0015996 | 0.0063831 | 0.0015997 | 6.2284e-07 | 1.5929e-07 | 0.0095198 | 0.0095197 | 0.0095198 | 0.99763 | -0.045245 | 0.99773 | -0.043196 | 2.6153
56 | -0.013431 | -0.0033662 | 0.013433 | 0.0033674 | 2.1227e-06 | 1.1813e-06 | 0.020229 | 0.020229 | 0.020229 | 0.98799 | -0.23132 | 0.98816 | -0.228 | 5.5574
57 | -0.013433 | -0.0033674 | 0.013439 | 0.0033705 | 5.6585e-06 | 3.1489e-06 | 0.020229 | 0.020229 | 0.020229 | 0.98816 | -0.228 | 0.98861 | -0.21916 | 5.5573
58 | 0.0041298 | 0.001035 | -0.0041298 | -0.001035 | 1.9359e-08 | -5.0386e-09 | 0.0061893 | 0.0061893 | 0.0061893 | 0.99287 | -0.13644 | 0.99286 | -0.13654 | 1.7004

## res_trafo
| p_hv_mw | q_hv_mvar | p_lv_mw | q_lv_mvar | pl_mw | ql_mvar | i_hv_ka | i_lv_ka | vm_hv_pu | va_hv_degree | vm_lv_pu | va_lv_degree | loading_percent
0 | -1.2729e-15 | -1.3162e-15 | 0.00165 | 1.2699e-07 | 0.00165 | 1.2699e-07 | 5.2857e-17 | 0.0023815 | 0.99998 | 149.9956 | 1 | 0 | 0.2619

## res_ext_grid
| p_mw | q_mvar
0 | 0.42923 | 0.10854

## res_load
| p_mw | q_mvar
0 | 0.003745 | 0.00093858
1 | 0.0032828 | 0.00082275
2 | 0.0026026 | 0.00065229
3 | 0.0023777 | 0.0005959
4 | 0.0018533 | 0.00046449
5 | 0.0033409 | 0.00083731
6 | 0.018675 | 0.0046805
7 | 0.0020368 | 0.00051048
8 | 0.0060023 | 0.0015043
9 | 0.032735 | 0.0082042
10 | 0.049536 | 0.012415
11 | 0.034721 | 0.008702
12 | 0.0076916 | 0.0019277
13 | 0.0055775 | 0.0013978
14 | 0.0017073 | 0.00042789
15 | 0.0097281 | 0.0024381
16 | 0.0054272 | 0.0013602
17 | 0.0078733 | 0.0019732
18 | 0.0023638 | 0.00059242
19 | 0.0092176 | 0.0023101
20 | 0.017917 | 0.0044905
21 | 0.0044949 | 0.0011265
22 | 0.0062189 | 0.0015586
23 | 0.010916 | 0.0027357
24 | 0.0062536 | 0.0015673
25 | 0.012779 | 0.0032028
26 | 0.0074896 | 0.0018771
27 | 0.017061 | 0.0042759
28 | 0.0048378 | 0.0012125
29 | 0.0021885 | 0.00054849
30 | 0.0037001 | 0.00092733
31 | 0.01827 | 0.0045788
32 | 0.010303 | 0.0025821
33 | 0.0034515 | 0.00086503
34 | 0.0028937 | 0.00072524
35 | 0.003438 | 0.00086165
36 | 0.0063824 | 0.0015996
37 | 0.0064517 | 0.001617
38 | 0.013431 | 0.0033662
39 | 0.033026 | 0.008277
40 | 0.0031231 | 0.00078273
41 | 0.0041298 | 0.001035
42 | 0.01475 | 0.0036967

## dtypes
| element | column | dtype
0 | bus | name | object
1 | bus | vn_kv | float64
2 | bus | type | object
3 | bus | zone | object
4 | bus | in_service | bool
5 | load | name | object
6 | load | bus | uint32
7 | load | p_mw | float64
8 | load | q_mvar | float64
9 | load | const_z_percent | float64
10 | load | const_i_percent | float64
11 | load | sn_mva | float64
12 | load | scaling | float64
13 | load | in_service | bool
14 | load | type | object
15 | ext_grid | name | object
16 | ext_grid | bus | uint32
17 | ext_grid | vm_pu | float64
18 | ext_grid | va_degree | float64
19 | ext_grid | slack_weight | float64
20 | ext_grid | in_service | bool
21 | line | name | object
22 | line | std_type | object
23 | line | from_bus | uint32
24 | line | to_bus | uint32
25 | line | length_km | float64
26 | line | r_ohm_per_km | float64
27 | line | x_ohm_per_km | float64
28 | line | c_nf_per_km | float64
29 | line | g_us_per_km | float64
30 | line | max_i_ka | float64
31 | line | df | float64
32 | line | parallel | uint32
33 | line | type | object
34 | line | in_service | bool
35 | trafo | name | object
36 | trafo | std_type | object
37 | trafo | hv_bus | uint32
38 | trafo | lv_bus | uint32
39 | trafo | sn_mva | float64
40 | trafo | vn_hv_kv | float64
41 | trafo | vn_lv_kv | float64
42 | trafo | vk_percent | float64
43 | trafo | vkr_percent | float64
44 | trafo | pfe_kw | float64
45 | trafo | i0_percent | float64
46 | trafo | shift_degree | float64
47 | trafo | tap_side | object
48 | trafo | tap_neutral | int32
49 | trafo | tap_min | int32
50 | trafo | tap_max | int32
51 | trafo | tap_step_percent | float64
52 | trafo | tap_step_degree | float64
53 | trafo | tap_pos | int32
54 | trafo | tap_phase_shifter | bool
55 | trafo | parallel | uint32
56 | trafo | df | float64
57 | trafo | in_service | bool
58 | line_geodata | coords | object
59 | bus_geodata | x | float64
60 | bus_geodata | y | float64
61 | bus_geodata | coords | object
62 | res_bus | vm_pu | float64
63 | res_bus | va_degree | float64
64 | res_bus | p_mw | float64
65 | res_bus | q_mvar | float64
66 | res_line | p_from_mw | float64
67 | res_line | q_from_mvar | float64
68 | res_line | p_to_mw | float64
69 | res_line | q_to_mvar | float64
70 | res_line | pl_mw | float64
71 | res_line | ql_mvar | float64
72 | res_line | i_from_ka | float64
73 | res_line | i_to_ka | float64
74 | res_line | i_ka | float64
75 | res_line | vm_from_pu | float64
76 | res_line | va_from_degree | float64
77 | res_line | vm_to_pu | float64
78 | res_line | va_to_degree | float64
79 | res_line | loading_percent | float64
80 | res_trafo | p_hv_mw | float64
81 | res_trafo | q_hv_mvar | float64
82 | res_trafo | p_lv_mw | float64
83 | res_trafo | q_lv_mvar | float64
84 | res_trafo | pl_mw | float64
85 | res_trafo | ql_mvar | float64
86 | res_trafo | i_hv_ka | float64
87 | res_trafo | i_lv_ka | float64
88 | res_trafo | vm_hv_pu | float64
89 | res_trafo | va_hv_degree | float64
90 | res_trafo | vm_lv_pu | float64
91 | res_trafo | va_lv_degree | float64
92 | res_trafo | loading_percent | float64
93 | res_ext_grid | p_mw | float64
94 | res_ext_grid | q_mvar | float64
95 | res_load | p_mw | float64
96 | res_load | q_mvar | float64

## parameters
| version | format_version | converged | OPF_converged | name | f_hz | sn_mva
0 | 2.14.6 | 2.14.0 | TRUE | FALSE |  | 50 | 1