## bus
| name | vn_kv | type | zone | in_service
0 | bus_LV_2325-18_0_6_node_0 | 0.4 | n |  | TRUE
1 | bus_LV_2325-18_0_6_node_1 | 0.4 | n |  | TRUE
2 | bus_LV_2325-18_0_6_node_2 | 0.4 | n |  | TRUE
3 | bus_LV_2325-18_0_6_node_3 | 0.4 | n |  | TRUE
4 | bus_LV_2325-18_0_6_node_23 | 0.4 | n |  | TRUE
5 | bus_LV_2325-18_0_6_node_49 | 0.4 | n |  | TRUE
6 | bus_LV_2325-18_0_6_node_4 | 0.4 | n |  | TRUE
7 | bus_LV_2325-18_0_6_node_29 | 0.4 | n |  | TRUE
8 | bus_LV_2325-18_0_6_node_27 | 0.4 | n |  | TRUE
9 | bus_LV_2325-18_0_6_node_5 | 0.4 | n |  | TRUE
10 | bus_LV_2325-18_0_6_node_6 | 0.4 | n |  | TRUE
11 | bus_LV_2325-18_0_6_node_47 | 0.4 | n |  | TRUE
12 | bus_LV_2325-18_0_6_node_48 | 0.4 | n |  | TRUE
13 | bus_LV_2325-18_0_6_node_46 | 0.4 | n |  | TRUE
14 | bus_LV_2325-18_0_6_node_59 | 0.4 | n |  | TRUE
15 | bus_LV_2325-18_0_6_node_45 | 0.4 | n |  | TRUE
16 | bus_LV_2325-18_0_6_node_7 | 0.4 | n |  | TRUE
17 | bus_LV_2325-18_0_6_node_8 | 0.4 | n |  | TRUE
18 | bus_LV_2325-18_0_6_node_9 | 0.4 | n |  | TRUE
19 | bus_LV_2325-18_0_6_node_10 | 0.4 | n |  | TRUE
20 | bus_LV_2325-18_0_6_node_11 | 0.4 | n |  | TRUE
21 | bus_LV_2325-18_0_6_node_13 | 0.4 | n |  | TRUE
22 | bus_LV_2325-18_0_6_node_16 | 0.4 | n |  | TRUE
23 | bus_LV_2325-18_0_6_node_64 | 0.4 | n |  | TRUE
24 | bus_LV_2325-18_0_6_node_12 | 0.4 | n |  | TRUE
25 | bus_LV_2325-18_0_6_node_26 | 0.4 | n |  | TRUE
26 | bus_LV_2325-18_0_6_node_50 | 0.4 | n |  | TRUE
27 | bus_LV_2325-18_0_6_node_53 | 0.4 | n |  | TRUE
28 | bus_LV_2325-18_0_6_node_54 | 0.4 | n |  | TRUE
29 | bus_LV_2325-18_0_6_node_14 | 0.4 | n |  | TRUE
30 | bus_LV_2325-18_0_6_node_15 | 0.4 | n |  | TRUE
31 | bus_LV_2325-18_0_6_node_51 | 0.4 | n |  | TRUE
32 | bus_LV_2325-18_0_6_node_34 | 0.4 | n |  | TRUE
33 | bus_LV_2325-18_0_6_node_55 | 0.4 | n |  | TRUE
34 | bus_LV_2325-18_0_6_node_65 | 0.4 | n |  | TRUE
35 | bus_LV_2325-18_0_6_node_25 | 0.4 | n |  | TRUE
36 | bus_LV_2325-18_0_6_node_35 | 0.4 | n |  | TRUE
37 | bus_LV_2325-18_0_6_node_52 | 0.4 | n |  | TRUE
38 | bus_LV_2325-18_0_6_node_20 | 0.4 | n |  | TRUE
39 | bus_LV_2325-18_0_6_node_58 | 0.4 | n |  | TRUE
40 | bus_LV_2325-18_0_6_node_19 | 0.4 | n |  | TRUE
41 | bus_LV_2325-18_0_6_node_61 | 0.4 | n |  | TRUE
42 | bus_LV_2325-18_0_6_node_32 | 0.4 | n |  | TRUE
43 | bus_LV_2325-18_0_6_node_33 | 0.4 | n |  | TRUE
44 | bus_LV_2325-18_0_6_node_30 | 0.4 | n |  | TRUE
45 | bus_LV_2325-18_0_6_node_56 | 0.4 | n |  | TRUE
46 | bus_LV_2325-18_0_6_node_17 | 0.4 | n |  | TRUE
47 | bus_LV_2325-18_0_6_node_18 | 0.4 | n |  | TRUE
48 | bus_LV_2325-18_0_6_node_22 | 0.4 | n |  | TRUE
49 | bus_LV_2325-18_0_6_node_42 | 0.4 | n |  | TRUE
50 | bus_LV_2325-18_0_6_node_43 | 0.4 | n |  | TRUE
51 | bus_LV_2325-18_0_6_node_28 | 0.4 | n |  | TRUE
52 | bus_LV_2325-18_0_6_node_31 | 0.4 | n |  | TRUE
53 | bus_LV_2325-18_0_6_node_63 | 0.4 | n |  | TRUE
54 | bus_LV_2325-18_0_6_node_62 | 0.4 | n |  | TRUE
55 | bus_LV_2325-18_0_6_node_41 | 0.4 | n |  | TRUE
56 | bus_LV_2325-18_0_6_node_40 | 0.4 | n |  | TRUE
57 | bus_LV_2325-18_0_6_node_60 | 0.4 | n |  | TRUE
58 | bus_LV_2325-18_0_6_node_36 | 0.4 | n |  | TRUE
59 | bus_LV_2325-18_0_6_node_39 | 0.4 | n |  | TRUE
60 | bus_LV_2325-18_0_6_node_57 | 0.4 | n |  | TRUE
61 | bus_MV_37_0_node_140 | 20 | n |  | TRUE

## load
| name | bus | p_mw | q_mvar | const_z_percent | const_i_percent | sn_mva | scaling | in_service | type
0 | LV_2325-18_0_6_load_0 | 0 | 0.0092058 | 0.0023072 | 0 | 0 |  | 1 | TRUE | wye
1 | LV_2325-18_0_6_load_2 | 2 | 0.0035837 | 0.00089817 | 0 | 0 |  | 1 | TRUE | wye
2 | LV_2325-18_0_6_load_49 | 5 | 0.075806 | 0.018999 | 0 | 0 |  | 1 | TRUE | wye
3 | LV_2325-18_0_6_load_4 | 6 | 0.0043641 | 0.0010937 | 0 | 0 |  | 1 | TRUE | wye
4 | LV_2325-18_0_6_load_29 | 7 | 0.0034974 | 0.00087652 | 0 | 0 |  | 1 | TRUE | wye
5 | LV_2325-18_0_6_load_27 | 8 | 0.0022333 | 0.00055971 | 0 | 0 |  | 1 | TRUE | wye
6 | LV_2325-18_0_6_load_5 | 9 | 0.0029033 | 0.00072763 | 0 | 0 |  | 1 | TRUE | wye
7 | LV_2325-18_0_6_load_46 | 13 | 0.027507 | 0.0068938 | 0 | 0 |  | 1 | TRUE | wye
8 | LV_2325-18_0_6_load_59 | 14 | 0.020081 | 0.0050327 | 0 | 0 |  | 1 | TRUE | wye
9 | LV_2325-18_0_6_load_45 | 15 | 0.015657 | 0.0039241 | 0 | 0 |  | 1 | TRUE | wye
10 | LV_2325-18_0_6_load_7 | 16 | 8.9218e-05 | 2.236e-05 | 0 | 0 |  | 1 | TRUE | wye
11 | LV_2325-18_0_6_load_10 | 19 | 8.2582e-05 | 2.0697e-05 | 0 | 0 |  | 1 | TRUE | wye
12 | LV_2325-18_0_6_load_16 | 22 | 0.00017418 | 4.3654e-05 | 0 | 0 |  | 1 | TRUE | wye
13 | LV_2325-18_0_6_load_64 | 23 | 0.0016242 | 0.00040706 | 0 | 0 |  | 1 | TRUE | wye
14 | LV_2325-18_0_6_load_50 | 26 | 0.0062799 | 0.0015739 | 0 | 0 |  | 1 | TRUE | wye
15 | LV_2325-18_0_6_load_53 | 27 | 0.010823 | 0.0027126 | 0 | 0 |  | 1 | TRUE | wye
16 | LV_2325-18_0_6_load_51 | 31 | 0.035554 | 0.0089107 | 0 | 0 |  | 1 | TRUE | wye
17 | LV_2325-18_0_6_load_55 | 33 | 6.5531e-05 | 1.6424e-05 | 0 | 0 |  | 1 | TRUE | wye
18 | LV_2325-18_0_6_load_25 | 35 | 0.064463 | 0.016156 | 0 | 0 |  | 1 | TRUE | wye
19 | LV_2325-18_0_6_load_52 | 37 | 0.030455 | 0.0076328 | 0 | 0 |  | 1 | TRUE | wye
20 | LV_2325-18_0_6_load_58 | 39 | 0.0012579 | 0.00031527 | 0 | 0 |  | 1 | TRUE | wye
21 | LV_2325-18_0_6_load_19 | 40 | 0.035364 | 0.0088632 | 0 | 0 |  | 1 | TRUE | wye
22 | LV_2325-18_0_6_load_61 | 41 | 0.027204 | 0.006818 | 0 | 0 |  | 1 | TRUE | wye
23 | LV_2325-18_0_6_load_30 | 44 | 0.0017036 | 0.00042697 | 0 | 0 |  | 1 | TRUE | wye
24 | LV_2325-18_0_6_load_56 | 45 | 0.00017034 | 4.2692e-05 | 0 | 0 |  | 1 | TRUE | wye
25 | LV_2325-18_0_6_load_17 | 46 | 0.019085 | 0.0047831 | 0 | 0 |  | 1 | TRUE | wye
26 | LV_2325-18_0_6_load_42 | 49 | 0.020356 | 0.0051017 | 0 | 0 |  | 1 | TRUE | wye
27 | LV_2325-18_0_6_load_28 | 51 | 0.0036218 | 0.00090772 | 0 | 0 |  | 1 | TRUE | wye
28 | LV_2325-18_0_6_load_31 | 52 | 0.0024411 | 0.00061179 | 0 | 0 |  | 1 | TRUE | wye
29 | LV_2325-18_0_6_load_63 | 53 | 0.0029945 | 0.00075049 | 0 | 0 |  | 1 | TRUE | wye
30 | LV_2325-18_0_6_load_62 | 54 | 0.0020308 | 0.00050898 | 0 | 0 |  | 1 | TRUE | wye
31 | LV_2325-18_0_6_load_41 | 55 | 0.0059859 | 0.0015002 | 0 | 0 |  | 1 | TRUE | wye
32 | LV_2325-18_0_6_load_40 | 56 | 0.0045576 | 0.0011422 | 0 | 0 |  | 1 | TRUE | wye
33 | LV_2325-18_0_6_load_36 | 58 | 0.0068327 | 0.0017124 | 0 | 0 |  | 1 | TRUE | wye
34 | LV_2325-18_0_6_load_39 | 59 | 0.0071569 | 0.0017937 | 0 | 0 |  | 1 | TRUE | wye
35 | LV_2325-18_0_6_load_57 | 60 | 0.00022288 | 5.5859e-05 | 0 | 0 |  | 1 | TRUE | wye

## ext_grid
| name | bus | vm_pu | va_degree | slack_weight | in_service
0 |  | 38 | 1 | 0 | 1 | TRUE

## line
| name | std_type | from_bus | to_bus | length_km | r_ohm_per_km | x_ohm_per_km | c_nf_per_km | g_us_per_km | max_i_ka | df | parallel | type | in_service
0 | LV_2325-18_0_6_line_0 |  | 0 | 1 | 0.11219 | 0.125 | 0.08 | 261 | 0 | 0.364 | 1 | 1 | cs | TRUE
1 | LV_2325-18_0_6_line_1 |  | 0 | 2 | 0.01478 | 0.125 | 0.08 | 261 | 0 | 0.364 | 1 | 1 | cs | TRUE
2 | LV_2325-18_0_6_line_2 |  | 1 | 3 | 0.068356 | 0.125 | 0.08 | 261 | 0 | 0.364 | 1 | 1 | cs | TRUE
3 | LV_2325-18_0_6_line_3 |  | 2 | 4 | 0.094333 | 0.125 | 0.08 | 261 | 0 | 0.364 | 1 | 1 | cs | TRUE
4 | LV_2325-18_0_6_line_4 |  | 3 | 6 | 0.073039 | 0.125 | 0.08 | 261 | 0 | 0.364 | 1 | 1 | cs | TRUE
5 | LV_2325-18_0_6_line_5 |  | 4 | 5 | 0.051057 | 0.125 | 0.08 | 261 | 0 | 0.364 | 1 | 1 | cs | TRUE
6 | LV_2325-18_0_6_line_6 |  | 5 | 48 | 0.067291 | 0.125 | 0.08 | 261 | 0 | 0.364 | 1 | 1 | cs | TRUE
7 | LV_2325-18_0_6_line_7 |  | 6 | 7 | 0.086662 | 0.125 | 0.08 | 261 | 0 | 0.364 | 1 | 1 | cs | TRUE
8 | LV_2325-18_0_6_line_8 |  | 7 | 8 | 0.018671 | 0.125 | 0.08 | 261 | 0 | 0.364 | 1 | 1 | cs | TRUE
9 | LV_2325-18_0_6_line_9 |  | 8 | 51 | 0.018375 | 0.125 | 0.08 | 261 | 0 | 0.364 | 1 | 1 | cs | TRUE
10 | LV_2325-18_0_6_line_10 |  | 9 | 10 | 0.014619 | 0.125 | 0.08 | 261 | 0 | 0.364 | 1 | 1 | cs | TRUE
11 | LV_2325-18_0_6_line_11 |  | 10 | 11 | 0.12944 | 0.125 | 0.08 | 261 | 0 | 0.364 | 1 | 1 | cs | TRUE
12 | LV_2325-18_0_6_line_12 |  | 11 | 12 | 0.085221 | 0.125 | 0.08 | 261 | 0 | 0.364 | 1 | 1 | cs | TRUE
13 | LV_2325-18_0_6_line_13 |  | 11 | 13 | 0.038553 | 0.125 | 0.08 | 261 | 0 | 0.364 | 1 | 1 | cs | TRUE
14 | LV_2325-18_0_6_line_14 |  | 12 | 14 | 0.03818 | 0.125 | 0.08 | 261 | 0 | 0.364 | 1 | 1 | cs | TRUE
15 | LV_2325-18_0_6_line_15 |  | 12 | 15 | 0.088264 | 0.125 | 0.08 | 261 | 0 | 0.364 | 1 | 1 | cs | TRUE
16 | LV_2325-18_0_6_line_16 |  | 14 | 57 | 0.071733 | 0.125 | 0.08 | 261 | 0 | 0.364 | 1 | 2 | cs | TRUE
17 | LV_2325-18_0_6_line_17 |  | 15 | 50 | 0.014764 | 0.125 | 0.08 | 261 | 0 | 0.364 | 1 | 1 | cs | TRUE
18 | LV_2325-18_0_6_line_18 |  | 16 | 17 | 0.040468 | 0.125 | 0.08 | 261 | 0 | 0.364 | 1 | 1 | cs | TRUE
19 | LV_2325-18_0_6_line_19 |  | 16 | 18 | 0.024846 | 0.125 | 0.08 | 261 | 0 | 0.364 | 1 | 1 | cs | TRUE
20 | LV_2325-18_0_6_line_20 |  | 17 | 19 | 0.02558 | 0.125 | 0.08 | 261 | 0 | 0.364 | 1 | 1 | cs | TRUE
21 | LV_2325-18_0_6_line_21 |  | 17 | 20 | 0.085345 | 0.125 | 0.08 | 261 | 0 | 0.364 | 1 | 1 | cs | TRUE
22 | LV_2325-18_0_6_line_22 |  | 18 | 21 | 0.012641 | 0.125 | 0.08 | 261 | 0 | 0.364 | 1 | 1 | cs | TRUE
23 | LV_2325-18_0_6_line_23 |  | 19 | 22 | 0.0037044 | 0.125 | 0.08 | 261 | 0 | 0.364 | 1 | 1 | cs | TRUE
24 | LV_2325-18_0_6_line_24 |  | 20 | 23 | 0.026451 | 0.125 | 0.08 | 261 | 0 | 0.364 | 1 | 1 | cs | TRUE
25 | LV_2325-18_0_6_line_25 |  | 21 | 27 | 0.015256 | 0.125 | 0.08 | 261 | 0 | 0.364 | 1 | 1 | cs | TRUE
26 | LV_2325-18_0_6_line_26 |  | 21 | 28 | 0.024715 | 0.125 | 0.08 | 261 | 0 | 0.364 | 1 | 1 | cs | TRUE
27 | LV_2325-18_0_6_line_27 |  | 22 | 33 | 0.037384 | 0.125 | 0.08 | 261 | 0 | 0.364 | 1 | 1 | cs | TRUE
28 | LV_2325-18_0_6_line_28 |  | 23 | 34 | 0.17637 | 0.125 | 0.08 | 261 | 0 | 0.364 | 1 | 1 | cs | TRUE
29 | LV_2325-18_0_6_line_29 |  | 24 | 25 | 0.01416 | 0.125 | 0.08 | 261 | 0 | 0.364 | 1 | 1 | cs | TRUE
30 | LV_2325-18_0_6_line_30 |  | 24 | 26 | 0.0025764 | 0.125 | 0.08 | 261 | 0 | 0.364 | 1 | 1 | cs | TRUE
31 | LV_2325-18_0_6_line_31 |  | 25 | 35 | 0.10146 | 0.125 | 0.08 | 261 | 0 | 0.364 | 1 | 1 | cs | TRUE
32 | LV_2325-18_0_6_line_32 |  | 26 | 30 | 0.015354 | 0.125 | 0.08 | 261 | 0 | 0.364 | 1 | 1 | cs | TRUE
33 | LV_2325-18_0_6_line_33 |  | 27 | 29 | 0.0138 | 0.125 | 0.08 | 261 | 0 | 0.364 | 1 | 1 | cs | TRUE
34 | LV_2325-18_0_6_line_34 |  | 28 | 39 | 0.030569 | 0.125 | 0.08 | 261 | 0 | 0.364 | 1 | 1 | cs | TRUE
35 | LV_2325-18_0_6_line_35 |  | 29 | 30 | 0.031538 | 0.125 | 0.08 | 261 | 0 | 0.364 | 1 | 3 | cs | TRUE
36 | LV_2325-18_0_6_line_36 |  | 29 | 31 | 0.0094123 | 0.125 | 0.08 | 261 | 0 | 0.364 | 1 | 3 | cs | TRUE
37 | LV_2325-18_0_6_line_37 |  | 30 | 32 | 0.13295 | 0.125 | 0.08 | 261 | 0 | 0.364 | 1 | 3 | cs | TRUE
38 | LV_2325-18_0_6_line_38 |  | 31 | 37 | 0.0030656 | 0.125 | 0.08 | 261 | 0 | 0.364 | 1 | 3 | cs | TRUE
39 | LV_2325-18_0_6_line_39 |  | 32 | 41 | 0.01984 | 0.125 | 0.08 | 261 | 0 | 0.364 | 1 | 3 | cs | TRUE
40 | LV_2325-18_0_6_line_40 |  | 32 | 42 | 0.079124 | 0.125 | 0.08 | 261 | 0 | 0.364 | 1 | 1 | cs | TRUE
41 | LV_2325-18_0_6_line_41 |  | 33 | 45 | 0.0097567 | 0.125 | 0.08 | 261 | 0 | 0.364 | 1 | 1 | cs | TRUE
42 | LV_2325-18_0_6_line_42 |  | 34 | 59 | 0.12518 | 0.125 | 0.08 | 261 | 0 | 0.364 | 1 | 1 | cs | TRUE
43 | LV_2325-18_0_6_line_43 |  | 34 | 58 | 0.11906 | 0.125 | 0.08 | 261 | 0 | 0.364 | 1 | 1 | cs | TRUE
44 | LV_2325-18_0_6_line_44 |  | 36 | 37 | 0.034039 | 0.125 | 0.08 | 261 | 0 | 0.364 | 1 | 3 | cs | TRUE
45 | LV_2325-18_0_6_line_45 |  | 36 | 38 | 0.055178 | 0.125 | 0.08 | 261 | 0 | 0.364 | 1 | 3 | cs | TRUE
46 | LV_2325-18_0_6_line_46 |  | 38 | 40 | 0.056513 | 0.125 | 0.08 | 261 | 0 | 0.364 | 1 | 3 | cs | TRUE
47 | LV_2325-18_0_6_line_47 |  | 40 | 47 | 0.029235 | 0.125 | 0.08 | 261 | 0 | 0.364 | 1 | 3 | cs | TRUE
48 | LV_2325-18_0_6_line_48 |  | 41 | 57 | 0.067325 | 0.125 | 0.08 | 261 | 0 | 0.364 | 1 | 3 | cs | TRUE
49 | LV_2325-18_0_6_line_49 |  | 42 | 43 | 0.030888 | 0.125 | 0.08 | 261 | 0 | 0.364 | 1 | 1 | cs | TRUE
50 | LV_2325-18_0_6_line_50 |  | 42 | 44 | 0.025659 | 0.125 | 0.08 | 261 | 0 | 0.364 | 1 | 1 | cs | TRUE
51 | LV_2325-18_0_6_line_51 |  | 43 | 55 | 0.012985 | 0.125 | 0.08 | 261 | 0 | 0.364 | 1 | 1 | cs | TRUE
52 | LV_2325-18_0_6_line_52 |  | 43 | 56 | 0.015914 | 0.125 | 0.08 | 261 | 0 | 0.364 | 1 | 1 | cs | TRUE
53 | LV_2325-18_0_6_line_53 |  | 44 | 52 | 0.045792 | 0.125 | 0.08 | 261 | 0 | 0.364 | 1 | 1 | cs | TRUE
54 | LV_2325-18_0_6_line_54 |  | 45 | 60 | 0.023015 | 0.125 | 0.08 | 261 | 0 | 0.364 | 1 | 1 | cs | TRUE
55 | LV_2325-18_0_6_line_55 |  | 46 | 47 | 0.010038 | 0.125 | 0.08 | 261 | 0 | 0.364 | 1 | 1 | cs | TRUE
56 | LV_2325-18_0_6_line_56 |  | 47 | 48 | 0.11017 | 0.125 | 0.08 | 261 | 0 | 0.364 | 1 | 2 | cs | TRUE
57 | LV_2325-18_0_6_line_57 |  | 49 | 50 | 0.032981 | 0.125 | 0.08 | 261 | 0 | 0.364 | 1 | 1 | cs | TRUE
58 | LV_2325-18_0_6_line_58 |  | 52 | 53 | 0.045384 | 0.125 | 0.08 | 261 | 0 | 0.364 | 1 | 1 | cs | TRUE
59 | LV_2325-18_0_6_line_59 |  | 53 | 54 | 0.011649 | 0.125 | 0.08 | 261 | 0 | 0.364 | 1 | 1 | cs | TRUE

## trafo
| name | std_type | hv_bus | lv_bus | sn_mva | vn_hv_kv | vn_lv_kv | vk_percent | vkr_percent | pfe_kw | i0_percent | shift_degree | tap_side | tap_neutral | tap_min | tap_max | tap_step_percent | tap_step_degree | tap_pos | tap_phase_shifter | parallel | df | in_service
0 | LV_2325-18_0_6_trafo_20 | 0.63 MVA 20/0.4 kV | 61 | 38 | 0.63 | 20 | 0.4 | 6 | 1.206 | 1.65 | 0.2619 | 150 | hv | 0 | -2 | 2 | 2.5 | 0 | 0 | FALSE | 1 | 1 | TRUE

## line_geodata
| x0 | y0 | x1 | y1 | x2 | y2 | x3 | y3 | x4 | y4 | x5 | y5 | x6 | y6 | x7 | y7 | x8 | y8 | x9 | y9 | x10 | y10 | x11 | y11 | x12 | y12 | x13 | y13 | x14 | y14 | x15 | y15
0 | 2558671.2544 | 1152082.8864 | 2558683.1925 | 1152080.2586 | 2558690.8312 | 1152072.88 | 2558695.1967 | 1152047.0701 | 2558701.7722 | 1152037.9647 | 2558712.2336 | 1152033.7129 | 2558731.8381 | 1152037.758 | 2558747.613 | 1152051.0495
1 | 2558758.9156 | 1152060.5727 | 2558747.613 | 1152051.0495
2 | 2558671.2544 | 1152082.8864 | 2558670.0321 | 1152014.5598
3 | 2558850.8208 | 1152039.3095 | 2558758.9156 | 1152060.5727
4 | 2558670.0321 | 1152014.5598 | 2558666.7839 | 1151977.4631 | 2558651.6278 | 1151951.8987 | 2558647.2914 | 1151947.6353
5 | 2558850.8208 | 1152039.3095 | 2558850.5279 | 1152041.3681 | 2558848.4637 | 1152055.9453 | 2558882.3627 | 1152060.8696
6 | 2558948.9561 | 1152070.5321 | 2558921.5478 | 1152066.5618 | 2558882.3627 | 1152060.8696
7 | 2558568.9944 | 1151915.6049 | 2558591.512 | 1151922.4532 | 2558632.3037 | 1151932.8998 | 2558647.2914 | 1151947.6353
8 | 2558568.9944 | 1151915.6049 | 2558568.9944 | 1151915.6049 | 2558553.4271 | 1151905.2973
9 | 2558553.4271 | 1151905.2973 | 2558548.7724 | 1151902.2152 | 2558547.5227 | 1151889.4844
10 | 2558776.2763 | 1152392.8795 | 2558768.719 | 1152380.3654
11 | 2558776.2763 | 1152392.8795 | 2558854.1423 | 1152384.0968 | 2558877.1049 | 1152380.0376 | 2558881.6205 | 1152379.4175 | 2558879.7363 | 1152366.4904 | 2558878.2786 | 1152356.4508
12 | 2558878.2786 | 1152356.4508 | 2558879.7363 | 1152366.4904 | 2558881.6205 | 1152379.4175 | 2558905.463 | 1152376.1082 | 2558943.0438 | 1152370.8931
13 | 2558878.2786 | 1152356.4508 | 2558872.7227 | 1152318.3007
14 | 2558943.0438 | 1152370.8931 | 2558965.3699 | 1152368.0057 | 2558980.9427 | 1152366.2773
15 | 2558943.0438 | 1152370.8931 | 2558942.5989 | 1152367.5388 | 2558941.2078 | 1152357.1319 | 2558940.0731 | 1152347.179 | 2558937.9627 | 1152304.516 | 2558937.3653 | 1152293.4477 | 2558937.0907 | 1152283.6001 | 2558937.0974 | 1152282.8877
16 | 2559052.1667 | 1152357.7972 | 2559033.2462 | 1152360.472 | 2558980.9427 | 1152366.2773
17 | 2558937.7448 | 1152268.1433 | 2558937.5601 | 1152270.3234 | 2558937.1485 | 1152277.4521 | 2558937.0974 | 1152282.8877
18 | 2559125.3785 | 1152041.6368 | 2559124.6728 | 1152052.9585 | 2559123.7452 | 1152064.3707 | 2559122.4153 | 1152076.4414 | 2559121.7351 | 1152081.9297
19 | 2559118.4072 | 1152106.5508 | 2559120.5385 | 1152091.5842 | 2559121.7351 | 1152081.9297
20 | 2559125.3785 | 1152041.6368 | 2559150.9374 | 1152042.6833
21 | 2559134.0009 | 1151961.0702 | 2559135.4259 | 1151965.2182 | 2559135.425 | 1151969.5982 | 2559133.9951 | 1151973.7434 | 2559131.2866 | 1151977.2081 | 2559127.6039 | 1151979.601 | 2559125.7512 | 1151980.2473 | 2559126.3274 | 1151985.9796 | 2559126.5925 | 1151992.2366 | 2559126.2682 | 1152016.7513 | 2559125.3785 | 1152041.6368
22 | 2559106.1434 | 1152104.1886 | 2559107.4535 | 1152105.0023 | 2559111.1808 | 1152105.7996 | 2559113.5863 | 1152106.3168 | 2559118.4072 | 1152106.5508
23 | 2559154.6387 | 1152042.8348 | 2559150.9374 | 1152042.6833
24 | 2559134.0009 | 1151961.0702 | 2559157.0986 | 1151948.1797
25 | 2559106.1434 | 1152104.1886 | 2559097.2414 | 1152116.5778
26 | 2559104.0581 | 1152080.8242 | 2559102.8751 | 1152098.6858 | 2559103.2699 | 1152101.4401 | 2559104.787 | 1152103.3418 | 2559106.1434 | 1152104.1886
27 | 2559172.516 | 1152061.0343 | 2559174.5066 | 1152043.6483 | 2559154.6387 | 1152042.8348
28 | 2559324.2505 | 1151898.4362 | 2559301.1812 | 1151899.5152 | 2559280.625 | 1151902.2669 | 2559261.9571 | 1151906.1955 | 2559236.5976 | 1151912.4484 | 2559225.5851 | 1151915.8582 | 2559214.7537 | 1151919.9338 | 2559194.0872 | 1151929.0121 | 2559164.3295 | 1151944.1443 | 2559157.0986 | 1151948.1797
29 | 2559126.5909 | 1152149.8618 | 2559136.1201 | 1152151.8424 | 2559140.4544 | 1152152.7467
30 | 2559126.5909 | 1152149.8618 | 2559124.0678 | 1152149.3406
31 | 2559140.4544 | 1152152.7467 | 2559134.2526 | 1152176.2565 | 2559137.7254 | 1152183.6255 | 2559158.5495 | 1152188.8311 | 2559170.2881 | 1152189.5961 | 2559179.0083 | 1152154.9027
32 | 2559109.0312 | 1152146.2349 | 2559124.0678 | 1152149.3406
33 | 2559092.5335 | 1152129.5498 | 2559097.2414 | 1152116.5778
34 | 2559104.0581 | 1152080.8242 | 2559073.6069 | 1152078.1443
35 | 2559092.5335 | 1152129.5498 | 2559094.956 | 1152130.3003 | 2559101.831 | 1152132.4213 | 2559112.0897 | 1152135.5976 | 2559109.0312 | 1152146.2349
36 | 2559092.5335 | 1152129.5498 | 2559083.5413 | 1152126.7693
37 | 2559066.6855 | 1152272.2434 | 2559067.6014 | 1152269.2689 | 2559069.3673 | 1152262.6535 | 2559080.1068 | 1152230.5417 | 2559098.5364 | 1152177.1333 | 2559102.1926 | 1152166.3696 | 2559109.0312 | 1152146.2349
38 | 2559083.5413 | 1152126.7693 | 2559080.6125 | 1152125.8637
39 | 2559066.6855 | 1152272.2434 | 2559060.861 | 1152291.209
40 | 2559066.6855 | 1152272.2434 | 2559067.6014 | 1152269.2689 | 2559069.3673 | 1152262.6535 | 2559105.32 | 1152268.4006 | 2559122.2548 | 1152276.0893 | 2559129.3368 | 1152288.3474
41 | 2559172.516 | 1152061.0343 | 2559171.4062 | 1152070.7277 | 2559171.4062 | 1152070.7277
42 | 2559324.2505 | 1151898.4362 | 2559235.3771 | 1151810.2738
43 | 2559324.2505 | 1151898.4362 | 2559354.7616 | 1151783.348
44 | 2559070.3214 | 1152100.8752 | 2559066.6979 | 1152111.9389 | 2559066.6289 | 1152115.33 | 2559067.5899 | 1152118.9587 | 2559069.944 | 1152122.0776 | 2559072.8311 | 1152123.4475 | 2559073.6079 | 1152123.6979 | 2559080.6125 | 1152125.8637
45 | 2559039.9317 | 1152140.1914 | 2559046.4151 | 1152142.2705 | 2559049.8883 | 1152133.9425 | 2559066.8368 | 1152103.0445 | 2559070.3214 | 1152100.8752
46 | 2559039.9317 | 1152140.1914 | 2559049.4554 | 1152110.967 | 2559024.9811 | 1152102.8778
47 | 2558997.2231 | 1152093.7033 | 2559024.9811 | 1152102.8778
48 | 2559052.1667 | 1152357.7972 | 2559053.8207 | 1152329.1491 | 2559059.2684 | 1152296.3952 | 2559060.861 | 1152291.209
49 | 2559129.3368 | 1152288.3474 | 2559147.9079 | 1152295.1912 | 2559153.5436 | 1152294.5304 | 2559159.0107 | 1152293.8929
50 | 2559129.3368 | 1152288.3474 | 2559130.8834 | 1152313.9596
51 | 2559159.0107 | 1152293.8929 | 2559169.6649 | 1152286.4278
52 | 2559159.0107 | 1152293.8929 | 2559157.4367 | 1152309.7292
53 | 2559133.6436 | 1152359.6679 | 2559130.8834 | 1152313.9596
54 | 2559171.4062 | 1152070.7277 | 2559164.4108 | 1152070.0971 | 2559161.7023 | 1152085.8571
55 | 2558997.2231 | 1152093.7033 | 2558998.296 | 1152090.1052 | 2559000.0861 | 1152084.0825
56 | 2558948.9561 | 1152070.5321 | 2558950.5437 | 1152071.5217 | 2558952.2753 | 1152072.2436 | 2558954.097 | 1152072.6758 | 2558955.9627 | 1152072.8076 | 2558957.8341 | 1152072.6503 | 2558959.6421 | 1152072.1933 | 2558961.8129 | 1152079.9157 | 2558963.4203 | 1152086.0412 | 2558964.7 | 1152092.5025 | 2558965.4591 | 1152098.0334 | 2558966.0132 | 1152103.8771 | 2558966.2582 | 1152109.4116 | 2558966.5152 | 1152116.6913 | 2558987.9111 | 1152123.5377 | 2558997.2231 | 1152093.7033
57 | 2558937.7448 | 1152268.1433 | 2558938.3206 | 1152261.4581 | 2558938.7542 | 1152256.4081 | 2558940.128 | 1152246.338 | 2558942.0536 | 1152236.153 | 2558942.2057 | 1152235.4969
58 | 2559133.6436 | 1152359.6679 | 2559178.9278 | 1152356.6649
59 | 2559182.5741 | 1152367.7288 | 2559178.9278 | 1152356.6649

## bus_geodata
| x | y | coords
0 | 2558747.613 | 1152051.0495
1 | 2558671.2544 | 1152082.8864
2 | 2558758.9156 | 1152060.5727
3 | 2558670.0321 | 1152014.5598
4 | 2558850.8208 | 1152039.3095
5 | 2558882.3627 | 1152060.8696
6 | 2558647.2914 | 1151947.6353
7 | 2558568.9944 | 1151915.6049
8 | 2558553.4271 | 1151905.2973
9 | 2558768.719 | 1152380.3654
10 | 2558776.2763 | 1152392.8795
11 | 2558878.2786 | 1152356.4508
12 | 2558943.0438 | 1152370.8931
13 | 2558872.7227 | 1152318.3007
14 | 2558980.9427 | 1152366.2773
15 | 2558937.0974 | 1152282.8877
16 | 2559121.7351 | 1152081.9297
17 | 2559125.3785 | 1152041.6368
18 | 2559118.4072 | 1152106.5508
19 | 2559150.9374 | 1152042.6833
20 | 2559134.0009 | 1151961.0702
21 | 2559106.1434 | 1152104.1886
22 | 2559154.6387 | 1152042.8348
23 | 2559157.0986 | 1151948.1797
24 | 2559126.5909 | 1152149.8618
25 | 2559140.4544 | 1152152.7467
26 | 2559124.0678 | 1152149.3406
27 | 2559097.2414 | 1152116.5778
28 | 2559104.0581 | 1152080.8242
29 | 2559092.5335 | 1152129.5498
30 | 2559109.0312 | 1152146.2349
31 | 2559083.5413 | 1152126.7693
32 | 2559066.6855 | 1152272.2434
33 | 2559172.516 | 1152061.0343
34 | 2559324.2505 | 1151898.4362
35 | 2559179.0083 | 1152154.9027
36 | 2559070.3214 | 1152100.8752
37 | 2559080.6125 | 1152125.8637
38 | 2559039.9317 | 1152140.1914
39 | 2559073.6069 | 1152078.1443
40 | 2559024.9811 | 1152102.8778
41 | 2559060.861 | 1152291.209
42 | 2559129.3368 | 1152288.3474
43 | 2559159.0107 | 1152293.8929
44 | 2559130.8834 | 1152313.9596
45 | 2559171.4062 | 1152070.7277
46 | 2559000.0861 | 1152084.0825
47 | 2558997.2232 | 1152093.7033
48 | 2558948.9561 | 1152070.5321
49 | 2558942.2057 | 1152235.4969
50 | 2558937.7448 | 1152268.1433
51 | 2558547.5227 | 1151889.4844
52 | 2559133.6436 | 1152359.6679
53 | 2559178.9278 | 1152356.6649
54 | 2559182.5741 | 1152367.7288
55 | 2559169.6649 | 1152286.4278
56 | 2559157.4367 | 1152309.7292
57 | 2559052.1667 | 1152357.7972
58 | 2559354.7616 | 1151783.348
59 | 2559235.3771 | 1151810.2738
60 | 2559161.7023 | 1152085.8571
61 | 2559046.4151 | 1152142.2705

## line_std_types
| c_nf_per_km | r_ohm_per_km | x_ohm_per_km | max_i_ka | type | q_mm2 | alpha | voltage_rating
NAYY 4x50 SE | 210 | 0.642 | 0.083 | 0.142 | cs | 50 | 0.00403 | LV
NAYY 4x120 SE | 264 | 0.225 | 0.08 | 0.242 | cs | 120 | 0.00403 | LV
NAYY 4x150 SE | 261 | 0.208 | 0.08 | 0.27 | cs | 150 | 0.00403 | LV
NA2XS2Y 1x95 RM/25 12/20 kV | 216 | 0.313 | 0.132 | 0.252 | cs | 95 | 0.00403 | MV
NA2XS2Y 1x185 RM/25 12/20 kV | 273 | 0.161 | 0.117 | 0.362 | cs | 185 | 0.00403 | MV
NA2XS2Y 1x240 RM/25 12/20 kV | 304 | 0.122 | 0.112 | 0.421 | cs | 240 | 0.00403 | MV
NA2XS2Y 1x95 RM/25 6/10 kV | 315 | 0.313 | 0.123 | 0.249 | cs | 95 | 0.00403 | MV
NA2XS2Y 1x185 RM/25 6/10 kV | 406 | 0.161 | 0.11 | 0.358 | cs | 185 | 0.00403 | MV
NA2XS2Y 1x240 RM/25 6/10 kV | 456 | 0.122 | 0.105 | 0.416 | cs | 240 | 0.00403 | MV
NA2XS2Y 1x150 RM/25 12/20 kV | 250 | 0.206 | 0.116 | 0.319 | cs | 150 | 0.00403 | MV
NA2XS2Y 1x120 RM/25 12/20 kV | 230 | 0.253 | 0.119 | 0.283 | cs | 120 | 0.00403 | MV
NA2XS2Y 1x70 RM/25 12/20 kV | 190 | 0.443 | 0.132 | 0.22 | cs | 70 | 0.00403 | MV
NA2XS2Y 1x150 RM/25 6/10 kV | 360 | 0.206 | 0.11 | 0.315 | cs | 150 | 0.00403 | MV
NA2XS2Y 1x120 RM/25 6/10 kV | 340 | 0.253 | 0.113 | 0.28 | cs | 120 | 0.00403 | MV
NA2XS2Y 1x70 RM/25 6/10 kV | 280 | 0.443 | 0.123 | 0.217 | cs | 70 | 0.00403 | MV
N2XS(FL)2Y 1x120 RM/35 64/110 kV | 112 | 0.153 | 0.166 | 0.366 | cs | 120 | 0.00393 | HV
N2XS(FL)2Y 1x185 RM/35 64/110 kV | 125 | 0.099 | 0.156 | 0.457 | cs | 185 | 0.00393 | HV
N2XS(FL)2Y 1x240 RM/35 64/110 kV | 135 | 0.075 | 0.149 | 0.526 | cs | 240 | 0.00393 | HV
N2XS(FL)2Y 1x300 RM/35 64/110 kV | 144 | 0.06 | 0.144 | 0.588 | cs | 300 | 0.00393 | HV
15-AL1/3-ST1A 0.4 | 11 | 1.8769 | 0.35 | 0.105 | ol | 16 | 0.00403 | LV
24-AL1/4-ST1A 0.4 | 11.25 | 1.2012 | 0.335 | 0.14 | ol | 24 | 0.00403 | LV
48-AL1/8-ST1A 0.4 | 12.2 | 0.5939 | 0.3 | 0.21 | ol | 48 | 0.00403 | LV
94-AL1/15-ST1A 0.4 | 13.2 | 0.306 | 0.29 | 0.35 | ol | 94 | 0.00403 | LV
34-AL1/6-ST1A 10.0 | 9.7 | 0.8342 | 0.36 | 0.17 | ol | 34 | 0.00403 | MV
48-AL1/8-ST1A 10.0 | 10.1 | 0.5939 | 0.35 | 0.21 | ol | 48 | 0.00403 | MV
70-AL1/11-ST1A 10.0 | 10.4 | 0.4132 | 0.339 | 0.29 | ol | 70 | 0.00403 | MV
94-AL1/15-ST1A 10.0 | 10.75 | 0.306 | 0.33 | 0.35 | ol | 94 | 0.00403 | MV
122-AL1/20-ST1A 10.0 | 11.1 | 0.2376 | 0.323 | 0.41 | ol | 122 | 0.00403 | MV
149-AL1/24-ST1A 10.0 | 11.25 | 0.194 | 0.315 | 0.47 | ol | 149 | 0.00403 | MV
34-AL1/6-ST1A 20.0 | 9.15 | 0.8342 | 0.382 | 0.17 | ol | 34 | 0.00403 | MV
48-AL1/8-ST1A 20.0 | 9.5 | 0.5939 | 0.372 | 0.21 | ol | 48 | 0.00403 | MV
70-AL1/11-ST1A 20.0 | 9.7 | 0.4132 | 0.36 | 0.29 | ol | 70 | 0.00403 | MV
94-AL1/15-ST1A 20.0 | 10 | 0.306 | 0.35 | 0.35 | ol | 94 | 0.00403 | MV
122-AL1/20-ST1A 20.0 | 10.3 | 0.2376 | 0.344 | 0.41 | ol | 122 | 0.00403 | MV
149-AL1/24-ST1A 20.0 | 10.5 | 0.194 | 0.337 | 0.47 | ol | 149 | 0.00403 | MV
184-AL1/30-ST1A 20.0 | 10.75 | 0.1571 | 0.33 | 0.535 | ol | 184 | 0.00403 | MV
243-AL1/39-ST1A 20.0 | 11 | 0.1188 | 0.32 | 0.645 | ol | 243 | 0.00403 | MV
48-AL1/8-ST1A 110.0 | 8 | 0.5939 | 0.46 | 0.21 | ol | 48 | 0.00403 | HV
70-AL1/11-ST1A 110.0 | 8.4 | 0.4132 | 0.45 | 0.29 | ol | 70 | 0.00403 | HV
94-AL1/15-ST1A 110.0 | 8.65 | 0.306 | 0.44 | 0.35 | ol | 94 | 0.00403 | HV
122-AL1/20-ST1A 110.0 | 8.5 | 0.2376 | 0.43 | 0.41 | ol | 122 | 0.00403 | HV
149-AL1/24-ST1A 110.0 | 8.75 | 0.194 | 0.41 | 0.47 | ol | 149 | 0.00403 | HV
184-AL1/30-ST1A 110.0 | 8.8 | 0.1571 | 0.4 | 0.535 | ol | 184 | 0.00403 | HV
243-AL1/39-ST1A 110.0 | 9 | 0.1188 | 0.39 | 0.645 | ol | 243 | 0.00403 | HV
305-AL1/39-ST1A 110.0 | 9.2 | 0.0949 | 0.38 | 0.74 | ol | 305 | 0.00403 | HV
490-AL1/64-ST1A 110.0 | 9.75 | 0.059 | 0.37 | 0.96 | ol | 490 | 0.00403 | HV
679-AL1/86-ST1A 110.0 | 9.95 | 0.042 | 0.36 | 1.15 | ol | 679 | 0.00403 | HV
490-AL1/64-ST1A 220.0 | 10 | 0.059 | 0.285 | 0.96 | ol | 490 | 0.00403 | HV
679-AL1/86-ST1A 220.0 | 11.7 | 0.042 | 0.275 | 1.15 | ol | 679 | 0.00403 | HV
490-AL1/64-ST1A 380.0 | 11 | 0.059 | 0.253 | 0.96 | ol | 490 | 0.00403 | HV
679-AL1/86-ST1A 380.0 | 14.6 | 0.042 | 0.25 | 1.15 | ol | 679 | 0.00403 | HV

## trafo_std_types
| i0_percent | pfe_kw | vkr_percent | sn_mva | vn_lv_kv | vn_hv_kv | vk_percent | shift_degree | vector_group | tap_side | tap_neutral | tap_min | tap_max | tap_step_degree | tap_step_percent | tap_phase_shifter
160 MVA 380/110 kV | 0.06 | 60 | 0.25 | 160 | 110 | 380 | 12.2 | 0 | Yy0 | hv | 0 | -9 | 9 | 0 | 1.5 | FALSE
100 MVA 220/110 kV | 0.06 | 55 | 0.26 | 100 | 110 | 220 | 12 | 0 | Yy0 | hv | 0 | -9 | 9 | 0 | 1.5 | FALSE
63 MVA 110/20 kV | 0.04 | 22 | 0.32 | 63 | 20 | 110 | 18 | 150 | YNd5 | hv | 0 | -9 | 9 | 0 | 1.5 | FALSE
40 MVA 110/20 kV | 0.05 | 18 | 0.34 | 40 | 20 | 110 | 16.2 | 150 | YNd5 | hv | 0 | -9 | 9 | 0 | 1.5 | FALSE
25 MVA 110/20 kV | 0.07 | 14 | 0.41 | 25 | 20 | 110 | 12 | 150 | YNd5 | hv | 0 | -9 | 9 | 0 | 1.5 | FALSE
63 MVA 110/10 kV | 0.04 | 22 | 0.32 | 63 | 10 | 110 | 18 | 150 | YNd5 | hv | 0 | -9 | 9 | 0 | 1.5 | FALSE
40 MVA 110/10 kV | 0.05 | 18 | 0.34 | 40 | 10 | 110 | 16.2 | 150 | YNd5 | hv | 0 | -9 | 9 | 0 | 1.5 | FALSE
25 MVA 110/10 kV | 0.07 | 14 | 0.41 | 25 | 10 | 110 | 12 | 150 | YNd5 | hv | 0 | -9 | 9 | 0 | 1.5 | FALSE
0.25 MVA 20/0.4 kV | 0.32 | 0.8 | 1.44 | 0.25 | 0.4 | 20 | 6 | 150 | Yzn5 | hv | 0 | -2 | 2 | 0 | 2.5 | FALSE
0.4 MVA 20/0.4 kV | 0.3375 | 1.35 | 1.425 | 0.4 | 0.4 | 20 | 6 | 150 | Dyn5 | hv | 0 | -2 | 2 | 0 | 2.5 | FALSE
0.63 MVA 20/0.4 kV | 0.2619 | 1.65 | 1.206 | 0.63 | 0.4 | 20 | 6 | 150 | Dyn5 | hv | 0 | -2 | 2 | 0 | 2.5 | FALSE
0.25 MVA 10/0.4 kV | 0.24 | 0.6 | 1.2 | 0.25 | 0.4 | 10 | 4 | 150 | Dyn5 | hv | 0 | -2 | 2 | 0 | 2.5 | FALSE
0.4 MVA 10/0.4 kV | 0.2375 | 0.95 | 1.325 | 0.4 | 0.4 | 10 | 4 | 150 | Dyn5 | hv | 0 | -2 | 2 | 0 | 2.5 | FALSE
0.63 MVA 10/0.4 kV | 0.1873 | 1.18 | 1.0794 | 0.63 | 0.4 | 10 | 4 | 150 | Dyn5 | hv | 0 | -2 | 2 | 0 | 2.5 | FALSE

## trafo3w_std_types
| sn_hv_mva | sn_mv_mva | sn_lv_mva | vn_hv_kv | vn_mv_kv | vn_lv_kv | vk_hv_percent | vk_mv_percent | vk_lv_percent | vkr_hv_percent | vkr_mv_percent | vkr_lv_percent | pfe_kw | i0_percent | shift_mv_degree | shift_lv_degree | vector_group | tap_side | tap_neutral | tap_min | tap_max | tap_step_percent
63/25/38 MVA 110/20/10 kV | 63 | 25 | 38 | 110 | 20 | 10 | 10.4 | 10.4 | 10.4 | 0.28 | 0.32 | 0.35 | 35 | 0.89 | 0 | 0 | YN0yn0yn0 | hv | 0 | -10 | 10 | 1.2
63/25/38 MVA 110/10/10 kV | 63 | 25 | 38 | 110 | 10 | 10 | 10.4 | 10.4 | 10.4 | 0.28 | 0.32 | 0.35 | 35 | 0.89 | 0 | 0 | YN0yn0yn0 | hv | 0 | -10 | 10 | 1.2

## fuse_std_types
| fuse_type | i_rated_a | t_avg | t_min | t_total | x_avg | x_min | x_total
HV 100A | HV 100A | 100 | 0 | [10.0, 3.64, 0.854, 0.281, 0.1, 0.0531, 0.022, 0.01] | [10.0, 4.267, 1.21, 0.403, 0.1, 0.058, 0.022, 0.01] | 0 | [300.0, 350.0, 450.0, 550.0, 700.0, 850.0, 1200.0, 1752.0] | [600.0, 700.0, 900.0, 1150.0, 1665.0, 2000.0, 3000.0, 4313.0]
HV 10A | HV 10A | 10 | 0 | [10.0, 1675.0, 0.344, 0.156, 0.1, 0.0417, 0.0171, 0.01] | [10.0, 1.3, 0.3, 0.155, 0.1, 0.0555, 0.023, 0.01] | 0 | [30.0, 32.0, 35.0, 37.0, 39.0, 50.0, 70.0, 88.0] | [60.0, 70.0, 80.0, 87.0, 94.0, 110.0, 150.0, 216.0]
HV 125A | HV 125A | 125 | 0 | [10.0, 1.82, 0.344, 0.1, 0.0467, 0.0269, 0.01] | [10.0, 2.478, 0.426, 0.1, 0.0427, 0.0211, 0.01] | 0 | [375.0, 500.0, 700.0, 925.0, 1200.0, 1500.0, 2341.0] | [750.0, 1000.0, 1500.0, 2200.0, 3000.0, 4000.0, 5765.0]
HV 160A | HV 160A | 160 | 0 | [10.0, 4.15, 1.03, 0.198, 0.1, 0.051, 0.0172, 0.01] | [10.0, 2.3, 0.734, 0.274, 0.1, 0.046, 0.0177, 0.01] | 0 | [480.0, 550.0, 700.0, 1000.0, 1260.0, 1600.0, 2500.0, 3227.0] | [960.0, 1300.0, 1700.0, 2200.0, 2996.0, 4000.0, 6000.0, 7946.0]
HV 16A | HV 16A | 16 | 0 | [10.0, 0.352, 0.164, 0.1, 0.0649, 0.0342, 0.01] | [10.0, 2.34, 0.722, 0.181, 0.1, 0.055, 0.0296, 0.01] | 0 | [48.0, 60.0, 65.0, 71.0, 80.0, 100.0, 162.0] | [96.0, 110.0, 125.0, 150.0, 168.0, 200.0, 250.0, 398.0]
HV 200A | HV 200A | 200 | 0 | [10.0, 4.267, 1.21, 0.403, 0.1, 0.058, 0.022, 0.01] | [10.0, 3.73, 1.654, 0.328, 0.1, 0.0531, 0.019, 0.01] | 0 | [600.0, 700.0, 900.0, 1150.0, 1665.0, 2000.0, 3000.0, 4313.0] | [1200.0, 1500.0, 1800.0, 2700.0, 3960.0, 5000.0, 7500.0, 10620.0]
HV 20A | HV 20A | 20 | 0 | [10.0, 1.3, 0.3, 0.155, 0.1, 0.0555, 0.023, 0.01] | [10.0, 1.3, 0.161, 0.1, 0.0611, 0.0399, 0.0141, 0.01] | 0 | [60.0, 70.0, 80.0, 87.0, 94.0, 110.0, 150.0, 216.0] | [120.0, 150.0, 200.0, 223.0, 260.0, 300.0, 450.0, 532.0]
HV 25A | HV 25A | 25 | 0 | [10.0, 2.512, 0.833, 0.299, 0.1, 0.0372, 0.0223, 0.01] | [10.0, 3.125, 0.597, 0.198, 0.1, 0.0378, 0.022, 0.01] | 0 | [75.0, 82.0, 90.0, 100.0, 124.0, 170.0, 200.0, 289.0] | [150.0, 170.0, 210.0, 250.0, 294.0, 400.0, 500.0, 711.0]
HV 31.5A | HV 31.5A | 31.5 | 0 | [10.0, 2.34, 0.722, 0.181, 0.1, 0.055, 0.0296, 0.01] | [10.0, 2.84, 0.368, 0.164, 0.1, 0.0621, 0.0378, 0.0195, 0.01] | 0 | [95.0, 110.0, 125.0, 150.0, 165.0, 200.0, 250.0, 390.0] | [189.0, 220.0, 300.0, 350.0, 393.0, 450.0, 530.0, 700.0, 960.0]
HV 40A | HV 40A | 40 | 0 | [10.0, 1.3, 0.161, 0.1, 0.0611, 0.0399, 0.0141, 0.01] | [10.0, 2.05, 0.369, 0.198, 0.1, 0.051, 0.0298, 0.01] | 0 | [120.0, 150.0, 200.0, 223.0, 260.0, 300.0, 450.0, 532.0] | [240.0, 300.0, 400.0, 450.0, 530.0, 650.0, 800.0, 1311.0]
HV 50A | HV 50A | 50 | 0 | [10.0, 3.215, 0.597, 0.198, 0.1, 0.0378, 0.022, 0.01] | [10.0, 3.64, 0.854, 0.281, 0.1, 0.0531, 0.022, 0.01] | 0 | [150.0, 170.0, 210.0, 250.0, 294.0, 400.0, 500.0, 711.0] | [300.0, 350.0, 450.0, 550.0, 700.0, 850.0, 1200.0, 1752.0]
HV 6.3A | HV 6.3A | 6.3 | 0 | [10.0, 1.39, 0.344, 0.168, 0.1, 0.056, 0.0263, 0.01] | [10.0, 1.711, 0.516, 0.198, 0.1, 0.0634, 0.0303, 0.01] | 0 | [19.0, 19.5, 20.4, 20.8, 22.0, 25.0, 32.0, 48.0] | [38.0, 40.0, 43.0, 48.0, 53.0, 60.0, 75.0, 118.0]
HV 63A | HV 63A | 63 | 0 | [10.0, 2.84, 0.368, 0.164, 0.1, 0.0621, 0.0378, 0.0195, 0.01] | [10.0, 1.82, 0.344, 0.1, 0.0467, 0.0269, 0.01] | 0 | [189.0, 220.0, 300.0, 350.0, 393.0, 450.0, 530.0, 700.0, 961.0] | [378.0, 500.0, 700.0, 934.0, 1200.0, 1500.0, 2366.0]
HV 80A | HV 80A | 80 | 0 | [10.0, 2.05, 0.369, 0.198, 0.1, 0.051, 0.0298, 0.01] | [10.0, 4.15, 1.03, 0.198, 0.1, 0.051, 0.0172, 0.01] | 0 | [240.0, 300.0, 400.0, 450.0, 530.0, 650.0, 800.0, 1311.0] | [480.0, 550.0, 700.0, 1000.0, 1260.0, 1600.0, 2500.0, 3227.0]
Siemens NH-1-100 | Siemens NH-1-100 | 100 | [5400.0, 2000.0, 400.0, 20.0, 1.0, 0.2, 0.012, 0.004] | 0 | 0 | [150.0, 190.0, 250.0, 430.0, 900.0, 1250.0, 2700.0, 3600.0] | 0 | 0
Siemens NH-1-125 | Siemens NH-1-125 | 125 | [4800.0, 120.0, 7.0, 0.1, 0.004] | 0 | 0 | [180.0, 400.0, 740.0, 2000.0, 4250.0] | 0 | 0
Siemens NH-1-16 | Siemens NH-1-16 | 16 | [4000.0, 400.0, 2.0, 0.1, 0.04, 0.01] | 0 | 0 | [26.0, 35.0, 75.0, 150.0, 200.0, 300.0] | 0 | 0
Siemens NH-1-160 | Siemens NH-1-160 | 160 | [4800.0, 120.0, 7.0, 0.1, 0.004] | 0 | 0 | [210.0, 500.0, 900.0, 2300.0, 5000.0] | 0 | 0
Siemens NH-1-25 | Siemens NH-1-25 | 25 | [4000.0, 1000.0, 10.0, 0.2, 0.02, 0.01] | 0 | 0 | [40.0, 50.0, 100.0, 210.0, 400.0, 500.0] | 0 | 0
Siemens NH-1-50 | Siemens NH-1-50 | 50 | [4000.0, 40.0, 4.0, 1.0, 0.02, 0.01] | 0 | 0 | [86.0, 200.0, 300.0, 400.0, 1000.0, 1280.0] | 0 | 0
Siemens NH-1-63 | Siemens NH-1-63 | 63 | [4000.0, 100.0, 10.0, 2.0, 0.04, 0.01] | 0 | 0 | [100.0, 200.0, 300.0, 400.0, 1000.0, 1500.0] | 0 | 0
Siemens NH-1-80 | Siemens NH-1-80 | 80 | [4800.0, 120.0, 7.0, 0.1, 0.01] | 0 | 0 | [150.58, 250.0, 450.0, 1150.0, 2470.0] | 0 | 0
Siemens NH-2-1000 | Siemens NH-2-1000 | 1000 | [4800.0, 120.0, 7.0, 0.1, 0.004] | 0 | 0 | [1900.0, 3500.0, 8400.0, 24000.0, 52000.0] | 0 | 0
Siemens NH-2-200 | Siemens NH-2-200 | 200 | [4800.0, 120.0, 7.0, 0.1, 0.004] | 0 | 0 | [280.0, 650.0, 1200.0, 3000.0, 7000.0] | 0 | 0
Siemens NH-2-224 | Siemens NH-2-224 | 224 | [4800.0, 120.0, 7.0, 0.2, 0.04, 0.004] | 0 | 0 | [400.0, 750.0, 1453.0, 3025.0, 4315.0, 7600.0] | 0 | 0
Siemens NH-2-250 | Siemens NH-2-250 | 250 | [4800.0, 120.0, 7.0, 0.1, 0.004] | 0 | 0 | [450.0, 800.0, 1650.0, 4000.0, 8500.0] | 0 | 0
Siemens NH-2-315 | Siemens NH-2-315 | 315 | [4800.0, 120.0, 7.0, 0.1, 0.004] | 0 | 0 | [550.0, 920.0, 1900.0, 5000.0, 11000.0] | 0 | 0
Siemens NH-2-355 | Siemens NH-2-355 | 355 | [4800.0, 120.0, 6.0, 0.1, 0.004] | 0 | 0 | [650.0, 1116.27, 2350.0, 5840.0, 12790.0] | 0 | 0
Siemens NH-2-400 | Siemens NH-2-400 | 400 | [4800.0, 120.0, 7.0, 0.1, 0.004] | 0 | 0 | [720.0, 1350.0, 2800.0, 6500.0, 15000.0] | 0 | 0
Siemens NH-2-425 | Siemens NH-2-425 | 425 | [4800.0, 120.0, 7.0, 0.1, 0.004] | 0 | 0 | [850.0, 1500.0, 3050.0, 7500.0, 16500.0] | 0 | 0
Siemens NH-2-630 | Siemens NH-2-630 | 630 | [4800.0, 120.0, 7.0, 0.1, 0.004] | 0 | 0 | [1200.0, 2000.0, 4800.0, 12000.0, 26000.0] | 0 | 0

## res_bus
| vm_pu | va_degree | p_mw | q_mvar
0 | 0.98076 | -0.37061 | 0.0092058 | 0.0023072
1 | 0.97933 | -0.39856 | 0 | 0
2 | 0.98107 | -0.36447 | 0.0035837 | 0.00089817
3 | 0.97846 | -0.41562 | 0 | 0
4 | 0.98339 | -0.31927 | 0 | 0
5 | 0.98464 | -0.2949 | 0.075806 | 0.018999
6 | 0.97753 | -0.43388 | 0.0043641 | 0.0010937
7 | 0.97678 | -0.44868 | 0.0034974 | 0.00087652
8 | 0.97668 | -0.45068 | 0.0022333 | 0.00055971
9 | 0.9728 | -0.52485 | 0.0029033 | 0.00072763
10 | 0.97284 | -0.52407 | 0 | 0
11 | 0.97319 | -0.51714 | 0 | 0
12 | 0.97561 | -0.46956 | 0 | 0
13 | 0.9722 | -0.53668 | 0.027507 | 0.0068938
14 | 0.97797 | -0.42322 | 0.020081 | 0.0050327
15 | 0.97264 | -0.52794 | 0.015657 | 0.0039241
16 | 0.98968 | -0.1967 | 8.9218e-05 | 2.236e-05
17 | 0.98907 | -0.20848 | 0 | 0
18 | 0.99006 | -0.18944 | 0 | 0
19 | 0.98906 | -0.20881 | 8.2582e-05 | 2.0697e-05
20 | 0.98785 | -0.23228 | 0 | 0
21 | 0.99025 | -0.18574 | 0 | 0
22 | 0.98905 | -0.20885 | 0.00017418 | 4.3654e-05
23 | 0.98747 | -0.23967 | 0.0016242 | 0.00040706
24 | 0.98771 | -0.23449 | 0 | 0
25 | 0.98686 | -0.25081 | 0 | 0
26 | 0.98786 | -0.23152 | 0.0062799 | 0.0015739
27 | 0.9905 | -0.18094 | 0.010823 | 0.0027126
28 | 0.99022 | -0.1863 | 0 | 0
29 | 0.99086 | -0.17395 | 0 | 0
30 | 0.98887 | -0.21214 | 0 | 0
31 | 0.99153 | -0.161 | 0.035554 | 0.0089107
32 | 0.98337 | -0.31816 | 0 | 0
33 | 0.98904 | -0.20916 | 6.5531e-05 | 1.6424e-05
34 | 0.98519 | -0.2839 | 0 | 0
35 | 0.98082 | -0.36859 | 0.064463 | 0.016156
36 | 0.99492 | -0.096264 | 0 | 0
37 | 0.99179 | -0.15614 | 0.030455 | 0.0076328
38 | 1 | 0 | -0.46385 | -0.11842
39 | 0.99018 | -0.18698 | 0.0012579 | 0.00031527
40 | 0.99729 | -0.051621 | 0.035364 | 0.0088632
41 | 0.98267 | -0.33172 | 0.027204 | 0.006818
42 | 0.98193 | -0.34632 | 0 | 0
43 | 0.98163 | -0.35221 | 0 | 0
44 | 0.98171 | -0.35058 | 0.0017036 | 0.00042697
45 | 0.98904 | -0.20923 | 0.00017034 | 4.2692e-05
46 | 0.99602 | -0.075745 | 0.019085 | 0.0047831
47 | 0.9962 | -0.072379 | 0 | 0
48 | 0.99099 | -0.1719 | 0 | 0
49 | 0.97173 | -0.54587 | 0.020356 | 0.0051017
50 | 0.97236 | -0.53348 | 0 | 0
51 | 0.97661 | -0.45189 | 0.0036218 | 0.00090772
52 | 0.9814 | -0.35676 | 0.0024411 | 0.00061179
53 | 0.98119 | -0.36089 | 0.0029945 | 0.00075049
54 | 0.98117 | -0.36132 | 0.0020308 | 0.00050898
55 | 0.98156 | -0.35362 | 0.0059859 | 0.0015002
56 | 0.98156 | -0.35352 | 0.0045576 | 0.0011422
57 | 0.98086 | -0.36683 | 0 | 0
58 | 0.98444 | -0.29853 | 0.0068327 | 0.0017124
59 | 0.98437 | -0.30001 | 0.0071569 | 0.0017937
60 | 0.98903 | -0.20932 | 0.00022288 | 5.5859e-05
61 | 0.99998 | 149.9956 | 0 | 0

## res_line
| p_from_mw | q_from_mvar | p_to_mw | q_to_mvar | pl_mw | ql_mvar | i_from_ka | i_to_ka | i_ka | vm_from_pu | va_from_degree | vm_to_pu | va_to_degree | loading_percent
0 | 0.013765 | 0.0034642 | -0.013747 | -0.0034539 | 1.836e-05 | 1.0337e-05 | 0.02089 | 0.020891 | 0.020891 | 0.98076 | -0.37061 | 0.97933 | -0.39856 | 5.7392
1 | -0.022971 | -0.0057714 | 0.022978 | 0.0057755 | 6.7341e-06 | 4.1233e-06 | 0.034857 | 0.034857 | 0.034857 | 0.98076 | -0.37061 | 0.98107 | -0.36447 | 9.5762
2 | 0.013747 | 0.0034539 | -0.013736 | -0.0034476 | 1.1187e-05 | 6.3004e-06 | 0.020891 | 0.020891 | 0.020891 | 0.97933 | -0.39856 | 0.97846 | -0.41562 | 5.7393
3 | -0.026562 | -0.0066737 | 0.026619 | 0.0067093 | 5.7431e-05 | 3.5562e-05 | 0.040293 | 0.040292 | 0.040293 | 0.98107 | -0.36447 | 0.98339 | -0.31927 | 11.0694
4 | 0.013736 | 0.0034476 | -0.013724 | -0.0034409 | 1.1954e-05 | 6.734e-06 | 0.020891 | 0.020891 | 0.020891 | 0.97846 | -0.41562 | 0.97753 | -0.43388 | 5.7394
5 | -0.026619 | -0.0067093 | 0.02665 | 0.0067285 | 3.1083e-05 | 1.9245e-05 | 0.040292 | 0.040292 | 0.040292 | 0.98339 | -0.31927 | 0.98464 | -0.2949 | 11.0693
6 | -0.10246 | -0.025727 | 0.10306 | 0.026114 | 0.00060509 | 0.00038639 | 0.15485 | 0.15485 | 0.15485 | 0.98464 | -0.2949 | 0.99099 | -0.1719 | 42.5417
7 | 0.0093598 | 0.0023471 | -0.0093532 | -0.002344 | 6.5977e-06 | 3.1369e-06 | 0.014248 | 0.014249 | 0.014249 | 0.97753 | -0.43388 | 0.97678 | -0.44868 | 3.9144
8 | 0.0058559 | 0.0014675 | -0.0058553 | -0.0014673 | 5.5718e-07 | 1.2292e-07 | 0.0089207 | 0.0089208 | 0.0089208 | 0.97678 | -0.44868 | 0.97668 | -0.45068 | 2.4508
9 | 0.0036221 | 0.00090762 | -0.0036218 | -0.00090772 | 2.0983e-07 | -9.5641e-08 | 0.0055183 | 0.0055184 | 0.0055184 | 0.97668 | -0.45068 | 0.97661 | -0.45189 | 1.516
10 | -0.0029033 | -0.00072763 | 0.0029034 | 0.00072752 | 1.0812e-07 | -1.1231e-07 | 0.0044409 | 0.0044409 | 0.0044409 | 0.9728 | -0.52485 | 0.97284 | -0.52407 | 1.22
11 | -0.0029034 | -0.00072752 | 0.0029044 | 0.00072652 | 9.5718e-07 | -9.9521e-07 | 0.0044409 | 0.0044403 | 0.0044409 | 0.97284 | -0.52407 | 0.97319 | -0.51714 | 1.22
12 | -0.030437 | -0.0076362 | 0.030506 | 0.0076795 | 6.9221e-05 | 4.324e-05 | 0.046541 | 0.04654 | 0.046541 | 0.97319 | -0.51714 | 0.97561 | -0.46956 | 12.7859
13 | 0.027532 | 0.0069097 | -0.027507 | -0.0068938 | 2.5625e-05 | 1.5921e-05 | 0.0421 | 0.042101 | 0.042101 | 0.97319 | -0.51714 | 0.9722 | -0.53668 | 11.5661
14 | -0.066637 | -0.016779 | 0.066785 | 0.016873 | 0.00014798 | 9.423e-05 | 0.10166 | 0.10166 | 0.10166 | 0.97561 | -0.46956 | 0.97797 | -0.42322 | 27.9298
15 | 0.036131 | 0.0090996 | -0.036031 | -0.0090363 | 0.00010058 | 6.3271e-05 | 0.055124 | 0.055124 | 0.055124 | 0.97561 | -0.46956 | 0.97264 | -0.52794 | 15.1441
16 | -0.086866 | -0.021906 | 0.087101 | 0.022055 | 0.00023513 | 0.00014867 | 0.13222 | 0.13222 | 0.13222 | 0.97797 | -0.42322 | 0.98086 | -0.36683 | 18.1618
17 | 0.020373 | 0.0051122 | -0.020368 | -0.005109 | 5.3796e-06 | 3.2597e-06 | 0.031171 | 0.031171 | 0.031171 | 0.97264 | -0.52794 | 0.97236 | -0.53348 | 8.5635
18 | 0.016402 | 0.0041303 | -0.016392 | -0.0041249 | 9.234e-06 | 5.39e-06 | 0.024667 | 0.024668 | 0.024668 | 0.98968 | -0.1967 | 0.98907 | -0.20848 | 6.7768
19 | -0.016491 | -0.0041526 | 0.016497 | 0.004156 | 5.7312e-06 | 3.3486e-06 | 0.024802 | 0.024801 | 0.024802 | 0.98968 | -0.1967 | 0.99006 | -0.18944 | 6.8136
20 | 0.00071554 | 0.00017806 | -0.00071553 | -0.00017838 | 1.1108e-08 | -3.2119e-07 | 0.001076 | 0.0010762 | 0.0010762 | 0.98907 | -0.20848 | 0.98906 | -0.20881 | 0.29565
21 | 0.015677 | 0.0039468 | -0.015659 | -0.0039365 | 1.7813e-05 | 1.0306e-05 | 0.023592 | 0.023592 | 0.023592 | 0.98907 | -0.20848 | 0.98785 | -0.23228 | 6.4813
22 | -0.016497 | -0.004156 | 0.0165 | 0.0041577 | 2.9158e-06 | 1.7035e-06 | 0.024801 | 0.024801 | 0.024801 | 0.99006 | -0.18944 | 0.99025 | -0.18574 | 6.8136
23 | 0.00063295 | 0.00015769 | -0.00063294 | -0.00015773 | 1.2588e-09 | -4.6736e-08 | 0.00095192 | 0.00095194 | 0.00095194 | 0.98906 | -0.20881 | 0.98905 | -0.20885 | 0.26152
24 | 0.015659 | 0.0039365 | -0.015654 | -0.0039333 | 5.5209e-06 | 3.1948e-06 | 0.023592 | 0.023592 | 0.023592 | 0.98785 | -0.23228 | 0.98747 | -0.23967 | 6.4813
25 | -0.017758 | -0.0044723 | 0.017762 | 0.0044747 | 4.0757e-06 | 2.4122e-06 | 0.026691 | 0.026691 | 0.026691 | 0.99025 | -0.18574 | 0.9905 | -0.18094 | 7.3328
26 | 0.001258 | 0.0003146 | -0.001258 | -0.0003149 | 3.3113e-08 | -2.9675e-07 | 0.0018901 | 0.0018902 | 0.0018902 | 0.99025 | -0.18574 | 0.99022 | -0.1863 | 0.5193
27 | 0.00045876 | 0.00011408 | -0.00045876 | -0.00011456 | 6.6739e-09 | -4.755e-07 | 0.00068988 | 0.00069005 | 0.00069005 | 0.98905 | -0.20885 | 0.98904 | -0.20916 | 0.18958
28 | 0.014029 | 0.0035262 | -0.014 | -0.0035096 | 2.9571e-05 | 1.6674e-05 | 0.021145 | 0.021145 | 0.021145 | 0.98747 | -0.23967 | 0.98519 | -0.2839 | 5.8092
29 | 0.064877 | 0.01642 | -0.064827 | -0.016387 | 5.0788e-05 | 3.2323e-05 | 0.097797 | 0.097797 | 0.097797 | 0.98771 | -0.23449 | 0.98686 | -0.25081 | 26.8674
30 | -0.064877 | -0.01642 | 0.064887 | 0.016426 | 9.2406e-06 | 5.881e-06 | 0.097797 | 0.097797 | 0.097797 | 0.98771 | -0.23449 | 0.98786 | -0.23152 | 26.8673
31 | 0.064827 | 0.016387 | -0.064463 | -0.016156 | 0.0003639 | 0.00023161 | 0.097797 | 0.097798 | 0.097798 | 0.98686 | -0.25081 | 0.98082 | -0.36859 | 26.8675
32 | -0.071167 | -0.018 | 0.071233 | 0.018042 | 6.6237e-05 | 4.2195e-05 | 0.10726 | 0.10726 | 0.10726 | 0.98786 | -0.23152 | 0.98887 | -0.21214 | 29.4661
33 | -0.028585 | -0.0071872 | 0.028594 | 0.0071932 | 9.5467e-06 | 5.9322e-06 | 0.042951 | 0.042951 | 0.042951 | 0.9905 | -0.18094 | 0.99086 | -0.17395 | 11.7997
34 | 0.001258 | 0.0003149 | -0.0012579 | -0.00031527 | 4.0962e-08 | -3.6701e-07 | 0.0018902 | 0.0018904 | 0.0018904 | 0.99022 | -0.1863 | 0.99018 | -0.18698 | 0.51934
35 | 0.20658 | 0.052689 | -0.2062 | -0.052447 | 0.0003802 | 0.00024211 | 0.31055 | 0.31055 | 0.31055 | 0.99086 | -0.17395 | 0.98887 | -0.21214 | 28.4387
36 | -0.23517 | -0.059883 | 0.23532 | 0.059976 | 0.00014702 | 9.3731e-05 | 0.3535 | 0.3535 | 0.3535 | 0.99086 | -0.17395 | 0.99153 | -0.161 | 32.3719
37 | 0.13496 | 0.034406 | -0.13428 | -0.033971 | 0.00068684 | 0.00043449 | 0.20329 | 0.2033 | 0.2033 | 0.98887 | -0.21214 | 0.98337 | -0.31816 | 18.6169
38 | -0.27087 | -0.068887 | 0.27093 | 0.068928 | 6.3432e-05 | 4.0478e-05 | 0.40686 | 0.40686 | 0.40686 | 0.99153 | -0.161 | 0.99179 | -0.15614 | 37.258
39 | 0.11453 | 0.029011 | -0.11445 | -0.028964 | 7.4575e-05 | 4.6974e-05 | 0.17341 | 0.17341 | 0.17341 | 0.98337 | -0.31816 | 0.98267 | -0.33172 | 15.88
40 | 0.019749 | 0.0049598 | -0.019722 | -0.0049439 | 2.6504e-05 | 1.596e-05 | 0.029887 | 0.029887 | 0.029887 | 0.98337 | -0.31816 | 0.98193 | -0.34632 | 8.2108
41 | 0.00039323 | 9.8132e-05 | -0.00039322 | -9.8256e-05 | 1.28e-09 | -1.2439e-07 | 0.00059146 | 0.00059151 | 0.00059151 | 0.98904 | -0.20916 | 0.98904 | -0.20923 | 0.1625
42 | 0.0071624 | 0.0017956 | -0.0071569 | -0.0017937 | 5.4943e-06 | 1.9236e-06 | 0.010818 | 0.010819 | 0.010819 | 0.98519 | -0.2839 | 0.98437 | -0.30001 | 2.9722
43 | 0.0068374 | 0.001714 | -0.0068327 | -0.0017124 | 4.7621e-06 | 1.5328e-06 | 0.010327 | 0.010328 | 0.010328 | 0.98519 | -0.2839 | 0.98444 | -0.29853 | 2.8373
44 | 0.30226 | 0.077117 | -0.30139 | -0.07656 | 0.0008714 | 0.00055637 | 0.45255 | 0.45255 | 0.45255 | 0.99492 | -0.096264 | 0.99179 | -0.15614 | 41.4423
45 | -0.30226 | -0.077117 | 0.30367 | 0.078019 | 0.0014126 | 0.00090187 | 0.45255 | 0.45255 | 0.45255 | 0.99492 | -0.096264 | 1 | 0 | 41.4423
46 | 0.15853 | 0.040403 | -0.15813 | -0.040153 | 0.00039387 | 0.00024986 | 0.23613 | 0.23613 | 0.23613 | 1 | 0 | 0.99729 | -0.051621 | 21.6233
47 | 0.12277 | 0.03129 | -0.12264 | -0.031213 | 0.00012286 | 7.749e-05 | 0.18336 | 0.18336 | 0.18336 | 0.99729 | -0.051621 | 0.9962 | -0.072379 | 16.7914
48 | 0.087248 | 0.022146 | -0.087101 | -0.022055 | 0.00014712 | 9.16e-05 | 0.13222 | 0.13222 | 0.13222 | 0.98267 | -0.33172 | 0.98086 | -0.36683 | 12.1078
49 | 0.010547 | 0.002644 | -0.010544 | -0.0026425 | 2.9591e-06 | 1.5032e-06 | 0.015983 | 0.015983 | 0.015983 | 0.98193 | -0.34632 | 0.98163 | -0.35221 | 4.3911
50 | 0.0091751 | 0.0022999 | -0.0091733 | -0.002299 | 1.8602e-06 | 8.6602e-07 | 0.013904 | 0.013904 | 0.013904 | 0.98193 | -0.34632 | 0.98171 | -0.35058 | 3.8198
51 | 0.0059863 | 0.0015003 | -0.0059859 | -0.0015002 | 4.0097e-07 | 9.2477e-08 | 0.0090744 | 0.0090744 | 0.0090744 | 0.98163 | -0.35221 | 0.98156 | -0.35362 | 2.493
52 | 0.0045579 | 0.0011422 | -0.0045576 | -0.0011422 | 2.8489e-07 | -1.8843e-08 | 0.0069091 | 0.0069092 | 0.0069092 | 0.98163 | -0.35221 | 0.98156 | -0.35352 | 1.8981
53 | 0.0074696 | 0.001872 | -0.0074674 | -0.0018712 | 2.2013e-06 | 8.3e-07 | 0.011322 | 0.011322 | 0.011322 | 0.98171 | -0.35058 | 0.9814 | -0.35676 | 3.1105
54 | 0.00022288 | 5.5564e-05 | -0.00022288 | -5.5859e-05 | 9.7015e-10 | -2.9473e-07 | 0.00033522 | 0.00033533 | 0.00033533 | 0.98904 | -0.20923 | 0.98903 | -0.20932 | 0.092123
55 | -0.019085 | -0.0047831 | 0.019088 | 0.0047849 | 3.0599e-06 | 1.8277e-06 | 0.028512 | 0.028512 | 0.028512 | 0.99602 | -0.075745 | 0.9962 | -0.072379 | 7.8329
56 | 0.10356 | 0.026428 | -0.10306 | -0.026114 | 0.00049532 | 0.00031415 | 0.15485 | 0.15485 | 0.15485 | 0.9962 | -0.072379 | 0.99099 | -0.1719 | 21.2708
57 | -0.020356 | -0.0051017 | 0.020368 | 0.005109 | 1.2017e-05 | 7.282e-06 | 0.031171 | 0.031171 | 0.031171 | 0.97173 | -0.54587 | 0.97236 | -0.53348 | 8.5635
58 | 0.0050264 | 0.0012594 | -0.0050254 | -0.0012593 | 9.8847e-07 | 5.9286e-08 | 0.007621 | 0.0076212 | 0.0076212 | 0.9814 | -0.35676 | 0.98119 | -0.36089 | 2.0937
59 | 0.0020309 | 0.00050886 | -0.0020308 | -0.00050898 | 4.1439e-08 | -1.2061e-07 | 0.0030799 | 0.0030799 | 0.0030799 | 0.98119 | -0.36089 | 0.98117 | -0.36132 | 0.84614

## res_trafo
| p_hv_mw | q_hv_mvar | p_lv_mw | q_lv_mvar | pl_mw | ql_mvar | i_hv_ka | i_lv_ka | vm_hv_pu | va_hv_degree | vm_lv_pu | va_lv_degree | loading_percent
0 | -1.2729e-15 | -1.3162e-15 | 0.00165 | 1.2699e-07 | 0.00165 | 1.2699e-07 | 5.2857e-17 | 0.0023815 | 0.99998 | 149.9956 | 1 | 0 | 0.2619

## res_ext_grid
| p_mw | q_mvar
0 | 0.46385 | 0.11842

## res_load
| p_mw | q_mvar
0 | 0.0092058 | 0.0023072
1 | 0.0035837 | 0.00089817
2 | 0.075806 | 0.018999
3 | 0.0043641 | 0.0010937
4 | 0.0034974 | 0.00087652
5 | 0.0022333 | 0.00055971
6 | 0.0029033 | 0.00072763
7 | 0.027507 | 0.0068938
8 | 0.020081 | 0.0050327
9 | 0.015657 | 0.0039241
10 | 8.9218e-05 | 2.236e-05
11 | 8.2582e-05 | 2.0697e-05
12 | 0.00017418 | 4.3654e-05
13 | 0.0016242 | 0.00040706
14 | 0.0062799 | 0.0015739
15 | 0.010823 | 0.0027126
16 | 0.035554 | 0.0089107
17 | 6.5531e-05 | 1.6424e-05
18 | 0.064463 | 0.016156
19 | 0.030455 | 0.0076328
20 | 0.0012579 | 0.00031527
21 | 0.035364 | 0.0088632
22 | 0.027204 | 0.006818
23 | 0.0017036 | 0.00042697
24 | 0.00017034 | 4.2692e-05
25 | 0.019085 | 0.0047831
26 | 0.020356 | 0.0051017
27 | 0.0036218 | 0.00090772
28 | 0.0024411 | 0.00061179
29 | 0.0029945 | 0.00075049
30 | 0.0020308 | 0.00050898
31 | 0.0059859 | 0.0015002
32 | 0.0045576 | 0.0011422
33 | 0.0068327 | 0.0017124
34 | 0.0071569 | 0.0017937
35 | 0.00022288 | 5.5859e-05

## dtypes
| element | column | dtype
0 | bus | name | object
1 | bus | vn_kv | float64
2 | bus | type | object
3 | bus | zone | object
4 | bus | in_service | bool
5 | load | name | object
6 | load | bus | uint32
7 | load | p_mw | float64
8 | load | q_mvar | float64
9 | load | const_z_percent | float64
10 | load | const_i_percent | float64
11 | load | sn_mva | float64
12 | load | scaling | float64
13 | load | in_service | bool
14 | load | type | object
15 | ext_grid | name | object
16 | ext_grid | bus | uint32
17 | ext_grid | vm_pu | float64
18 | ext_grid | va_degree | float64
19 | ext_grid | slack_weight | float64
20 | ext_grid | in_service | bool
21 | line | name | object
22 | line | std_type | object
23 | line | from_bus | uint32
24 | line | to_bus | uint32
25 | line | length_km | float64
26 | line | r_ohm_per_km | float64
27 | line | x_ohm_per_km | float64
28 | line | c_nf_per_km | float64
29 | line | g_us_per_km | float64
30 | line | max_i_ka | float64
31 | line | df | float64
32 | line | parallel | uint32
33 | line | type | object
34 | line | in_service | bool
35 | trafo | name | object
36 | trafo | std_type | object
37 | trafo | hv_bus | uint32
38 | trafo | lv_bus | uint32
39 | trafo | sn_mva | float64
40 | trafo | vn_hv_kv | float64
41 | trafo | vn_lv_kv | float64
42 | trafo | vk_percent | float64
43 | trafo | vkr_percent | float64
44 | trafo | pfe_kw | float64
45 | trafo | i0_percent | float64
46 | trafo | shift_degree | float64
47 | trafo | tap_side | object
48 | trafo | tap_neutral | int32
49 | trafo | tap_min | int32
50 | trafo | tap_max | int32
51 | trafo | tap_step_percent | float64
52 | trafo | tap_step_degree | float64
53 | trafo | tap_pos | int32
54 | trafo | tap_phase_shifter | bool
55 | trafo | parallel | uint32
56 | trafo | df | float64
57 | trafo | in_service | bool
58 | line_geodata | coords | object
59 | bus_geodata | x | float64
60 | bus_geodata | y | float64
61 | bus_geodata | coords | object
62 | res_bus | vm_pu | float64
63 | res_bus | va_degree | float64
64 | res_bus | p_mw | float64
65 | res_bus | q_mvar | float64
66 | res_line | p_from_mw | float64
67 | res_line | q_from_mvar | float64
68 | res_line | p_to_mw | float64
69 | res_line | q_to_mvar | float64
70 | res_line | pl_mw | float64
71 | res_line | ql_mvar | float64
72 | res_line | i_from_ka | float64
73 | res_line | i_to_ka | float64
74 | res_line | i_ka | float64
75 | res_line | vm_from_pu | float64
76 | res_line | va_from_degree | float64
77 | res_line | vm_to_pu | float64
78 | res_line | va_to_degree | float64
79 | res_line | loading_percent | float64
80 | res_trafo | p_hv_mw | float64
81 | res_trafo | q_hv_mvar | float64
82 | res_trafo | p_lv_mw | float64
83 | res_trafo | q_lv_mvar | float64
84 | res_trafo | pl_mw | float64
85 | res_trafo | ql_mvar | float64
86 | res_trafo | i_hv_ka | float64
87 | res_trafo | i_lv_ka | float64
88 | res_trafo | vm_hv_pu | float64
89 | res_trafo | va_hv_degree | float64
90 | res_trafo | vm_lv_pu | float64
91 | res_trafo | va_lv_degree | float64
92 | res_trafo | loading_percent | float64
93 | res_ext_grid | p_mw | float64
94 | res_ext_grid | q_mvar | float64
95 | res_load | p_mw | float64
96 | res_load | q_mvar | float64

## parameters
| version | format_version | converged | OPF_converged | name | f_hz | sn_mva
0 | 2.14.6 | 2.14.0 | TRUE | FALSE |  | 50 | 1