## bus
| name | vn_kv | type | zone | in_service
0 | bus_LV_2325-20_0_4_node_0 | 0.4 | n |  | TRUE
1 | bus_LV_2325-20_0_4_node_1 | 0.4 | n |  | TRUE
2 | bus_LV_2325-20_0_4_node_2 | 0.4 | n |  | TRUE
3 | bus_LV_2325-20_0_4_node_3 | 0.4 | n |  | TRUE
4 | bus_LV_2325-20_0_4_node_7 | 0.4 | n |  | TRUE
5 | bus_LV_2325-20_0_4_node_9 | 0.4 | n |  | TRUE
6 | bus_LV_2325-20_0_4_node_5 | 0.4 | n |  | TRUE
7 | bus_LV_2325-20_0_4_node_11 | 0.4 | n |  | TRUE
8 | bus_LV_2325-20_0_4_node_12 | 0.4 | n |  | TRUE
9 | bus_LV_2325-20_0_4_node_31 | 0.4 | n |  | TRUE
10 | bus_LV_2325-20_0_4_node_32 | 0.4 | n |  | TRUE
11 | bus_LV_2325-20_0_4_node_4 | 0.4 | n |  | TRUE
12 | bus_LV_2325-20_0_4_node_23 | 0.4 | n |  | TRUE
13 | bus_LV_2325-20_0_4_node_24 | 0.4 | n |  | TRUE
14 | bus_LV_2325-20_0_4_node_21 | 0.4 | n |  | TRUE
15 | bus_LV_2325-20_0_4_node_26 | 0.4 | n |  | TRUE
16 | bus_LV_2325-20_0_4_node_25 | 0.4 | n |  | TRUE
17 | bus_LV_2325-20_0_4_node_6 | 0.4 | n |  | TRUE
18 | bus_LV_2325-20_0_4_node_8 | 0.4 | n |  | TRUE
19 | bus_LV_2325-20_0_4_node_19 | 0.4 | n |  | TRUE
20 | bus_LV_2325-20_0_4_node_33 | 0.4 | n |  | TRUE
21 | bus_LV_2325-20_0_4_node_13 | 0.4 | n |  | TRUE
22 | bus_LV_2325-20_0_4_node_10 | 0.4 | n |  | TRUE
23 | bus_LV_2325-20_0_4_node_15 | 0.4 | n |  | TRUE
24 | bus_LV_2325-20_0_4_node_22 | 0.4 | n |  | TRUE
25 | bus_LV_2325-20_0_4_node_20 | 0.4 | n |  | TRUE
26 | bus_LV_2325-20_0_4_node_14 | 0.4 | n |  | TRUE
27 | bus_LV_2325-20_0_4_node_16 | 0.4 | n |  | TRUE
28 | bus_LV_2325-20_0_4_node_17 | 0.4 | n |  | TRUE
29 | bus_LV_2325-20_0_4_node_18 | 0.4 | n |  | TRUE
30 | bus_LV_2325-20_0_4_node_34 | 0.4 | n |  | TRUE
31 | bus_LV_2325-20_0_4_node_28 | 0.4 | n |  | TRUE
32 | bus_LV_2325-20_0_4_node_30 | 0.4 | n |  | TRUE
33 | bus_LV_2325-20_0_4_node_35 | 0.4 | n |  | TRUE
34 | bus_MV_37_0_node_34 | 20 | n |  | TRUE

## load
| name | bus | p_mw | q_mvar | const_z_percent | const_i_percent | sn_mva | scaling | in_service | type
0 | LV_2325-20_0_4_load_0 | 0 | 0.0062616 | 0.0015693 | 0 | 0 |  | 1 | TRUE | wye
1 | LV_2325-20_0_4_load_1 | 1 | 0.0036329 | 0.0009105 | 0 | 0 |  | 1 | TRUE | wye
2 | LV_2325-20_0_4_load_3 | 3 | 0.0040861 | 0.0010241 | 0 | 0 |  | 1 | TRUE | wye
3 | LV_2325-20_0_4_load_7 | 4 | 0.0029865 | 0.00074849 | 0 | 0 |  | 1 | TRUE | wye
4 | LV_2325-20_0_4_load_9 | 5 | 0.0028135 | 0.00070512 | 0 | 0 |  | 1 | TRUE | wye
5 | LV_2325-20_0_4_load_5 | 6 | 0.0030033 | 0.00075269 | 0 | 0 |  | 1 | TRUE | wye
6 | LV_2325-20_0_4_load_11 | 7 | 0.0025281 | 0.0006336 | 0 | 0 |  | 1 | TRUE | wye
7 | LV_2325-20_0_4_load_12 | 8 | 0.0026801 | 0.00067168 | 0 | 0 |  | 1 | TRUE | wye
8 | LV_2325-20_0_4_load_31 | 9 | 0.0027266 | 0.00068335 | 0 | 0 |  | 1 | TRUE | wye
9 | LV_2325-20_0_4_load_32 | 10 | 0.0018625 | 0.0004668 | 0 | 0 |  | 1 | TRUE | wye
10 | LV_2325-20_0_4_load_21 | 14 | 0.027458 | 0.0068816 | 0 | 0 |  | 1 | TRUE | wye
11 | LV_2325-20_0_4_load_26 | 15 | 0.022735 | 0.0056979 | 0 | 0 |  | 1 | TRUE | wye
12 | LV_2325-20_0_4_load_25 | 16 | 0.013312 | 0.0033363 | 0 | 0 |  | 1 | TRUE | wye
13 | LV_2325-20_0_4_load_6 | 17 | 0.0026444 | 0.00066275 | 0 | 0 |  | 1 | TRUE | wye
14 | LV_2325-20_0_4_load_19 | 19 | 0.024299 | 0.0060899 | 0 | 0 |  | 1 | TRUE | wye
15 | LV_2325-20_0_4_load_13 | 21 | 0.0029094 | 0.00072917 | 0 | 0 |  | 1 | TRUE | wye
16 | LV_2325-20_0_4_load_15 | 23 | 0.0033883 | 0.0008492 | 0 | 0 |  | 1 | TRUE | wye
17 | LV_2325-20_0_4_load_22 | 24 | 0.019982 | 0.005008 | 0 | 0 |  | 1 | TRUE | wye
18 | LV_2325-20_0_4_load_14 | 26 | 0.0029077 | 0.00072874 | 0 | 0 |  | 1 | TRUE | wye
19 | LV_2325-20_0_4_load_16 | 27 | 0.048877 | 0.01225 | 0 | 0 |  | 1 | TRUE | wye
20 | LV_2325-20_0_4_load_17 | 28 | 0.031573 | 0.007913 | 0 | 0 |  | 1 | TRUE | wye
21 | LV_2325-20_0_4_load_34 | 30 | 0.011482 | 0.0028777 | 0 | 0 |  | 1 | TRUE | wye
22 | LV_2325-20_0_4_load_28 | 31 | 0.0056478 | 0.0014155 | 0 | 0 |  | 1 | TRUE | wye
23 | LV_2325-20_0_4_load_30 | 32 | 0.08835 | 0.022143 | 0 | 0 |  | 1 | TRUE | wye
24 | LV_2325-20_0_4_load_35 | 33 | 0.012977 | 0.0032523 | 0 | 0 |  | 1 | TRUE | wye

## ext_grid
| name | bus | vm_pu | va_degree | slack_weight | in_service
0 |  | 19 | 1 | 0 | 1 | TRUE

## line
| name | std_type | from_bus | to_bus | length_km | r_ohm_per_km | x_ohm_per_km | c_nf_per_km | g_us_per_km | max_i_ka | df | parallel | type | in_service
0 | LV_2325-20_0_4_line_0 |  | 0 | 1 | 0.022617 | 0.125 | 0.08 | 261 | 0 | 0.364 | 1 | 1 | cs | TRUE
1 | LV_2325-20_0_4_line_1 |  | 0 | 2 | 0.037047 | 0.125 | 0.08 | 261 | 0 | 0.364 | 1 | 1 | cs | TRUE
2 | LV_2325-20_0_4_line_2 |  | 2 | 3 | 0.06487 | 0.125 | 0.08 | 261 | 0 | 0.364 | 1 | 1 | cs | TRUE
3 | LV_2325-20_0_4_line_3 |  | 3 | 11 | 0.020635 | 0.125 | 0.08 | 261 | 0 | 0.364 | 1 | 1 | cs | TRUE
4 | LV_2325-20_0_4_line_4 |  | 4 | 5 | 0.0078415 | 0.125 | 0.08 | 261 | 0 | 0.364 | 1 | 1 | cs | TRUE
5 | LV_2325-20_0_4_line_5 |  | 4 | 6 | 0.013144 | 0.125 | 0.08 | 261 | 0 | 0.364 | 1 | 1 | cs | TRUE
6 | LV_2325-20_0_4_line_6 |  | 5 | 7 | 0.0071018 | 0.125 | 0.08 | 261 | 0 | 0.364 | 1 | 1 | cs | TRUE
7 | LV_2325-20_0_4_line_7 |  | 6 | 17 | 0.0075181 | 0.125 | 0.08 | 261 | 0 | 0.364 | 1 | 1 | cs | TRUE
8 | LV_2325-20_0_4_line_8 |  | 7 | 8 | 0.006894 | 0.125 | 0.08 | 261 | 0 | 0.364 | 1 | 1 | cs | TRUE
9 | LV_2325-20_0_4_line_9 |  | 8 | 9 | 0.0072092 | 0.125 | 0.08 | 261 | 0 | 0.364 | 1 | 1 | cs | TRUE
10 | LV_2325-20_0_4_line_10 |  | 9 | 10 | 0.011945 | 0.125 | 0.08 | 261 | 0 | 0.364 | 1 | 1 | cs | TRUE
11 | LV_2325-20_0_4_line_11 |  | 11 | 12 | 0.02084 | 0.125 | 0.08 | 261 | 0 | 0.364 | 1 | 1 | cs | TRUE
12 | LV_2325-20_0_4_line_12 |  | 11 | 13 | 0.034812 | 0.125 | 0.08 | 261 | 0 | 0.364 | 1 | 1 | cs | TRUE
13 | LV_2325-20_0_4_line_13 |  | 12 | 14 | 0.01816 | 0.125 | 0.08 | 261 | 0 | 0.364 | 1 | 1 | cs | TRUE
14 | LV_2325-20_0_4_line_14 |  | 13 | 15 | 0.011074 | 0.125 | 0.08 | 261 | 0 | 0.364 | 1 | 1 | cs | TRUE
15 | LV_2325-20_0_4_line_15 |  | 13 | 16 | 0.022611 | 0.125 | 0.08 | 261 | 0 | 0.364 | 1 | 1 | cs | TRUE
16 | LV_2325-20_0_4_line_16 |  | 14 | 19 | 0.041529 | 0.125 | 0.08 | 261 | 0 | 0.364 | 1 | 1 | cs | TRUE
17 | LV_2325-20_0_4_line_17 |  | 16 | 33 | 0.056703 | 0.125 | 0.08 | 261 | 0 | 0.364 | 1 | 1 | cs | TRUE
18 | LV_2325-20_0_4_line_18 |  | 17 | 18 | 0.060114 | 0.125 | 0.08 | 261 | 0 | 0.364 | 1 | 1 | cs | TRUE
19 | LV_2325-20_0_4_line_19 |  | 18 | 22 | 0.032009 | 0.125 | 0.08 | 261 | 0 | 0.364 | 1 | 1 | cs | TRUE
20 | LV_2325-20_0_4_line_20 |  | 19 | 20 | 0.048328 | 0.125 | 0.08 | 261 | 0 | 0.364 | 1 | 2 | cs | TRUE
21 | LV_2325-20_0_4_line_21 |  | 19 | 21 | 0.082844 | 0.125 | 0.08 | 261 | 0 | 0.364 | 1 | 1 | cs | TRUE
22 | LV_2325-20_0_4_line_22 |  | 20 | 30 | 0.019263 | 0.125 | 0.08 | 261 | 0 | 0.364 | 1 | 1 | cs | TRUE
23 | LV_2325-20_0_4_line_23 |  | 20 | 32 | 0.016163 | 0.125 | 0.08 | 261 | 0 | 0.364 | 1 | 1 | cs | TRUE
24 | LV_2325-20_0_4_line_24 |  | 21 | 26 | 0.015572 | 0.125 | 0.08 | 261 | 0 | 0.364 | 1 | 1 | cs | TRUE
25 | LV_2325-20_0_4_line_25 |  | 22 | 23 | 0.070065 | 0.125 | 0.08 | 261 | 0 | 0.364 | 1 | 1 | cs | TRUE
26 | LV_2325-20_0_4_line_26 |  | 23 | 26 | 0.038389 | 0.125 | 0.08 | 261 | 0 | 0.364 | 1 | 1 | cs | TRUE
27 | LV_2325-20_0_4_line_27 |  | 24 | 25 | 0.014232 | 0.125 | 0.08 | 261 | 0 | 0.364 | 1 | 1 | cs | TRUE
28 | LV_2325-20_0_4_line_28 |  | 25 | 29 | 0.016787 | 0.125 | 0.08 | 261 | 0 | 0.364 | 1 | 1 | cs | TRUE
29 | LV_2325-20_0_4_line_29 |  | 27 | 28 | 0.023792 | 0.125 | 0.08 | 261 | 0 | 0.364 | 1 | 1 | cs | TRUE
30 | LV_2325-20_0_4_line_30 |  | 27 | 29 | 0.042673 | 0.125 | 0.08 | 261 | 0 | 0.364 | 1 | 1 | cs | TRUE
31 | LV_2325-20_0_4_line_31 |  | 28 | 30 | 0.04386 | 0.125 | 0.08 | 261 | 0 | 0.364 | 1 | 1 | cs | TRUE
32 | LV_2325-20_0_4_line_32 |  | 31 | 32 | 0.031024 | 0.125 | 0.08 | 261 | 0 | 0.364 | 1 | 1 | cs | TRUE

## trafo
| name | std_type | hv_bus | lv_bus | sn_mva | vn_hv_kv | vn_lv_kv | vk_percent | vkr_percent | pfe_kw | i0_percent | shift_degree | tap_side | tap_neutral | tap_min | tap_max | tap_step_percent | tap_step_degree | tap_pos | tap_phase_shifter | parallel | df | in_service
0 | LV_2325-20_0_4_trafo_19 | 0.63 MVA 20/0.4 kV | 34 | 19 | 0.63 | 20 | 0.4 | 6 | 1.206 | 1.65 | 0.2619 | 150 | hv | 0 | -2 | 2 | 2.5 | 0 | 0 | FALSE | 1 | 1 | TRUE

## line_geodata
| x0 | y0 | x1 | y1 | x2 | y2 | x3 | y3 | x4 | y4 | x5 | y5
0 | 2558412.5974 | 1152436.3043 | 2558407.887 | 1152458.4258
1 | 2558420.3132 | 1152400.0693 | 2558412.5974 | 1152436.3043
2 | 2558420.3132 | 1152400.0693 | 2558434.7882 | 1152415.9439 | 2558439.6724 | 1152435.3423 | 2558450.8438 | 1152455.8842
3 | 2558465.8786 | 1152469.8455 | 2558451.8209 | 1152457.6809 | 2558450.8438 | 1152455.8842
4 | 2558324.2038 | 1152550.4833 | 2558325.6044 | 1152557.0615 | 2558325.8524 | 1152558.1494
5 | 2558328.774 | 1152570.9646 | 2558325.8524 | 1152558.1494
6 | 2558324.2038 | 1152550.4833 | 2558322.7249 | 1152543.5371
7 | 2558328.774 | 1152570.9646 | 2558330.4451 | 1152578.2947
8 | 2558321.2892 | 1152536.7943 | 2558322.7249 | 1152543.5371
9 | 2558321.2892 | 1152536.7943 | 2558319.7879 | 1152529.7431
10 | 2558319.7879 | 1152529.7431 | 2558318.4101 | 1152523.2719 | 2558314.7178 | 1152519.4303
11 | 2558462.293 | 1152486.1898 | 2558465.7627 | 1152479.7069 | 2558470.1397 | 1152472.3951 | 2558465.8786 | 1152469.8455
12 | 2558465.8786 | 1152469.8455 | 2558470.1397 | 1152472.3951 | 2558477.1835 | 1152464.5424 | 2558490.5931 | 1152450.6648
13 | 2558462.293 | 1152486.1898 | 2558459.3053 | 1152498.0054 | 2558458.9427 | 1152503.9669
14 | 2558490.5931 | 1152450.6648 | 2558482.4946 | 1152443.1126
15 | 2558490.5931 | 1152450.6648 | 2558502.4096 | 1152462.7561 | 2558506.5928 | 1152466.635
16 | 2558458.9427 | 1152503.9669 | 2558458.3752 | 1152513.2974 | 2558460.6152 | 1152538.7283 | 2558461.4646 | 1152545.3255
17 | 2558506.5928 | 1152466.635 | 2558560.6813 | 1152483.6535
18 | 2558338.7833 | 1152637.2002 | 2558340.4121 | 1152622.0144 | 2558330.4451 | 1152578.2947
19 | 2558356.3721 | 1152663.9697 | 2558338.7833 | 1152637.2002
20 | 2558461.4646 | 1152545.3255 | 2558505.7459 | 1152564.6854
21 | 2558461.4646 | 1152545.3255 | 2558380.575 | 1152563.215
22 | 2558505.7459 | 1152564.6854 | 2558509.9953 | 1152583.4735
23 | 2558505.7459 | 1152564.6854 | 2558521.5487 | 1152561.2909
24 | 2558380.575 | 1152563.215 | 2558382.7091 | 1152578.6402
25 | 2558356.3721 | 1152663.9697 | 2558379.0147 | 1152660.4444 | 2558384.9695 | 1152657.157 | 2558385.7509 | 1152652.5492 | 2558383.4331 | 1152631.4433 | 2558383.333 | 1152617.0027
26 | 2558383.333 | 1152617.0027 | 2558383.0861 | 1152581.3645 | 2558382.7091 | 1152578.6402
27 | 2558465.0757 | 1152666.6298 | 2558450.845 | 1152666.8492
28 | 2558465.0757 | 1152666.6298 | 2558475.8479 | 1152666.4552 | 2558477.4281 | 1152666.3887 | 2558476.0788 | 1152662.1292
29 | 2558470.9669 | 1152619.7637 | 2558469.746 | 1152609.646 | 2558468.0092 | 1152596.1566
30 | 2558476.0788 | 1152662.1292 | 2558470.9669 | 1152619.7637
31 | 2558468.0092 | 1152596.1566 | 2558509.9953 | 1152583.4735
32 | 2558521.5487 | 1152561.2909 | 2558551.5194 | 1152554.8533 | 2558551.7968 | 1152554.6092

## bus_geodata
| x | y | coords
0 | 2558412.5974 | 1152436.3043
1 | 2558407.887 | 1152458.4258
2 | 2558420.3132 | 1152400.0693
3 | 2558450.8438 | 1152455.8842
4 | 2558325.8524 | 1152558.1494
5 | 2558324.2038 | 1152550.4833
6 | 2558328.774 | 1152570.9646
7 | 2558322.7249 | 1152543.5371
8 | 2558321.2892 | 1152536.7943
9 | 2558319.7879 | 1152529.7431
10 | 2558314.7178 | 1152519.4303
11 | 2558465.8786 | 1152469.8455
12 | 2558462.293 | 1152486.1898
13 | 2558490.5931 | 1152450.6648
14 | 2558458.9427 | 1152503.9669
15 | 2558482.4946 | 1152443.1126
16 | 2558506.5928 | 1152466.635
17 | 2558330.4451 | 1152578.2947
18 | 2558338.7833 | 1152637.2002
19 | 2558461.4646 | 1152545.3255
20 | 2558505.7459 | 1152564.6854
21 | 2558380.575 | 1152563.215
22 | 2558356.3721 | 1152663.9697
23 | 2558383.333 | 1152617.0027
24 | 2558450.845 | 1152666.8492
25 | 2558465.0757 | 1152666.6298
26 | 2558382.7091 | 1152578.6402
27 | 2558470.9669 | 1152619.7637
28 | 2558468.0092 | 1152596.1566
29 | 2558476.0788 | 1152662.1292
30 | 2558509.9953 | 1152583.4735
31 | 2558551.7968 | 1152554.6092
32 | 2558521.5487 | 1152561.2909
33 | 2558560.6813 | 1152483.6535
34 | 2558462.293 | 1152486.1898

## line_std_types
| c_nf_per_km | r_ohm_per_km | x_ohm_per_km | max_i_ka | type | q_mm2 | alpha | voltage_rating
NAYY 4x50 SE | 210 | 0.642 | 0.083 | 0.142 | cs | 50 | 0.00403 | LV
NAYY 4x120 SE | 264 | 0.225 | 0.08 | 0.242 | cs | 120 | 0.00403 | LV
NAYY 4x150 SE | 261 | 0.208 | 0.08 | 0.27 | cs | 150 | 0.00403 | LV
NA2XS2Y 1x95 RM/25 12/20 kV | 216 | 0.313 | 0.132 | 0.252 | cs | 95 | 0.00403 | MV
NA2XS2Y 1x185 RM/25 12/20 kV | 273 | 0.161 | 0.117 | 0.362 | cs | 185 | 0.00403 | MV
NA2XS2Y 1x240 RM/25 12/20 kV | 304 | 0.122 | 0.112 | 0.421 | cs | 240 | 0.00403 | MV
NA2XS2Y 1x95 RM/25 6/10 kV | 315 | 0.313 | 0.123 | 0.249 | cs | 95 | 0.00403 | MV
NA2XS2Y 1x185 RM/25 6/10 kV | 406 | 0.161 | 0.11 | 0.358 | cs | 185 | 0.00403 | MV
NA2XS2Y 1x240 RM/25 6/10 kV | 456 | 0.122 | 0.105 | 0.416 | cs | 240 | 0.00403 | MV
NA2XS2Y 1x150 RM/25 12/20 kV | 250 | 0.206 | 0.116 | 0.319 | cs | 150 | 0.00403 | MV
NA2XS2Y 1x120 RM/25 12/20 kV | 230 | 0.253 | 0.119 | 0.283 | cs | 120 | 0.00403 | MV
NA2XS2Y 1x70 RM/25 12/20 kV | 190 | 0.443 | 0.132 | 0.22 | cs | 70 | 0.00403 | MV
NA2XS2Y 1x150 RM/25 6/10 kV | 360 | 0.206 | 0.11 | 0.315 | cs | 150 | 0.00403 | MV
NA2XS2Y 1x120 RM/25 6/10 kV | 340 | 0.253 | 0.113 | 0.28 | cs | 120 | 0.00403 | MV
NA2XS2Y 1x70 RM/25 6/10 kV | 280 | 0.443 | 0.123 | 0.217 | cs | 70 | 0.00403 | MV
N2XS(FL)2Y 1x120 RM/35 64/110 kV | 112 | 0.153 | 0.166 | 0.366 | cs | 120 | 0.00393 | HV
N2XS(FL)2Y 1x185 RM/35 64/110 kV | 125 | 0.099 | 0.156 | 0.457 | cs | 185 | 0.00393 | HV
N2XS(FL)2Y 1x240 RM/35 64/110 kV | 135 | 0.075 | 0.149 | 0.526 | cs | 240 | 0.00393 | HV
N2XS(FL)2Y 1x300 RM/35 64/110 kV | 144 | 0.06 | 0.144 | 0.588 | cs | 300 | 0.00393 | HV
15-AL1/3-ST1A 0.4 | 11 | 1.8769 | 0.35 | 0.105 | ol | 16 | 0.00403 | LV
24-AL1/4-ST1A 0.4 | 11.25 | 1.2012 | 0.335 | 0.14 | ol | 24 | 0.00403 | LV
48-AL1/8-ST1A 0.4 | 12.2 | 0.5939 | 0.3 | 0.21 | ol | 48 | 0.00403 | LV
94-AL1/15-ST1A 0.4 | 13.2 | 0.306 | 0.29 | 0.35 | ol | 94 | 0.00403 | LV
34-AL1/6-ST1A 10.0 | 9.7 | 0.8342 | 0.36 | 0.17 | ol | 34 | 0.00403 | MV
48-AL1/8-ST1A 10.0 | 10.1 | 0.5939 | 0.35 | 0.21 | ol | 48 | 0.00403 | MV
70-AL1/11-ST1A 10.0 | 10.4 | 0.4132 | 0.339 | 0.29 | ol | 70 | 0.00403 | MV
94-AL1/15-ST1A 10.0 | 10.75 | 0.306 | 0.33 | 0.35 | ol | 94 | 0.00403 | MV
122-AL1/20-ST1A 10.0 | 11.1 | 0.2376 | 0.323 | 0.41 | ol | 122 | 0.00403 | MV
149-AL1/24-ST1A 10.0 | 11.25 | 0.194 | 0.315 | 0.47 | ol | 149 | 0.00403 | MV
34-AL1/6-ST1A 20.0 | 9.15 | 0.8342 | 0.382 | 0.17 | ol | 34 | 0.00403 | MV
48-AL1/8-ST1A 20.0 | 9.5 | 0.5939 | 0.372 | 0.21 | ol | 48 | 0.00403 | MV
70-AL1/11-ST1A 20.0 | 9.7 | 0.4132 | 0.36 | 0.29 | ol | 70 | 0.00403 | MV
94-AL1/15-ST1A 20.0 | 10 | 0.306 | 0.35 | 0.35 | ol | 94 | 0.00403 | MV
122-AL1/20-ST1A 20.0 | 10.3 | 0.2376 | 0.344 | 0.41 | ol | 122 | 0.00403 | MV
149-AL1/24-ST1A 20.0 | 10.5 | 0.194 | 0.337 | 0.47 | ol | 149 | 0.00403 | MV
184-AL1/30-ST1A 20.0 | 10.75 | 0.1571 | 0.33 | 0.535 | ol | 184 | 0.00403 | MV
243-AL1/39-ST1A 20.0 | 11 | 0.1188 | 0.32 | 0.645 | ol | 243 | 0.00403 | MV
48-AL1/8-ST1A 110.0 | 8 | 0.5939 | 0.46 | 0.21 | ol | 48 | 0.00403 | HV
70-AL1/11-ST1A 110.0 | 8.4 | 0.4132 | 0.45 | 0.29 | ol | 70 | 0.00403 | HV
94-AL1/15-ST1A 110.0 | 8.65 | 0.306 | 0.44 | 0.35 | ol | 94 | 0.00403 | HV
122-AL1/20-ST1A 110.0 | 8.5 | 0.2376 | 0.43 | 0.41 | ol | 122 | 0.00403 | HV
149-AL1/24-ST1A 110.0 | 8.75 | 0.194 | 0.41 | 0.47 | ol | 149 | 0.00403 | HV
184-AL1/30-ST1A 110.0 | 8.8 | 0.1571 | 0.4 | 0.535 | ol | 184 | 0.00403 | HV
243-AL1/39-ST1A 110.0 | 9 | 0.1188 | 0.39 | 0.645 | ol | 243 | 0.00403 | HV
305-AL1/39-ST1A 110.0 | 9.2 | 0.0949 | 0.38 | 0.74 | ol | 305 | 0.00403 | HV
490-AL1/64-ST1A 110.0 | 9.75 | 0.059 | 0.37 | 0.96 | ol | 490 | 0.00403 | HV
679-AL1/86-ST1A 110.0 | 9.95 | 0.042 | 0.36 | 1.15 | ol | 679 | 0.00403 | HV
490-AL1/64-ST1A 220.0 | 10 | 0.059 | 0.285 | 0.96 | ol | 490 | 0.00403 | HV
679-AL1/86-ST1A 220.0 | 11.7 | 0.042 | 0.275 | 1.15 | ol | 679 | 0.00403 | HV
490-AL1/64-ST1A 380.0 | 11 | 0.059 | 0.253 | 0.96 | ol | 490 | 0.00403 | HV
679-AL1/86-ST1A 380.0 | 14.6 | 0.042 | 0.25 | 1.15 | ol | 679 | 0.00403 | HV

## trafo_std_types
| i0_percent | pfe_kw | vkr_percent | sn_mva | vn_lv_kv | vn_hv_kv | vk_percent | shift_degree | vector_group | tap_side | tap_neutral | tap_min | tap_max | tap_step_degree | tap_step_percent | tap_phase_shifter
160 MVA 380/110 kV | 0.06 | 60 | 0.25 | 160 | 110 | 380 | 12.2 | 0 | Yy0 | hv | 0 | -9 | 9 | 0 | 1.5 | FALSE
100 MVA 220/110 kV | 0.06 | 55 | 0.26 | 100 | 110 | 220 | 12 | 0 | Yy0 | hv | 0 | -9 | 9 | 0 | 1.5 | FALSE
63 MVA 110/20 kV | 0.04 | 22 | 0.32 | 63 | 20 | 110 | 18 | 150 | YNd5 | hv | 0 | -9 | 9 | 0 | 1.5 | FALSE
40 MVA 110/20 kV | 0.05 | 18 | 0.34 | 40 | 20 | 110 | 16.2 | 150 | YNd5 | hv | 0 | -9 | 9 | 0 | 1.5 | FALSE
25 MVA 110/20 kV | 0.07 | 14 | 0.41 | 25 | 20 | 110 | 12 | 150 | YNd5 | hv | 0 | -9 | 9 | 0 | 1.5 | FALSE
63 MVA 110/10 kV | 0.04 | 22 | 0.32 | 63 | 10 | 110 | 18 | 150 | YNd5 | hv | 0 | -9 | 9 | 0 | 1.5 | FALSE
40 MVA 110/10 kV | 0.05 | 18 | 0.34 | 40 | 10 | 110 | 16.2 | 150 | YNd5 | hv | 0 | -9 | 9 | 0 | 1.5 | FALSE
25 MVA 110/10 kV | 0.07 | 14 | 0.41 | 25 | 10 | 110 | 12 | 150 | YNd5 | hv | 0 | -9 | 9 | 0 | 1.5 | FALSE
0.25 MVA 20/0.4 kV | 0.32 | 0.8 | 1.44 | 0.25 | 0.4 | 20 | 6 | 150 | Yzn5 | hv | 0 | -2 | 2 | 0 | 2.5 | FALSE
0.4 MVA 20/0.4 kV | 0.3375 | 1.35 | 1.425 | 0.4 | 0.4 | 20 | 6 | 150 | Dyn5 | hv | 0 | -2 | 2 | 0 | 2.5 | FALSE
0.63 MVA 20/0.4 kV | 0.2619 | 1.65 | 1.206 | 0.63 | 0.4 | 20 | 6 | 150 | Dyn5 | hv | 0 | -2 | 2 | 0 | 2.5 | FALSE
0.25 MVA 10/0.4 kV | 0.24 | 0.6 | 1.2 | 0.25 | 0.4 | 10 | 4 | 150 | Dyn5 | hv | 0 | -2 | 2 | 0 | 2.5 | FALSE
0.4 MVA 10/0.4 kV | 0.2375 | 0.95 | 1.325 | 0.4 | 0.4 | 10 | 4 | 150 | Dyn5 | hv | 0 | -2 | 2 | 0 | 2.5 | FALSE
0.63 MVA 10/0.4 kV | 0.1873 | 1.18 | 1.0794 | 0.63 | 0.4 | 10 | 4 | 150 | Dyn5 | hv | 0 | -2 | 2 | 0 | 2.5 | FALSE

## trafo3w_std_types
| sn_hv_mva | sn_mv_mva | sn_lv_mva | vn_hv_kv | vn_mv_kv | vn_lv_kv | vk_hv_percent | vk_mv_percent | vk_lv_percent | vkr_hv_percent | vkr_mv_percent | vkr_lv_percent | pfe_kw | i0_percent | shift_mv_degree | shift_lv_degree | vector_group | tap_side | tap_neutral | tap_min | tap_max | tap_step_percent
63/25/38 MVA 110/20/10 kV | 63 | 25 | 38 | 110 | 20 | 10 | 10.4 | 10.4 | 10.4 | 0.28 | 0.32 | 0.35 | 35 | 0.89 | 0 | 0 | YN0yn0yn0 | hv | 0 | -10 | 10 | 1.2
63/25/38 MVA 110/10/10 kV | 63 | 25 | 38 | 110 | 10 | 10 | 10.4 | 10.4 | 10.4 | 0.28 | 0.32 | 0.35 | 35 | 0.89 | 0 | 0 | YN0yn0yn0 | hv | 0 | -10 | 10 | 1.2

## fuse_std_types
| fuse_type | i_rated_a | t_avg | t_min | t_total | x_avg | x_min | x_total
HV 100A | HV 100A | 100 | 0 | [10.0, 3.64, 0.854, 0.281, 0.1, 0.0531, 0.022, 0.01] | [10.0, 4.267, 1.21, 0.403, 0.1, 0.058, 0.022, 0.01] | 0 | [300.0, 350.0, 450.0, 550.0, 700.0, 850.0, 1200.0, 1752.0] | [600.0, 700.0, 900.0, 1150.0, 1665.0, 2000.0, 3000.0, 4313.0]
HV 10A | HV 10A | 10 | 0 | [10.0, 1675.0, 0.344, 0.156, 0.1, 0.0417, 0.0171, 0.01] | [10.0, 1.3, 0.3, 0.155, 0.1, 0.0555, 0.023, 0.01] | 0 | [30.0, 32.0, 35.0, 37.0, 39.0, 50.0, 70.0, 88.0] | [60.0, 70.0, 80.0, 87.0, 94.0, 110.0, 150.0, 216.0]
HV 125A | HV 125A | 125 | 0 | [10.0, 1.82, 0.344, 0.1, 0.0467, 0.0269, 0.01] | [10.0, 2.478, 0.426, 0.1, 0.0427, 0.0211, 0.01] | 0 | [375.0, 500.0, 700.0, 925.0, 1200.0, 1500.0, 2341.0] | [750.0, 1000.0, 1500.0, 2200.0, 3000.0, 4000.0, 5765.0]
HV 160A | HV 160A | 160 | 0 | [10.0, 4.15, 1.03, 0.198, 0.1, 0.051, 0.0172, 0.01] | [10.0, 2.3, 0.734, 0.274, 0.1, 0.046, 0.0177, 0.01] | 0 | [480.0, 550.0, 700.0, 1000.0, 1260.0, 1600.0, 2500.0, 3227.0] | [960.0, 1300.0, 1700.0, 2200.0, 2996.0, 4000.0, 6000.0, 7946.0]
HV 16A | HV 16A | 16 | 0 | [10.0, 0.352, 0.164, 0.1, 0.0649, 0.0342, 0.01] | [10.0, 2.34, 0.722, 0.181, 0.1, 0.055, 0.0296, 0.01] | 0 | [48.0, 60.0, 65.0, 71.0, 80.0, 100.0, 162.0] | [96.0, 110.0, 125.0, 150.0, 168.0, 200.0, 250.0, 398.0]
HV 200A | HV 200A | 200 | 0 | [10.0, 4.267, 1.21, 0.403, 0.1, 0.058, 0.022, 0.01] | [10.0, 3.73, 1.654, 0.328, 0.1, 0.0531, 0.019, 0.01] | 0 | [600.0, 700.0, 900.0, 1150.0, 1665.0, 2000.0, 3000.0, 4313.0] | [1200.0, 1500.0, 1800.0, 2700.0, 3960.0, 5000.0, 7500.0, 10620.0]
HV 20A | HV 20A | 20 | 0 | [10.0, 1.3, 0.3, 0.155, 0.1, 0.0555, 0.023, 0.01] | [10.0, 1.3, 0.161, 0.1, 0.0611, 0.0399, 0.0141, 0.01] | 0 | [60.0, 70.0, 80.0, 87.0, 94.0, 110.0, 150.0, 216.0] | [120.0, 150.0, 200.0, 223.0, 260.0, 300.0, 450.0, 532.0]
HV 25A | HV 25A | 25 | 0 | [10.0, 2.512, 0.833, 0.299, 0.1, 0.0372, 0.0223, 0.01] | [10.0, 3.125, 0.597, 0.198, 0.1, 0.0378, 0.022, 0.01] | 0 | [75.0, 82.0, 90.0, 100.0, 124.0, 170.0, 200.0, 289.0] | [150.0, 170.0, 210.0, 250.0, 294.0, 400.0, 500.0, 711.0]
HV 31.5A | HV 31.5A | 31.5 | 0 | [10.0, 2.34, 0.722, 0.181, 0.1, 0.055, 0.0296, 0.01] | [10.0, 2.84, 0.368, 0.164, 0.1, 0.0621, 0.0378, 0.0195, 0.01] | 0 | [95.0, 110.0, 125.0, 150.0, 165.0, 200.0, 250.0, 390.0] | [189.0, 220.0, 300.0, 350.0, 393.0, 450.0, 530.0, 700.0, 960.0]
HV 40A | HV 40A | 40 | 0 | [10.0, 1.3, 0.161, 0.1, 0.0611, 0.0399, 0.0141, 0.01] | [10.0, 2.05, 0.369, 0.198, 0.1, 0.051, 0.0298, 0.01] | 0 | [120.0, 150.0, 200.0, 223.0, 260.0, 300.0, 450.0, 532.0] | [240.0, 300.0, 400.0, 450.0, 530.0, 650.0, 800.0, 1311.0]
HV 50A | HV 50A | 50 | 0 | [10.0, 3.215, 0.597, 0.198, 0.1, 0.0378, 0.022, 0.01] | [10.0, 3.64, 0.854, 0.281, 0.1, 0.0531, 0.022, 0.01] | 0 | [150.0, 170.0, 210.0, 250.0, 294.0, 400.0, 500.0, 711.0] | [300.0, 350.0, 450.0, 550.0, 700.0, 850.0, 1200.0, 1752.0]
HV 6.3A | HV 6.3A | 6.3 | 0 | [10.0, 1.39, 0.344, 0.168, 0.1, 0.056, 0.0263, 0.01] | [10.0, 1.711, 0.516, 0.198, 0.1, 0.0634, 0.0303, 0.01] | 0 | [19.0, 19.5, 20.4, 20.8, 22.0, 25.0, 32.0, 48.0] | [38.0, 40.0, 43.0, 48.0, 53.0, 60.0, 75.0, 118.0]
HV 63A | HV 63A | 63 | 0 | [10.0, 2.84, 0.368, 0.164, 0.1, 0.0621, 0.0378, 0.0195, 0.01] | [10.0, 1.82, 0.344, 0.1, 0.0467, 0.0269, 0.01] | 0 | [189.0, 220.0, 300.0, 350.0, 393.0, 450.0, 530.0, 700.0, 961.0] | [378.0, 500.0, 700.0, 934.0, 1200.0, 1500.0, 2366.0]
HV 80A | HV 80A | 80 | 0 | [10.0, 2.05, 0.369, 0.198, 0.1, 0.051, 0.0298, 0.01] | [10.0, 4.15, 1.03, 0.198, 0.1, 0.051, 0.0172, 0.01] | 0 | [240.0, 300.0, 400.0, 450.0, 530.0, 650.0, 800.0, 1311.0] | [480.0, 550.0, 700.0, 1000.0, 1260.0, 1600.0, 2500.0, 3227.0]
Siemens NH-1-100 | Siemens NH-1-100 | 100 | [5400.0, 2000.0, 400.0, 20.0, 1.0, 0.2, 0.012, 0.004] | 0 | 0 | [150.0, 190.0, 250.0, 430.0, 900.0, 1250.0, 2700.0, 3600.0] | 0 | 0
Siemens NH-1-125 | Siemens NH-1-125 | 125 | [4800.0, 120.0, 7.0, 0.1, 0.004] | 0 | 0 | [180.0, 400.0, 740.0, 2000.0, 4250.0] | 0 | 0
Siemens NH-1-16 | Siemens NH-1-16 | 16 | [4000.0, 400.0, 2.0, 0.1, 0.04, 0.01] | 0 | 0 | [26.0, 35.0, 75.0, 150.0, 200.0, 300.0] | 0 | 0
Siemens NH-1-160 | Siemens NH-1-160 | 160 | [4800.0, 120.0, 7.0, 0.1, 0.004] | 0 | 0 | [210.0, 500.0, 900.0, 2300.0, 5000.0] | 0 | 0
Siemens NH-1-25 | Siemens NH-1-25 | 25 | [4000.0, 1000.0, 10.0, 0.2, 0.02, 0.01] | 0 | 0 | [40.0, 50.0, 100.0, 210.0, 400.0, 500.0] | 0 | 0
Siemens NH-1-50 | Siemens NH-1-50 | 50 | [4000.0, 40.0, 4.0, 1.0, 0.02, 0.01] | 0 | 0 | [86.0, 200.0, 300.0, 400.0, 1000.0, 1280.0] | 0 | 0
Siemens NH-1-63 | Siemens NH-1-63 | 63 | [4000.0, 100.0, 10.0, 2.0, 0.04, 0.01] | 0 | 0 | [100.0, 200.0, 300.0, 400.0, 1000.0, 1500.0] | 0 | 0
Siemens NH-1-80 | Siemens NH-1-80 | 80 | [4800.0, 120.0, 7.0, 0.1, 0.01] | 0 | 0 | [150.58, 250.0, 450.0, 1150.0, 2470.0] | 0 | 0
Siemens NH-2-1000 | Siemens NH-2-1000 | 1000 | [4800.0, 120.0, 7.0, 0.1, 0.004] | 0 | 0 | [1900.0, 3500.0, 8400.0, 24000.0, 52000.0] | 0 | 0
Siemens NH-2-200 | Siemens NH-2-200 | 200 | [4800.0, 120.0, 7.0, 0.1, 0.004] | 0 | 0 | [280.0, 650.0, 1200.0, 3000.0, 7000.0] | 0 | 0
Siemens NH-2-224 | Siemens NH-2-224 | 224 | [4800.0, 120.0, 7.0, 0.2, 0.04, 0.004] | 0 | 0 | [400.0, 750.0, 1453.0, 3025.0, 4315.0, 7600.0] | 0 | 0
Siemens NH-2-250 | Siemens NH-2-250 | 250 | [4800.0, 120.0, 7.0, 0.1, 0.004] | 0 | 0 | [450.0, 800.0, 1650.0, 4000.0, 8500.0] | 0 | 0
Siemens NH-2-315 | Siemens NH-2-315 | 315 | [4800.0, 120.0, 7.0, 0.1, 0.004] | 0 | 0 | [550.0, 920.0, 1900.0, 5000.0, 11000.0] | 0 | 0
Siemens NH-2-355 | Siemens NH-2-355 | 355 | [4800.0, 120.0, 6.0, 0.1, 0.004] | 0 | 0 | [650.0, 1116.27, 2350.0, 5840.0, 12790.0] | 0 | 0
Siemens NH-2-400 | Siemens NH-2-400 | 400 | [4800.0, 120.0, 7.0, 0.1, 0.004] | 0 | 0 | [720.0, 1350.0, 2800.0, 6500.0, 15000.0] | 0 | 0
Siemens NH-2-425 | Siemens NH-2-425 | 425 | [4800.0, 120.0, 7.0, 0.1, 0.004] | 0 | 0 | [850.0, 1500.0, 3050.0, 7500.0, 16500.0] | 0 | 0
Siemens NH-2-630 | Siemens NH-2-630 | 630 | [4800.0, 120.0, 7.0, 0.1, 0.004] | 0 | 0 | [1200.0, 2000.0, 4800.0, 12000.0, 26000.0] | 0 | 0

## res_bus
| vm_pu | va_degree | p_mw | q_mvar
0 | 0.99314 | -0.13184 | 0.0062616 | 0.0015693
1 | 0.99307 | -0.13329 | 0.0036329 | 0.0009105
2 | 0.99348 | -0.12536 | 0 | 0
3 | 0.99406 | -0.11403 | 0.0040861 | 0.0010241
4 | 0.99298 | -0.13498 | 0.0029865 | 0.00074849
5 | 0.99289 | -0.13672 | 0.0028135 | 0.00070512
6 | 0.99317 | -0.13135 | 0.0030033 | 0.00075269
7 | 0.99283 | -0.13795 | 0.0025281 | 0.0006336
8 | 0.99278 | -0.13884 | 0.0026801 | 0.00067168
9 | 0.99275 | -0.13943 | 0.0027266 | 0.00068335
10 | 0.99273 | -0.13982 | 0.0018625 | 0.0004668
11 | 0.99433 | -0.10894 | 0 | 0
12 | 0.99553 | -0.085816 | 0 | 0
13 | 0.99277 | -0.13907 | 0 | 0
14 | 0.99657 | -0.065712 | 0.027458 | 0.0068816
15 | 0.99254 | -0.14353 | 0.022735 | 0.0056979
16 | 0.99222 | -0.14959 | 0.013312 | 0.0033363
17 | 0.9933 | -0.12888 | 0.0026444 | 0.00066275
18 | 0.99446 | -0.10634 | 0 | 0
19 | 1 | 0 | -0.33085 | -0.083418
20 | 0.99545 | -0.087124 | 0 | 0
21 | 0.9977 | -0.044085 | 0.0029094 | 0.00072917
22 | 0.99508 | -0.094364 | 0 | 0
23 | 0.99644 | -0.068191 | 0.0033883 | 0.0008492
24 | 0.98657 | -0.25878 | 0.019982 | 0.005008
25 | 0.98683 | -0.25369 | 0 | 0
26 | 0.99731 | -0.0516 | 0.0029077 | 0.00072874
27 | 0.98792 | -0.23244 | 0.048877 | 0.01225
28 | 0.98942 | -0.20323 | 0.031573 | 0.007913
29 | 0.98714 | -0.24768 | 0 | 0
30 | 0.99347 | -0.12512 | 0.011482 | 0.0028777
31 | 0.9939 | -0.11698 | 0.0056478 | 0.0014155
32 | 0.99406 | -0.11389 | 0.08835 | 0.022143
33 | 0.99155 | -0.16263 | 0.012977 | 0.0032523
34 | 0.99998 | 149.9956 | 0 | 0

## res_line
| p_from_mw | q_from_mvar | p_to_mw | q_to_mvar | pl_mw | ql_mvar | i_from_ka | i_to_ka | i_ka | vm_from_pu | va_from_degree | vm_to_pu | va_to_degree | loading_percent
0 | 0.0036332 | 0.00091037 | -0.0036329 | -0.0009105 | 2.5133e-07 | -1.318e-07 | 0.0054435 | 0.0054436 | 0.0054436 | 0.99314 | -0.13184 | 0.99307 | -0.13329 | 1.4955
1 | -0.0098948 | -0.0024797 | 0.0098979 | 0.0024812 | 3.0534e-06 | 1.4746e-06 | 0.014825 | 0.014825 | 0.014825 | 0.99314 | -0.13184 | 0.99348 | -0.12536 | 4.0729
2 | -0.0098979 | -0.0024812 | 0.0099032 | 0.0024837 | 5.3464e-06 | 2.5812e-06 | 0.014825 | 0.014825 | 0.014825 | 0.99348 | -0.12536 | 0.99406 | -0.11403 | 4.0728
3 | -0.013989 | -0.0035078 | 0.013993 | 0.0035097 | 3.3935e-06 | 1.9043e-06 | 0.020941 | 0.020941 | 0.020941 | 0.99406 | -0.11403 | 0.99433 | -0.10894 | 5.7531
4 | 0.012613 | 0.0031614 | -0.012612 | -0.0031608 | 1.0505e-06 | 5.7089e-07 | 0.018901 | 0.018901 | 0.018901 | 0.99298 | -0.13498 | 0.99289 | -0.13672 | 5.1925
5 | -0.015599 | -0.0039099 | 0.015602 | 0.0039114 | 2.6934e-06 | 1.5537e-06 | 0.023376 | 0.023376 | 0.023376 | 0.99298 | -0.13498 | 0.99317 | -0.13135 | 6.422
6 | 0.0097983 | 0.0024557 | -0.0097977 | -0.0024554 | 5.7427e-07 | 2.7569e-07 | 0.014684 | 0.014684 | 0.014684 | 0.99289 | -0.13672 | 0.99283 | -0.13795 | 4.0342
7 | -0.018605 | -0.0046641 | 0.018608 | 0.0046654 | 2.1908e-06 | 1.3048e-06 | 0.027876 | 0.027876 | 0.027876 | 0.99317 | -0.13135 | 0.9933 | -0.12888 | 7.6582
8 | 0.0072696 | 0.0018218 | -0.0072693 | -0.0018217 | 3.069e-07 | 1.0727e-07 | 0.010895 | 0.010895 | 0.010895 | 0.99283 | -0.13795 | 0.99278 | -0.13884 | 2.9933
9 | 0.0045893 | 0.00115 | -0.0045892 | -0.00115 | 1.2791e-07 | -1.1354e-08 | 0.0068785 | 0.0068785 | 0.0068785 | 0.99278 | -0.13884 | 0.99275 | -0.13943 | 1.8897
10 | 0.0018626 | 0.00046666 | -0.0018625 | -0.0004668 | 3.491e-08 | -1.321e-07 | 0.0027917 | 0.0027918 | 0.0027918 | 0.99275 | -0.13943 | 0.99273 | -0.13982 | 0.76697
11 | -0.063113 | -0.015856 | 0.063183 | 0.015901 | 6.9736e-05 | 4.4361e-05 | 0.094463 | 0.094463 | 0.094463 | 0.99433 | -0.10894 | 0.99553 | -0.085816 | 25.9513
12 | 0.04912 | 0.012347 | -0.04905 | -0.012302 | 7.0566e-05 | 4.4711e-05 | 0.073522 | 0.073522 | 0.073522 | 0.99433 | -0.10894 | 0.99277 | -0.13907 | 20.1983
13 | -0.063183 | -0.015901 | 0.063243 | 0.015939 | 6.0767e-05 | 3.8655e-05 | 0.094463 | 0.094463 | 0.094463 | 0.99553 | -0.085816 | 0.99657 | -0.065712 | 25.9513
14 | 0.02274 | 0.0057008 | -0.022735 | -0.0056979 | 4.8241e-06 | 2.9443e-06 | 0.034084 | 0.034084 | 0.034084 | 0.99277 | -0.13907 | 0.99254 | -0.14353 | 9.3638
15 | 0.02631 | 0.0066012 | -0.026297 | -0.006593 | 1.3188e-05 | 8.1481e-06 | 0.039438 | 0.039438 | 0.039438 | 0.99277 | -0.13907 | 0.99222 | -0.14959 | 10.8346
16 | -0.090701 | -0.022821 | 0.090987 | 0.023003 | 0.00028577 | 0.00018235 | 0.13546 | 0.13546 | 0.13546 | 0.99657 | -0.065712 | 1 | 0 | 37.2146
17 | 0.012985 | 0.0032568 | -0.012977 | -0.0032523 | 8.0642e-06 | 4.4292e-06 | 0.019474 | 0.019475 | 0.019475 | 0.99222 | -0.14959 | 0.99155 | -0.16263 | 5.3501
18 | -0.021252 | -0.0053282 | 0.021275 | 0.005342 | 2.2849e-05 | 1.3845e-05 | 0.031837 | 0.031837 | 0.031837 | 0.9933 | -0.12888 | 0.99446 | -0.10634 | 8.7465
19 | -0.021275 | -0.005342 | 0.021287 | 0.0053494 | 1.2166e-05 | 7.371e-06 | 0.031837 | 0.031837 | 0.031837 | 0.99446 | -0.10634 | 0.99508 | -0.094364 | 8.7464
20 | 0.2076 | 0.052684 | -0.20674 | -0.052131 | 0.00086602 | 0.00055299 | 0.30915 | 0.30915 | 0.30915 | 1 | 0 | 0.99545 | -0.087124 | 42.4651
21 | 0.030613 | 0.007731 | -0.030549 | -0.0076908 | 6.4524e-05 | 4.0211e-05 | 0.045573 | 0.045574 | 0.045574 | 1 | 0 | 0.9977 | -0.044085 | 12.5203
22 | 0.11262 | 0.028496 | -0.11241 | -0.028365 | 0.00020494 | 0.00013091 | 0.16844 | 0.16844 | 0.16844 | 0.99545 | -0.087124 | 0.99347 | -0.12512 | 46.2744
23 | 0.094119 | 0.023635 | -0.093999 | -0.023558 | 0.00012 | 7.6592e-05 | 0.14071 | 0.14071 | 0.14071 | 0.99545 | -0.087124 | 0.99406 | -0.11389 | 38.6559
24 | 0.027639 | 0.0069616 | -0.027629 | -0.0069555 | 9.9289e-06 | 6.1512e-06 | 0.041235 | 0.041235 | 0.041235 | 0.9977 | -0.044085 | 0.99731 | -0.0516 | 11.3282
25 | -0.021287 | -0.0053494 | 0.021314 | 0.0053655 | 2.6631e-05 | 1.6132e-05 | 0.031837 | 0.031837 | 0.031837 | 0.99508 | -0.094364 | 0.99644 | -0.068191 | 8.7464
26 | -0.024702 | -0.0062147 | 0.024721 | 0.0062267 | 1.9598e-05 | 1.2042e-05 | 0.036896 | 0.036896 | 0.036896 | 0.99644 | -0.068191 | 0.99731 | -0.0516 | 10.1364
27 | -0.019982 | -0.005008 | 0.019987 | 0.0050109 | 4.8479e-06 | 2.9209e-06 | 0.030139 | 0.030139 | 0.030139 | 0.98657 | -0.25878 | 0.98683 | -0.25369 | 8.2799
28 | -0.019987 | -0.0050109 | 0.019993 | 0.0050144 | 5.7181e-06 | 3.445e-06 | 0.030139 | 0.030139 | 0.030139 | 0.98683 | -0.25369 | 0.98714 | -0.24768 | 8.2799
29 | -0.068885 | -0.017273 | 0.068981 | 0.017334 | 9.605e-05 | 6.1167e-05 | 0.10376 | 0.10376 | 0.10376 | 0.98792 | -0.23244 | 0.98942 | -0.20323 | 28.5049
30 | 0.020007 | 0.0050231 | -0.019993 | -0.0050144 | 1.4535e-05 | 8.7567e-06 | 0.030138 | 0.030139 | 0.030139 | 0.98792 | -0.23244 | 0.98714 | -0.24768 | 8.2798
31 | -0.10055 | -0.025247 | 0.10093 | 0.025487 | 0.00037622 | 0.00024021 | 0.15124 | 0.15124 | 0.15124 | 0.98942 | -0.20323 | 0.99347 | -0.12512 | 41.5498
32 | -0.0056478 | -0.0014155 | 0.0056486 | 0.0014156 | 8.3177e-07 | 1.3021e-07 | 0.0084556 | 0.0084554 | 0.0084556 | 0.9939 | -0.11698 | 0.99406 | -0.11389 | 2.323

## res_trafo
| p_hv_mw | q_hv_mvar | p_lv_mw | q_lv_mvar | pl_mw | ql_mvar | i_hv_ka | i_lv_ka | vm_hv_pu | va_hv_degree | vm_lv_pu | va_lv_degree | loading_percent
0 | -1.2729e-15 | -1.3162e-15 | 0.00165 | 1.2699e-07 | 0.00165 | 1.2699e-07 | 5.2857e-17 | 0.0023815 | 0.99998 | 149.9956 | 1 | 0 | 0.2619

## res_ext_grid
| p_mw | q_mvar
0 | 0.35515 | 0.089508

## res_load
| p_mw | q_mvar
0 | 0.0062616 | 0.0015693
1 | 0.0036329 | 0.0009105
2 | 0.0040861 | 0.0010241
3 | 0.0029865 | 0.00074849
4 | 0.0028135 | 0.00070512
5 | 0.0030033 | 0.00075269
6 | 0.0025281 | 0.0006336
7 | 0.0026801 | 0.00067168
8 | 0.0027266 | 0.00068335
9 | 0.0018625 | 0.0004668
10 | 0.027458 | 0.0068816
11 | 0.022735 | 0.0056979
12 | 0.013312 | 0.0033363
13 | 0.0026444 | 0.00066275
14 | 0.024299 | 0.0060899
15 | 0.0029094 | 0.00072917
16 | 0.0033883 | 0.0008492
17 | 0.019982 | 0.005008
18 | 0.0029077 | 0.00072874
19 | 0.048877 | 0.01225
20 | 0.031573 | 0.007913
21 | 0.011482 | 0.0028777
22 | 0.0056478 | 0.0014155
23 | 0.08835 | 0.022143
24 | 0.012977 | 0.0032523

## dtypes
| element | column | dtype
0 | bus | name | object
1 | bus | vn_kv | float64
2 | bus | type | object
3 | bus | zone | object
4 | bus | in_service | bool
5 | load | name | object
6 | load | bus | uint32
7 | load | p_mw | float64
8 | load | q_mvar | float64
9 | load | const_z_percent | float64
10 | load | const_i_percent | float64
11 | load | sn_mva | float64
12 | load | scaling | float64
13 | load | in_service | bool
14 | load | type | object
15 | ext_grid | name | object
16 | ext_grid | bus | uint32
17 | ext_grid | vm_pu | float64
18 | ext_grid | va_degree | float64
19 | ext_grid | slack_weight | float64
20 | ext_grid | in_service | bool
21 | line | name | object
22 | line | std_type | object
23 | line | from_bus | uint32
24 | line | to_bus | uint32
25 | line | length_km | float64
26 | line | r_ohm_per_km | float64
27 | line | x_ohm_per_km | float64
28 | line | c_nf_per_km | float64
29 | line | g_us_per_km | float64
30 | line | max_i_ka | float64
31 | line | df | float64
32 | line | parallel | uint32
33 | line | type | object
34 | line | in_service | bool
35 | trafo | name | object
36 | trafo | std_type | object
37 | trafo | hv_bus | uint32
38 | trafo | lv_bus | uint32
39 | trafo | sn_mva | float64
40 | trafo | vn_hv_kv | float64
41 | trafo | vn_lv_kv | float64
42 | trafo | vk_percent | float64
43 | trafo | vkr_percent | float64
44 | trafo | pfe_kw | float64
45 | trafo | i0_percent | float64
46 | trafo | shift_degree | float64
47 | trafo | tap_side | object
48 | trafo | tap_neutral | int32
49 | trafo | tap_min | int32
50 | trafo | tap_max | int32
51 | trafo | tap_step_percent | float64
52 | trafo | tap_step_degree | float64
53 | trafo | tap_pos | int32
54 | trafo | tap_phase_shifter | bool
55 | trafo | parallel | uint32
56 | trafo | df | float64
57 | trafo | in_service | bool
58 | line_geodata | coords | object
59 | bus_geodata | x | float64
60 | bus_geodata | y | float64
61 | bus_geodata | coords | object
62 | res_bus | vm_pu | float64
63 | res_bus | va_degree | float64
64 | res_bus | p_mw | float64
65 | res_bus | q_mvar | float64
66 | res_line | p_from_mw | float64
67 | res_line | q_from_mvar | float64
68 | res_line | p_to_mw | float64
69 | res_line | q_to_mvar | float64
70 | res_line | pl_mw | float64
71 | res_line | ql_mvar | float64
72 | res_line | i_from_ka | float64
73 | res_line | i_to_ka | float64
74 | res_line | i_ka | float64
75 | res_line | vm_from_pu | float64
76 | res_line | va_from_degree | float64
77 | res_line | vm_to_pu | float64
78 | res_line | va_to_degree | float64
79 | res_line | loading_percent | float64
80 | res_trafo | p_hv_mw | float64
81 | res_trafo | q_hv_mvar | float64
82 | res_trafo | p_lv_mw | float64
83 | res_trafo | q_lv_mvar | float64
84 | res_trafo | pl_mw | float64
85 | res_trafo | ql_mvar | float64
86 | res_trafo | i_hv_ka | float64
87 | res_trafo | i_lv_ka | float64
88 | res_trafo | vm_hv_pu | float64
89 | res_trafo | va_hv_degree | float64
90 | res_trafo | vm_lv_pu | float64
91 | res_trafo | va_lv_degree | float64
92 | res_trafo | loading_percent | float64
93 | res_ext_grid | p_mw | float64
94 | res_ext_grid | q_mvar | float64
95 | res_load | p_mw | float64
96 | res_load | q_mvar | float64

## parameters
| version | format_version | converged | OPF_converged | name | f_hz | sn_mva
0 | 2.14.6 | 2.14.0 | TRUE | FALSE |  | 50 | 1