## bus
| name | vn_kv | type | zone | in_service
0 | bus_LV_2325-3_0_4_node_0 | 0.4 | n |  | TRUE
1 | bus_LV_2325-3_0_4_node_1 | 0.4 | n |  | TRUE
2 | bus_LV_2325-3_0_4_node_2 | 0.4 | n |  | TRUE
3 | bus_LV_2325-3_0_4_node_3 | 0.4 | n |  | TRUE
4 | bus_LV_2325-3_0_4_node_10 | 0.4 | n |  | TRUE
5 | bus_LV_2325-3_0_4_node_20 | 0.4 | n |  | TRUE
6 | bus_LV_2325-3_0_4_node_5 | 0.4 | n |  | TRUE
7 | bus_LV_2325-3_0_4_node_6 | 0.4 | n |  | TRUE
8 | bus_LV_2325-3_0_4_node_7 | 0.4 | n |  | TRUE
9 | bus_LV_2325-3_0_4_node_8 | 0.4 | n |  | TRUE
10 | bus_LV_2325-3_0_4_node_9 | 0.4 | n |  | TRUE
11 | bus_LV_2325-3_0_4_node_23 | 0.4 | n |  | TRUE
12 | bus_LV_2325-3_0_4_node_21 | 0.4 | n |  | TRUE
13 | bus_LV_2325-3_0_4_node_22 | 0.4 | n |  | TRUE
14 | bus_LV_2325-3_0_4_node_19 | 0.4 | n |  | TRUE
15 | bus_LV_2325-3_0_4_node_11 | 0.4 | n |  | TRUE
16 | bus_LV_2325-3_0_4_node_12 | 0.4 | n |  | TRUE
17 | bus_LV_2325-3_0_4_node_13 | 0.4 | n |  | TRUE
18 | bus_LV_2325-3_0_4_node_14 | 0.4 | n |  | TRUE
19 | bus_LV_2325-3_0_4_node_15 | 0.4 | n |  | TRUE
20 | bus_LV_2325-3_0_4_node_16 | 0.4 | n |  | TRUE
21 | bus_LV_2325-3_0_4_node_44 | 0.4 | n |  | TRUE
22 | bus_LV_2325-3_0_4_node_38 | 0.4 | n |  | TRUE
23 | bus_LV_2325-3_0_4_node_17 | 0.4 | n |  | TRUE
24 | bus_LV_2325-3_0_4_node_26 | 0.4 | n |  | TRUE
25 | bus_LV_2325-3_0_4_node_35 | 0.4 | n |  | TRUE
26 | bus_LV_2325-3_0_4_node_18 | 0.4 | n |  | TRUE
27 | bus_LV_2325-3_0_4_node_36 | 0.4 | n |  | TRUE
28 | bus_LV_2325-3_0_4_node_37 | 0.4 | n |  | TRUE
29 | bus_LV_2325-3_0_4_node_45 | 0.4 | n |  | TRUE
30 | bus_LV_2325-3_0_4_node_33 | 0.4 | n |  | TRUE
31 | bus_LV_2325-3_0_4_node_27 | 0.4 | n |  | TRUE
32 | bus_LV_2325-3_0_4_node_46 | 0.4 | n |  | TRUE
33 | bus_LV_2325-3_0_4_node_39 | 0.4 | n |  | TRUE
34 | bus_LV_2325-3_0_4_node_28 | 0.4 | n |  | TRUE
35 | bus_LV_2325-3_0_4_node_29 | 0.4 | n |  | TRUE
36 | bus_LV_2325-3_0_4_node_41 | 0.4 | n |  | TRUE
37 | bus_LV_2325-3_0_4_node_42 | 0.4 | n |  | TRUE
38 | bus_LV_2325-3_0_4_node_30 | 0.4 | n |  | TRUE
39 | bus_LV_2325-3_0_4_node_31 | 0.4 | n |  | TRUE
40 | bus_LV_2325-3_0_4_node_43 | 0.4 | n |  | TRUE
41 | bus_MV_37_0_node_41 | 20 | n |  | TRUE

## load
| name | bus | p_mw | q_mvar | const_z_percent | const_i_percent | sn_mva | scaling | in_service | type
0 | LV_2325-3_0_4_load_0 | 0 | 0.005467 | 0.0013702 | 0 | 0 |  | 1 | TRUE | wye
1 | LV_2325-3_0_4_load_1 | 1 | 0.0060928 | 0.001527 | 0 | 0 |  | 1 | TRUE | wye
2 | LV_2325-3_0_4_load_2 | 2 | 0.0020506 | 0.00051392 | 0 | 0 |  | 1 | TRUE | wye
3 | LV_2325-3_0_4_load_3 | 3 | 0.0069343 | 0.0017379 | 0 | 0 |  | 1 | TRUE | wye
4 | LV_2325-3_0_4_load_20 | 5 | 0.0030359 | 0.00076086 | 0 | 0 |  | 1 | TRUE | wye
5 | LV_2325-3_0_4_load_5 | 6 | 0.0054309 | 0.0013611 | 0 | 0 |  | 1 | TRUE | wye
6 | LV_2325-3_0_4_load_6 | 7 | 0.0019724 | 0.00049432 | 0 | 0 |  | 1 | TRUE | wye
7 | LV_2325-3_0_4_load_7 | 8 | 0.0022809 | 0.00057164 | 0 | 0 |  | 1 | TRUE | wye
8 | LV_2325-3_0_4_load_23 | 11 | 0.0049906 | 0.0012508 | 0 | 0 |  | 1 | TRUE | wye
9 | LV_2325-3_0_4_load_22 | 13 | 0.017375 | 0.0043547 | 0 | 0 |  | 1 | TRUE | wye
10 | LV_2325-3_0_4_load_19 | 14 | 0.0045197 | 0.0011327 | 0 | 0 |  | 1 | TRUE | wye
11 | LV_2325-3_0_4_load_11 | 15 | 0.01337 | 0.0033509 | 0 | 0 |  | 1 | TRUE | wye
12 | LV_2325-3_0_4_load_12 | 16 | 0.018688 | 0.0046838 | 0 | 0 |  | 1 | TRUE | wye
13 | LV_2325-3_0_4_load_14 | 18 | 0.016535 | 0.0041441 | 0 | 0 |  | 1 | TRUE | wye
14 | LV_2325-3_0_4_load_15 | 19 | 0.018235 | 0.0045702 | 0 | 0 |  | 1 | TRUE | wye
15 | LV_2325-3_0_4_load_44 | 21 | 0.014924 | 0.0037404 | 0 | 0 |  | 1 | TRUE | wye
16 | LV_2325-3_0_4_load_38 | 22 | 0.039263 | 0.0098402 | 0 | 0 |  | 1 | TRUE | wye
17 | LV_2325-3_0_4_load_26 | 24 | 0.0078776 | 0.0019743 | 0 | 0 |  | 1 | TRUE | wye
18 | LV_2325-3_0_4_load_35 | 25 | 0.079326 | 0.019881 | 0 | 0 |  | 1 | TRUE | wye
19 | LV_2325-3_0_4_load_45 | 29 | 0.046542 | 0.011665 | 0 | 0 |  | 1 | TRUE | wye
20 | LV_2325-3_0_4_load_33 | 30 | 0.013906 | 0.0034851 | 0 | 0 |  | 1 | TRUE | wye
21 | LV_2325-3_0_4_load_46 | 32 | 0.0033601 | 0.00084213 | 0 | 0 |  | 1 | TRUE | wye
22 | LV_2325-3_0_4_load_39 | 33 | 0.011827 | 0.0029641 | 0 | 0 |  | 1 | TRUE | wye
23 | LV_2325-3_0_4_load_28 | 34 | 0.0028181 | 0.00070628 | 0 | 0 |  | 1 | TRUE | wye
24 | LV_2325-3_0_4_load_29 | 35 | 0.0031115 | 0.00077983 | 0 | 0 |  | 1 | TRUE | wye
25 | LV_2325-3_0_4_load_41 | 36 | 0.0331 | 0.0082956 | 0 | 0 |  | 1 | TRUE | wye
26 | LV_2325-3_0_4_load_42 | 37 | 0.012708 | 0.0031849 | 0 | 0 |  | 1 | TRUE | wye
27 | LV_2325-3_0_4_load_30 | 38 | 0.029324 | 0.0073493 | 0 | 0 |  | 1 | TRUE | wye
28 | LV_2325-3_0_4_load_31 | 39 | 0.024814 | 0.0062191 | 0 | 0 |  | 1 | TRUE | wye
29 | LV_2325-3_0_4_load_43 | 40 | 0.032079 | 0.0080398 | 0 | 0 |  | 1 | TRUE | wye

## ext_grid
| name | bus | vm_pu | va_degree | slack_weight | in_service
0 |  | 19 | 1 | 0 | 1 | TRUE

## line
| name | std_type | from_bus | to_bus | length_km | r_ohm_per_km | x_ohm_per_km | c_nf_per_km | g_us_per_km | max_i_ka | df | parallel | type | in_service
0 | LV_2325-3_0_4_line_0 |  | 0 | 1 | 0.0093917 | 0.125 | 0.08 | 261 | 0 | 0.364 | 1 | 1 | cs | TRUE
1 | LV_2325-3_0_4_line_1 |  | 0 | 2 | 0.00035884 | 0.125 | 0.08 | 261 | 0 | 0.364 | 1 | 1 | cs | TRUE
2 | LV_2325-3_0_4_line_2 |  | 1 | 3 | 0.0125 | 0.125 | 0.08 | 261 | 0 | 0.364 | 1 | 1 | cs | TRUE
3 | LV_2325-3_0_4_line_3 |  | 3 | 4 | 0.023552 | 0.125 | 0.08 | 261 | 0 | 0.364 | 1 | 1 | cs | TRUE
4 | LV_2325-3_0_4_line_4 |  | 4 | 5 | 0.010979 | 0.125 | 0.08 | 261 | 0 | 0.364 | 1 | 1 | cs | TRUE
5 | LV_2325-3_0_4_line_5 |  | 5 | 14 | 0.0075605 | 0.125 | 0.08 | 261 | 0 | 0.364 | 1 | 1 | cs | TRUE
6 | LV_2325-3_0_4_line_6 |  | 6 | 7 | 0.024454 | 0.125 | 0.08 | 261 | 0 | 0.364 | 1 | 1 | cs | TRUE
7 | LV_2325-3_0_4_line_7 |  | 6 | 8 | 0.010406 | 0.125 | 0.08 | 261 | 0 | 0.364 | 1 | 1 | cs | TRUE
8 | LV_2325-3_0_4_line_8 |  | 7 | 9 | 0.020375 | 0.125 | 0.08 | 261 | 0 | 0.364 | 1 | 1 | cs | TRUE
9 | LV_2325-3_0_4_line_9 |  | 8 | 10 | 0.0083274 | 0.125 | 0.08 | 261 | 0 | 0.364 | 1 | 1 | cs | TRUE
10 | LV_2325-3_0_4_line_10 |  | 9 | 11 | 0.050161 | 0.125 | 0.08 | 261 | 0 | 0.364 | 1 | 1 | cs | TRUE
11 | LV_2325-3_0_4_line_11 |  | 10 | 12 | 0.011093 | 0.125 | 0.08 | 261 | 0 | 0.364 | 1 | 1 | cs | TRUE
12 | LV_2325-3_0_4_line_12 |  | 12 | 13 | 0.027688 | 0.125 | 0.08 | 261 | 0 | 0.364 | 1 | 1 | cs | TRUE
13 | LV_2325-3_0_4_line_13 |  | 12 | 14 | 0.027315 | 0.125 | 0.08 | 261 | 0 | 0.364 | 1 | 1 | cs | TRUE
14 | LV_2325-3_0_4_line_14 |  | 13 | 34 | 0.0051671 | 0.125 | 0.08 | 261 | 0 | 0.364 | 1 | 1 | cs | TRUE
15 | LV_2325-3_0_4_line_15 |  | 15 | 16 | 0.030376 | 0.125 | 0.08 | 261 | 0 | 0.364 | 1 | 1 | cs | TRUE
16 | LV_2325-3_0_4_line_16 |  | 15 | 17 | 0.0024818 | 0.125 | 0.08 | 261 | 0 | 0.364 | 1 | 1 | cs | TRUE
17 | LV_2325-3_0_4_line_17 |  | 16 | 18 | 0.010281 | 0.125 | 0.08 | 261 | 0 | 0.364 | 1 | 1 | cs | TRUE
18 | LV_2325-3_0_4_line_18 |  | 17 | 19 | 0.015939 | 0.125 | 0.08 | 261 | 0 | 0.364 | 1 | 3 | cs | TRUE
19 | LV_2325-3_0_4_line_19 |  | 17 | 20 | 0.023308 | 0.125 | 0.08 | 261 | 0 | 0.364 | 1 | 3 | cs | TRUE
20 | LV_2325-3_0_4_line_20 |  | 18 | 21 | 0.0073373 | 0.125 | 0.08 | 261 | 0 | 0.364 | 1 | 1 | cs | TRUE
21 | LV_2325-3_0_4_line_21 |  | 19 | 22 | 0.006139 | 0.125 | 0.08 | 261 | 0 | 0.364 | 1 | 1 | cs | TRUE
22 | LV_2325-3_0_4_line_22 |  | 20 | 23 | 0.061743 | 0.125 | 0.08 | 261 | 0 | 0.364 | 1 | 1 | cs | TRUE
23 | LV_2325-3_0_4_line_23 |  | 20 | 24 | 0.033901 | 0.125 | 0.08 | 261 | 0 | 0.364 | 1 | 3 | cs | TRUE
24 | LV_2325-3_0_4_line_24 |  | 21 | 29 | 0.016732 | 0.125 | 0.08 | 261 | 0 | 0.364 | 1 | 1 | cs | TRUE
25 | LV_2325-3_0_4_line_25 |  | 22 | 30 | 0.010685 | 0.125 | 0.08 | 261 | 0 | 0.364 | 1 | 1 | cs | TRUE
26 | LV_2325-3_0_4_line_26 |  | 23 | 25 | 0.025071 | 0.125 | 0.08 | 261 | 0 | 0.364 | 1 | 1 | cs | TRUE
27 | LV_2325-3_0_4_line_27 |  | 24 | 31 | 0.015847 | 0.125 | 0.08 | 261 | 0 | 0.364 | 1 | 2 | cs | TRUE
28 | LV_2325-3_0_4_line_28 |  | 25 | 26 | 0.021186 | 0.125 | 0.08 | 261 | 0 | 0.364 | 1 | 1 | cs | TRUE
29 | LV_2325-3_0_4_line_29 |  | 26 | 27 | 0.11888 | 0.125 | 0.08 | 261 | 0 | 0.364 | 1 | 1 | cs | TRUE
30 | LV_2325-3_0_4_line_30 |  | 26 | 28 | 0.048581 | 0.125 | 0.08 | 261 | 0 | 0.364 | 1 | 1 | cs | TRUE
31 | LV_2325-3_0_4_line_31 |  | 27 | 32 | 0.016652 | 0.125 | 0.08 | 261 | 0 | 0.364 | 1 | 1 | cs | TRUE
32 | LV_2325-3_0_4_line_32 |  | 28 | 33 | 0.067424 | 0.125 | 0.08 | 261 | 0 | 0.364 | 1 | 1 | cs | TRUE
33 | LV_2325-3_0_4_line_33 |  | 30 | 39 | 0.003755 | 0.125 | 0.08 | 261 | 0 | 0.364 | 1 | 1 | cs | TRUE
34 | LV_2325-3_0_4_line_34 |  | 31 | 35 | 0.016814 | 0.125 | 0.08 | 261 | 0 | 0.364 | 1 | 1 | cs | TRUE
35 | LV_2325-3_0_4_line_35 |  | 31 | 34 | 0.012106 | 0.125 | 0.08 | 261 | 0 | 0.364 | 1 | 1 | cs | TRUE
36 | LV_2325-3_0_4_line_36 |  | 35 | 36 | 0.017164 | 0.125 | 0.08 | 261 | 0 | 0.364 | 1 | 1 | cs | TRUE
37 | LV_2325-3_0_4_line_37 |  | 36 | 37 | 4.7953e-05 | 0.125 | 0.08 | 261 | 0 | 0.364 | 1 | 1 | cs | TRUE
38 | LV_2325-3_0_4_line_38 |  | 37 | 40 | 0.0046833 | 0.125 | 0.08 | 261 | 0 | 0.364 | 1 | 1 | cs | TRUE
39 | LV_2325-3_0_4_line_39 |  | 38 | 39 | 0.011541 | 0.125 | 0.08 | 261 | 0 | 0.364 | 1 | 1 | cs | TRUE

## trafo
| name | std_type | hv_bus | lv_bus | sn_mva | vn_hv_kv | vn_lv_kv | vk_percent | vkr_percent | pfe_kw | i0_percent | shift_degree | tap_side | tap_neutral | tap_min | tap_max | tap_step_percent | tap_step_degree | tap_pos | tap_phase_shifter | parallel | df | in_service
0 | LV_2325-3_0_4_trafo_15 | 0.63 MVA 20/0.4 kV | 41 | 19 | 0.63 | 20 | 0.4 | 6 | 1.206 | 1.65 | 0.2619 | 150 | hv | 0 | -2 | 2 | 2.5 | 0 | 0 | FALSE | 1 | 1 | TRUE

## line_geodata
| x0 | y0 | x1 | y1 | x2 | y2 | x3 | y3 | x4 | y4 | x5 | y5 | x6 | y6 | x7 | y7 | x8 | y8 | x9 | y9 | x10 | y10 | x11 | y11 | x12 | y12 | x13 | y13 | x14 | y14
0 | 2558870.3243 | 1152886.5766 | 2558865.5087 | 1152890.6788 | 2558862.9532 | 1152892.3724
1 | 2558870.3243 | 1152886.5766 | 2558870.5975 | 1152886.344
2 | 2558852.5337 | 1152899.2779 | 2558862.9532 | 1152892.3724
3 | 2558839.6319 | 1152918.1923 | 2558843.0946 | 1152908.4303 | 2558850.6444 | 1152900.5301 | 2558852.5337 | 1152899.2779
4 | 2558839.6319 | 1152918.1923 | 2558837.7811 | 1152925.7867 | 2558838.1176 | 1152928.9312
5 | 2558838.1176 | 1152928.9312 | 2558838.6501 | 1152933.9071 | 2558839.0189 | 1152936.4366
6 | 2558871.5676 | 1152971.9226 | 2558872.1837 | 1152972.3861 | 2558891.3539 | 1152986.2917
7 | 2558871.5676 | 1152971.9226 | 2558863.2524 | 1152965.666
8 | 2558904.0836 | 1153002.0497 | 2558897.827 | 1152992.6099 | 2558891.6777 | 1152986.5266 | 2558891.3539 | 1152986.2917
9 | 2558855.5803 | 1152962.428 | 2558863.2524 | 1152965.666
10 | 2558904.0836 | 1153002.0497 | 2558918.1489 | 1152987.5905 | 2558943.8588 | 1152972.1516
11 | 2558855.5803 | 1152962.428 | 2558844.4656 | 1152962.9266
12 | 2558844.4656 | 1152962.9266 | 2558837.802 | 1152968.0193 | 2558829.1977 | 1152976.5382 | 2558822.6089 | 1152979.4234
13 | 2558844.4656 | 1152962.9266 | 2558841.1377 | 1152955.4011 | 2558839.7934 | 1152941.7477 | 2558839.0189 | 1152936.4366
14 | 2558822.6089 | 1152979.4234 | 2558817.8757 | 1152981.4961
15 | 2558767.6786 | 1153005.1747 | 2558782.544 | 1153027.6287 | 2558783.8253 | 1153030.8288
16 | 2558766.3086 | 1153003.1053 | 2558767.6786 | 1153005.1747
17 | 2558787.6469 | 1153040.3736 | 2558783.8253 | 1153030.8288
18 | 2558766.3086 | 1153003.1053 | 2558760.9471 | 1153012.3246 | 2558759.5247 | 1153017.4028
19 | 2558756.1915 | 1152985.7436 | 2558755.8134 | 1152987.6694 | 2558755.0124 | 1152989.4648 | 2558753.8262 | 1152991.0293 | 2558762.1933 | 1152998.2533 | 2558766.3086 | 1153003.1053
20 | 2558790.3742 | 1153047.1851 | 2558787.6469 | 1153040.3736
21 | 2558759.5247 | 1153017.4028 | 2558757.8688 | 1153023.3143
22 | 2558705.8567 | 1152999.074 | 2558719.0761 | 1152991.1124 | 2558724.7684 | 1152988.7276 | 2558729.0635 | 1152987.3641 | 2558738.7978 | 1152985.852 | 2558739.5148 | 1152988.5929 | 2558741.081 | 1152990.9612 | 2558743.3258 | 1152992.7022 | 2558746.0177 | 1152993.6286 | 2558748.8644 | 1152993.6424 | 2558751.5592 | 1152992.7457 | 2558753.8262 | 1152991.0293 | 2558755.0124 | 1152989.4648 | 2558755.8134 | 1152987.6694 | 2558756.1915 | 1152985.7436
23 | 2558756.1915 | 1152985.7436 | 2558773.7278 | 1152984.0446 | 2558789.9916 | 1152983.2682
24 | 2558790.3742 | 1153047.1851 | 2558793.9963 | 1153056.2315 | 2558796.7541 | 1153062.6522
25 | 2558756.6167 | 1153033.8985 | 2558757.3748 | 1153025.0779 | 2558757.8688 | 1153023.3143
26 | 2558705.8567 | 1152999.074 | 2558686.3275 | 1153014.7959
27 | 2558805.8209 | 1152982.5126 | 2558789.9916 | 1152983.2682
28 | 2558669.8249 | 1153028.0811 | 2558686.3275 | 1153014.7959
29 | 2558669.8249 | 1153028.0811 | 2558683.8688 | 1153048.5283 | 2558683.028 | 1153059.0284 | 2558682.668 | 1153065.801 | 2558685.096 | 1153085.2498 | 2558681.7582 | 1153098.6241 | 2558686.9957 | 1153141.6768
30 | 2558669.8249 | 1153028.0811 | 2558660.1188 | 1153035.8963 | 2558642.6093 | 1153045.922 | 2558627.3674 | 1153050.9517
31 | 2558686.9957 | 1153141.6768 | 2558670.5647 | 1153144.3809
32 | 2558627.3674 | 1153050.9517 | 2558632.8583 | 1153070.5907 | 2558642.1412 | 1153090.4703 | 2558645.3228 | 1153109.0246 | 2558645.3659 | 1153115.2914
33 | 2558756.2951 | 1153037.6397 | 2558756.6167 | 1153033.8985
34 | 2558805.8209 | 1152982.5126 | 2558805.7481 | 1152995.3975 | 2558805.0002 | 1152999.255
35 | 2558805.8209 | 1152982.5126 | 2558811.106 | 1152982.2874 | 2558817.8757 | 1152981.4961 | 2558817.8757 | 1152981.4961
36 | 2558805.0002 | 1152999.255 | 2558803.3545 | 1153007.7425 | 2558805.1086 | 1153016.0783
37 | 2558805.1185 | 1153016.1252 | 2558805.1086 | 1153016.0783
38 | 2558806.0829 | 1153020.7082 | 2558805.1185 | 1153016.1252
39 | 2558756.2951 | 1153037.6397 | 2558755.8614 | 1153042.6862 | 2558753.6787 | 1153048.7828

## bus_geodata
| x | y | coords
0 | 2558870.3243 | 1152886.5766
1 | 2558862.9532 | 1152892.3724
2 | 2558870.5975 | 1152886.344
3 | 2558852.5337 | 1152899.2779
4 | 2558839.6319 | 1152918.1923
5 | 2558838.1176 | 1152928.9312
6 | 2558871.5676 | 1152971.9226
7 | 2558891.3539 | 1152986.2917
8 | 2558863.2524 | 1152965.666
9 | 2558904.0836 | 1153002.0497
10 | 2558855.5803 | 1152962.428
11 | 2558943.8588 | 1152972.1516
12 | 2558844.4656 | 1152962.9266
13 | 2558822.6089 | 1152979.4234
14 | 2558839.0189 | 1152936.4366
15 | 2558767.6786 | 1153005.1747
16 | 2558783.8253 | 1153030.8288
17 | 2558766.3086 | 1153003.1053
18 | 2558787.6469 | 1153040.3736
19 | 2558759.5247 | 1153017.4028
20 | 2558756.1915 | 1152985.7436
21 | 2558790.3742 | 1153047.1851
22 | 2558757.8688 | 1153023.3143
23 | 2558705.8567 | 1152999.074
24 | 2558789.9916 | 1152983.2682
25 | 2558686.3275 | 1153014.7959
26 | 2558669.8249 | 1153028.0811
27 | 2558686.9957 | 1153141.6768
28 | 2558627.3674 | 1153050.9517
29 | 2558796.7541 | 1153062.6522
30 | 2558756.6167 | 1153033.8985
31 | 2558805.8209 | 1152982.5126
32 | 2558670.5647 | 1153144.3809
33 | 2558645.3659 | 1153115.2914
34 | 2558817.8757 | 1152981.4961
35 | 2558805.0002 | 1152999.255
36 | 2558805.1086 | 1153016.0783
37 | 2558805.1185 | 1153016.1252
38 | 2558753.6787 | 1153048.7828
39 | 2558756.2951 | 1153037.6397
40 | 2558806.0829 | 1153020.7082
41 | 2558766.3086 | 1153003.1053

## line_std_types
| c_nf_per_km | r_ohm_per_km | x_ohm_per_km | max_i_ka | type | q_mm2 | alpha | voltage_rating
NAYY 4x50 SE | 210 | 0.642 | 0.083 | 0.142 | cs | 50 | 0.00403 | LV
NAYY 4x120 SE | 264 | 0.225 | 0.08 | 0.242 | cs | 120 | 0.00403 | LV
NAYY 4x150 SE | 261 | 0.208 | 0.08 | 0.27 | cs | 150 | 0.00403 | LV
NA2XS2Y 1x95 RM/25 12/20 kV | 216 | 0.313 | 0.132 | 0.252 | cs | 95 | 0.00403 | MV
NA2XS2Y 1x185 RM/25 12/20 kV | 273 | 0.161 | 0.117 | 0.362 | cs | 185 | 0.00403 | MV
NA2XS2Y 1x240 RM/25 12/20 kV | 304 | 0.122 | 0.112 | 0.421 | cs | 240 | 0.00403 | MV
NA2XS2Y 1x95 RM/25 6/10 kV | 315 | 0.313 | 0.123 | 0.249 | cs | 95 | 0.00403 | MV
NA2XS2Y 1x185 RM/25 6/10 kV | 406 | 0.161 | 0.11 | 0.358 | cs | 185 | 0.00403 | MV
NA2XS2Y 1x240 RM/25 6/10 kV | 456 | 0.122 | 0.105 | 0.416 | cs | 240 | 0.00403 | MV
NA2XS2Y 1x150 RM/25 12/20 kV | 250 | 0.206 | 0.116 | 0.319 | cs | 150 | 0.00403 | MV
NA2XS2Y 1x120 RM/25 12/20 kV | 230 | 0.253 | 0.119 | 0.283 | cs | 120 | 0.00403 | MV
NA2XS2Y 1x70 RM/25 12/20 kV | 190 | 0.443 | 0.132 | 0.22 | cs | 70 | 0.00403 | MV
NA2XS2Y 1x150 RM/25 6/10 kV | 360 | 0.206 | 0.11 | 0.315 | cs | 150 | 0.00403 | MV
NA2XS2Y 1x120 RM/25 6/10 kV | 340 | 0.253 | 0.113 | 0.28 | cs | 120 | 0.00403 | MV
NA2XS2Y 1x70 RM/25 6/10 kV | 280 | 0.443 | 0.123 | 0.217 | cs | 70 | 0.00403 | MV
N2XS(FL)2Y 1x120 RM/35 64/110 kV | 112 | 0.153 | 0.166 | 0.366 | cs | 120 | 0.00393 | HV
N2XS(FL)2Y 1x185 RM/35 64/110 kV | 125 | 0.099 | 0.156 | 0.457 | cs | 185 | 0.00393 | HV
N2XS(FL)2Y 1x240 RM/35 64/110 kV | 135 | 0.075 | 0.149 | 0.526 | cs | 240 | 0.00393 | HV
N2XS(FL)2Y 1x300 RM/35 64/110 kV | 144 | 0.06 | 0.144 | 0.588 | cs | 300 | 0.00393 | HV
15-AL1/3-ST1A 0.4 | 11 | 1.8769 | 0.35 | 0.105 | ol | 16 | 0.00403 | LV
24-AL1/4-ST1A 0.4 | 11.25 | 1.2012 | 0.335 | 0.14 | ol | 24 | 0.00403 | LV
48-AL1/8-ST1A 0.4 | 12.2 | 0.5939 | 0.3 | 0.21 | ol | 48 | 0.00403 | LV
94-AL1/15-ST1A 0.4 | 13.2 | 0.306 | 0.29 | 0.35 | ol | 94 | 0.00403 | LV
34-AL1/6-ST1A 10.0 | 9.7 | 0.8342 | 0.36 | 0.17 | ol | 34 | 0.00403 | MV
48-AL1/8-ST1A 10.0 | 10.1 | 0.5939 | 0.35 | 0.21 | ol | 48 | 0.00403 | MV
70-AL1/11-ST1A 10.0 | 10.4 | 0.4132 | 0.339 | 0.29 | ol | 70 | 0.00403 | MV
94-AL1/15-ST1A 10.0 | 10.75 | 0.306 | 0.33 | 0.35 | ol | 94 | 0.00403 | MV
122-AL1/20-ST1A 10.0 | 11.1 | 0.2376 | 0.323 | 0.41 | ol | 122 | 0.00403 | MV
149-AL1/24-ST1A 10.0 | 11.25 | 0.194 | 0.315 | 0.47 | ol | 149 | 0.00403 | MV
34-AL1/6-ST1A 20.0 | 9.15 | 0.8342 | 0.382 | 0.17 | ol | 34 | 0.00403 | MV
48-AL1/8-ST1A 20.0 | 9.5 | 0.5939 | 0.372 | 0.21 | ol | 48 | 0.00403 | MV
70-AL1/11-ST1A 20.0 | 9.7 | 0.4132 | 0.36 | 0.29 | ol | 70 | 0.00403 | MV
94-AL1/15-ST1A 20.0 | 10 | 0.306 | 0.35 | 0.35 | ol | 94 | 0.00403 | MV
122-AL1/20-ST1A 20.0 | 10.3 | 0.2376 | 0.344 | 0.41 | ol | 122 | 0.00403 | MV
149-AL1/24-ST1A 20.0 | 10.5 | 0.194 | 0.337 | 0.47 | ol | 149 | 0.00403 | MV
184-AL1/30-ST1A 20.0 | 10.75 | 0.1571 | 0.33 | 0.535 | ol | 184 | 0.00403 | MV
243-AL1/39-ST1A 20.0 | 11 | 0.1188 | 0.32 | 0.645 | ol | 243 | 0.00403 | MV
48-AL1/8-ST1A 110.0 | 8 | 0.5939 | 0.46 | 0.21 | ol | 48 | 0.00403 | HV
70-AL1/11-ST1A 110.0 | 8.4 | 0.4132 | 0.45 | 0.29 | ol | 70 | 0.00403 | HV
94-AL1/15-ST1A 110.0 | 8.65 | 0.306 | 0.44 | 0.35 | ol | 94 | 0.00403 | HV
122-AL1/20-ST1A 110.0 | 8.5 | 0.2376 | 0.43 | 0.41 | ol | 122 | 0.00403 | HV
149-AL1/24-ST1A 110.0 | 8.75 | 0.194 | 0.41 | 0.47 | ol | 149 | 0.00403 | HV
184-AL1/30-ST1A 110.0 | 8.8 | 0.1571 | 0.4 | 0.535 | ol | 184 | 0.00403 | HV
243-AL1/39-ST1A 110.0 | 9 | 0.1188 | 0.39 | 0.645 | ol | 243 | 0.00403 | HV
305-AL1/39-ST1A 110.0 | 9.2 | 0.0949 | 0.38 | 0.74 | ol | 305 | 0.00403 | HV
490-AL1/64-ST1A 110.0 | 9.75 | 0.059 | 0.37 | 0.96 | ol | 490 | 0.00403 | HV
679-AL1/86-ST1A 110.0 | 9.95 | 0.042 | 0.36 | 1.15 | ol | 679 | 0.00403 | HV
490-AL1/64-ST1A 220.0 | 10 | 0.059 | 0.285 | 0.96 | ol | 490 | 0.00403 | HV
679-AL1/86-ST1A 220.0 | 11.7 | 0.042 | 0.275 | 1.15 | ol | 679 | 0.00403 | HV
490-AL1/64-ST1A 380.0 | 11 | 0.059 | 0.253 | 0.96 | ol | 490 | 0.00403 | HV
679-AL1/86-ST1A 380.0 | 14.6 | 0.042 | 0.25 | 1.15 | ol | 679 | 0.00403 | HV

## trafo_std_types
| i0_percent | pfe_kw | vkr_percent | sn_mva | vn_lv_kv | vn_hv_kv | vk_percent | shift_degree | vector_group | tap_side | tap_neutral | tap_min | tap_max | tap_step_degree | tap_step_percent | tap_phase_shifter
160 MVA 380/110 kV | 0.06 | 60 | 0.25 | 160 | 110 | 380 | 12.2 | 0 | Yy0 | hv | 0 | -9 | 9 | 0 | 1.5 | FALSE
100 MVA 220/110 kV | 0.06 | 55 | 0.26 | 100 | 110 | 220 | 12 | 0 | Yy0 | hv | 0 | -9 | 9 | 0 | 1.5 | FALSE
63 MVA 110/20 kV | 0.04 | 22 | 0.32 | 63 | 20 | 110 | 18 | 150 | YNd5 | hv | 0 | -9 | 9 | 0 | 1.5 | FALSE
40 MVA 110/20 kV | 0.05 | 18 | 0.34 | 40 | 20 | 110 | 16.2 | 150 | YNd5 | hv | 0 | -9 | 9 | 0 | 1.5 | FALSE
25 MVA 110/20 kV | 0.07 | 14 | 0.41 | 25 | 20 | 110 | 12 | 150 | YNd5 | hv | 0 | -9 | 9 | 0 | 1.5 | FALSE
63 MVA 110/10 kV | 0.04 | 22 | 0.32 | 63 | 10 | 110 | 18 | 150 | YNd5 | hv | 0 | -9 | 9 | 0 | 1.5 | FALSE
40 MVA 110/10 kV | 0.05 | 18 | 0.34 | 40 | 10 | 110 | 16.2 | 150 | YNd5 | hv | 0 | -9 | 9 | 0 | 1.5 | FALSE
25 MVA 110/10 kV | 0.07 | 14 | 0.41 | 25 | 10 | 110 | 12 | 150 | YNd5 | hv | 0 | -9 | 9 | 0 | 1.5 | FALSE
0.25 MVA 20/0.4 kV | 0.32 | 0.8 | 1.44 | 0.25 | 0.4 | 20 | 6 | 150 | Yzn5 | hv | 0 | -2 | 2 | 0 | 2.5 | FALSE
0.4 MVA 20/0.4 kV | 0.3375 | 1.35 | 1.425 | 0.4 | 0.4 | 20 | 6 | 150 | Dyn5 | hv | 0 | -2 | 2 | 0 | 2.5 | FALSE
0.63 MVA 20/0.4 kV | 0.2619 | 1.65 | 1.206 | 0.63 | 0.4 | 20 | 6 | 150 | Dyn5 | hv | 0 | -2 | 2 | 0 | 2.5 | FALSE
0.25 MVA 10/0.4 kV | 0.24 | 0.6 | 1.2 | 0.25 | 0.4 | 10 | 4 | 150 | Dyn5 | hv | 0 | -2 | 2 | 0 | 2.5 | FALSE
0.4 MVA 10/0.4 kV | 0.2375 | 0.95 | 1.325 | 0.4 | 0.4 | 10 | 4 | 150 | Dyn5 | hv | 0 | -2 | 2 | 0 | 2.5 | FALSE
0.63 MVA 10/0.4 kV | 0.1873 | 1.18 | 1.0794 | 0.63 | 0.4 | 10 | 4 | 150 | Dyn5 | hv | 0 | -2 | 2 | 0 | 2.5 | FALSE

## trafo3w_std_types
| sn_hv_mva | sn_mv_mva | sn_lv_mva | vn_hv_kv | vn_mv_kv | vn_lv_kv | vk_hv_percent | vk_mv_percent | vk_lv_percent | vkr_hv_percent | vkr_mv_percent | vkr_lv_percent | pfe_kw | i0_percent | shift_mv_degree | shift_lv_degree | vector_group | tap_side | tap_neutral | tap_min | tap_max | tap_step_percent
63/25/38 MVA 110/20/10 kV | 63 | 25 | 38 | 110 | 20 | 10 | 10.4 | 10.4 | 10.4 | 0.28 | 0.32 | 0.35 | 35 | 0.89 | 0 | 0 | YN0yn0yn0 | hv | 0 | -10 | 10 | 1.2
63/25/38 MVA 110/10/10 kV | 63 | 25 | 38 | 110 | 10 | 10 | 10.4 | 10.4 | 10.4 | 0.28 | 0.32 | 0.35 | 35 | 0.89 | 0 | 0 | YN0yn0yn0 | hv | 0 | -10 | 10 | 1.2

## fuse_std_types
| fuse_type | i_rated_a | t_avg | t_min | t_total | x_avg | x_min | x_total
HV 100A | HV 100A | 100 | 0 | [10.0, 3.64, 0.854, 0.281, 0.1, 0.0531, 0.022, 0.01] | [10.0, 4.267, 1.21, 0.403, 0.1, 0.058, 0.022, 0.01] | 0 | [300.0, 350.0, 450.0, 550.0, 700.0, 850.0, 1200.0, 1752.0] | [600.0, 700.0, 900.0, 1150.0, 1665.0, 2000.0, 3000.0, 4313.0]
HV 10A | HV 10A | 10 | 0 | [10.0, 1675.0, 0.344, 0.156, 0.1, 0.0417, 0.0171, 0.01] | [10.0, 1.3, 0.3, 0.155, 0.1, 0.0555, 0.023, 0.01] | 0 | [30.0, 32.0, 35.0, 37.0, 39.0, 50.0, 70.0, 88.0] | [60.0, 70.0, 80.0, 87.0, 94.0, 110.0, 150.0, 216.0]
HV 125A | HV 125A | 125 | 0 | [10.0, 1.82, 0.344, 0.1, 0.0467, 0.0269, 0.01] | [10.0, 2.478, 0.426, 0.1, 0.0427, 0.0211, 0.01] | 0 | [375.0, 500.0, 700.0, 925.0, 1200.0, 1500.0, 2341.0] | [750.0, 1000.0, 1500.0, 2200.0, 3000.0, 4000.0, 5765.0]
HV 160A | HV 160A | 160 | 0 | [10.0, 4.15, 1.03, 0.198, 0.1, 0.051, 0.0172, 0.01] | [10.0, 2.3, 0.734, 0.274, 0.1, 0.046, 0.0177, 0.01] | 0 | [480.0, 550.0, 700.0, 1000.0, 1260.0, 1600.0, 2500.0, 3227.0] | [960.0, 1300.0, 1700.0, 2200.0, 2996.0, 4000.0, 6000.0, 7946.0]
HV 16A | HV 16A | 16 | 0 | [10.0, 0.352, 0.164, 0.1, 0.0649, 0.0342, 0.01] | [10.0, 2.34, 0.722, 0.181, 0.1, 0.055, 0.0296, 0.01] | 0 | [48.0, 60.0, 65.0, 71.0, 80.0, 100.0, 162.0] | [96.0, 110.0, 125.0, 150.0, 168.0, 200.0, 250.0, 398.0]
HV 200A | HV 200A | 200 | 0 | [10.0, 4.267, 1.21, 0.403, 0.1, 0.058, 0.022, 0.01] | [10.0, 3.73, 1.654, 0.328, 0.1, 0.0531, 0.019, 0.01] | 0 | [600.0, 700.0, 900.0, 1150.0, 1665.0, 2000.0, 3000.0, 4313.0] | [1200.0, 1500.0, 1800.0, 2700.0, 3960.0, 5000.0, 7500.0, 10620.0]
HV 20A | HV 20A | 20 | 0 | [10.0, 1.3, 0.3, 0.155, 0.1, 0.0555, 0.023, 0.01] | [10.0, 1.3, 0.161, 0.1, 0.0611, 0.0399, 0.0141, 0.01] | 0 | [60.0, 70.0, 80.0, 87.0, 94.0, 110.0, 150.0, 216.0] | [120.0, 150.0, 200.0, 223.0, 260.0, 300.0, 450.0, 532.0]
HV 25A | HV 25A | 25 | 0 | [10.0, 2.512, 0.833, 0.299, 0.1, 0.0372, 0.0223, 0.01] | [10.0, 3.125, 0.597, 0.198, 0.1, 0.0378, 0.022, 0.01] | 0 | [75.0, 82.0, 90.0, 100.0, 124.0, 170.0, 200.0, 289.0] | [150.0, 170.0, 210.0, 250.0, 294.0, 400.0, 500.0, 711.0]
HV 31.5A | HV 31.5A | 31.5 | 0 | [10.0, 2.34, 0.722, 0.181, 0.1, 0.055, 0.0296, 0.01] | [10.0, 2.84, 0.368, 0.164, 0.1, 0.0621, 0.0378, 0.0195, 0.01] | 0 | [95.0, 110.0, 125.0, 150.0, 165.0, 200.0, 250.0, 390.0] | [189.0, 220.0, 300.0, 350.0, 393.0, 450.0, 530.0, 700.0, 960.0]
HV 40A | HV 40A | 40 | 0 | [10.0, 1.3, 0.161, 0.1, 0.0611, 0.0399, 0.0141, 0.01] | [10.0, 2.05, 0.369, 0.198, 0.1, 0.051, 0.0298, 0.01] | 0 | [120.0, 150.0, 200.0, 223.0, 260.0, 300.0, 450.0, 532.0] | [240.0, 300.0, 400.0, 450.0, 530.0, 650.0, 800.0, 1311.0]
HV 50A | HV 50A | 50 | 0 | [10.0, 3.215, 0.597, 0.198, 0.1, 0.0378, 0.022, 0.01] | [10.0, 3.64, 0.854, 0.281, 0.1, 0.0531, 0.022, 0.01] | 0 | [150.0, 170.0, 210.0, 250.0, 294.0, 400.0, 500.0, 711.0] | [300.0, 350.0, 450.0, 550.0, 700.0, 850.0, 1200.0, 1752.0]
HV 6.3A | HV 6.3A | 6.3 | 0 | [10.0, 1.39, 0.344, 0.168, 0.1, 0.056, 0.0263, 0.01] | [10.0, 1.711, 0.516, 0.198, 0.1, 0.0634, 0.0303, 0.01] | 0 | [19.0, 19.5, 20.4, 20.8, 22.0, 25.0, 32.0, 48.0] | [38.0, 40.0, 43.0, 48.0, 53.0, 60.0, 75.0, 118.0]
HV 63A | HV 63A | 63 | 0 | [10.0, 2.84, 0.368, 0.164, 0.1, 0.0621, 0.0378, 0.0195, 0.01] | [10.0, 1.82, 0.344, 0.1, 0.0467, 0.0269, 0.01] | 0 | [189.0, 220.0, 300.0, 350.0, 393.0, 450.0, 530.0, 700.0, 961.0] | [378.0, 500.0, 700.0, 934.0, 1200.0, 1500.0, 2366.0]
HV 80A | HV 80A | 80 | 0 | [10.0, 2.05, 0.369, 0.198, 0.1, 0.051, 0.0298, 0.01] | [10.0, 4.15, 1.03, 0.198, 0.1, 0.051, 0.0172, 0.01] | 0 | [240.0, 300.0, 400.0, 450.0, 530.0, 650.0, 800.0, 1311.0] | [480.0, 550.0, 700.0, 1000.0, 1260.0, 1600.0, 2500.0, 3227.0]
Siemens NH-1-100 | Siemens NH-1-100 | 100 | [5400.0, 2000.0, 400.0, 20.0, 1.0, 0.2, 0.012, 0.004] | 0 | 0 | [150.0, 190.0, 250.0, 430.0, 900.0, 1250.0, 2700.0, 3600.0] | 0 | 0
Siemens NH-1-125 | Siemens NH-1-125 | 125 | [4800.0, 120.0, 7.0, 0.1, 0.004] | 0 | 0 | [180.0, 400.0, 740.0, 2000.0, 4250.0] | 0 | 0
Siemens NH-1-16 | Siemens NH-1-16 | 16 | [4000.0, 400.0, 2.0, 0.1, 0.04, 0.01] | 0 | 0 | [26.0, 35.0, 75.0, 150.0, 200.0, 300.0] | 0 | 0
Siemens NH-1-160 | Siemens NH-1-160 | 160 | [4800.0, 120.0, 7.0, 0.1, 0.004] | 0 | 0 | [210.0, 500.0, 900.0, 2300.0, 5000.0] | 0 | 0
Siemens NH-1-25 | Siemens NH-1-25 | 25 | [4000.0, 1000.0, 10.0, 0.2, 0.02, 0.01] | 0 | 0 | [40.0, 50.0, 100.0, 210.0, 400.0, 500.0] | 0 | 0
Siemens NH-1-50 | Siemens NH-1-50 | 50 | [4000.0, 40.0, 4.0, 1.0, 0.02, 0.01] | 0 | 0 | [86.0, 200.0, 300.0, 400.0, 1000.0, 1280.0] | 0 | 0
Siemens NH-1-63 | Siemens NH-1-63 | 63 | [4000.0, 100.0, 10.0, 2.0, 0.04, 0.01] | 0 | 0 | [100.0, 200.0, 300.0, 400.0, 1000.0, 1500.0] | 0 | 0
Siemens NH-1-80 | Siemens NH-1-80 | 80 | [4800.0, 120.0, 7.0, 0.1, 0.01] | 0 | 0 | [150.58, 250.0, 450.0, 1150.0, 2470.0] | 0 | 0
Siemens NH-2-1000 | Siemens NH-2-1000 | 1000 | [4800.0, 120.0, 7.0, 0.1, 0.004] | 0 | 0 | [1900.0, 3500.0, 8400.0, 24000.0, 52000.0] | 0 | 0
Siemens NH-2-200 | Siemens NH-2-200 | 200 | [4800.0, 120.0, 7.0, 0.1, 0.004] | 0 | 0 | [280.0, 650.0, 1200.0, 3000.0, 7000.0] | 0 | 0
Siemens NH-2-224 | Siemens NH-2-224 | 224 | [4800.0, 120.0, 7.0, 0.2, 0.04, 0.004] | 0 | 0 | [400.0, 750.0, 1453.0, 3025.0, 4315.0, 7600.0] | 0 | 0
Siemens NH-2-250 | Siemens NH-2-250 | 250 | [4800.0, 120.0, 7.0, 0.1, 0.004] | 0 | 0 | [450.0, 800.0, 1650.0, 4000.0, 8500.0] | 0 | 0
Siemens NH-2-315 | Siemens NH-2-315 | 315 | [4800.0, 120.0, 7.0, 0.1, 0.004] | 0 | 0 | [550.0, 920.0, 1900.0, 5000.0, 11000.0] | 0 | 0
Siemens NH-2-355 | Siemens NH-2-355 | 355 | [4800.0, 120.0, 6.0, 0.1, 0.004] | 0 | 0 | [650.0, 1116.27, 2350.0, 5840.0, 12790.0] | 0 | 0
Siemens NH-2-400 | Siemens NH-2-400 | 400 | [4800.0, 120.0, 7.0, 0.1, 0.004] | 0 | 0 | [720.0, 1350.0, 2800.0, 6500.0, 15000.0] | 0 | 0
Siemens NH-2-425 | Siemens NH-2-425 | 425 | [4800.0, 120.0, 7.0, 0.1, 0.004] | 0 | 0 | [850.0, 1500.0, 3050.0, 7500.0, 16500.0] | 0 | 0
Siemens NH-2-630 | Siemens NH-2-630 | 630 | [4800.0, 120.0, 7.0, 0.1, 0.004] | 0 | 0 | [1200.0, 2000.0, 4800.0, 12000.0, 26000.0] | 0 | 0

## res_bus
| vm_pu | va_degree | p_mw | q_mvar
0 | 0.9901 | -0.19045 | 0.005467 | 0.0013702
1 | 0.99017 | -0.1892 | 0.0060928 | 0.001527
2 | 0.9901 | -0.19046 | 0.0020506 | 0.00051392
3 | 0.99032 | -0.18617 | 0.0069343 | 0.0017379
4 | 0.99076 | -0.17758 | 0 | 0
5 | 0.99097 | -0.17357 | 0.0030359 | 0.00076086
6 | 0.99146 | -0.16414 | 0.0054309 | 0.0013611
7 | 0.9913 | -0.16716 | 0.0019724 | 0.00049432
8 | 0.99158 | -0.16185 | 0.0022809 | 0.00057164
9 | 0.99121 | -0.16896 | 0 | 0
10 | 0.99169 | -0.15968 | 0 | 0
11 | 0.99098 | -0.1734 | 0.0049906 | 0.0012508
12 | 0.99184 | -0.1568 | 0 | 0
13 | 0.99292 | -0.13583 | 0.017375 | 0.0043547
14 | 0.99113 | -0.17041 | 0.0045197 | 0.0011327
15 | 0.99802 | -0.037843 | 0.01337 | 0.0033509
16 | 0.99534 | -0.089377 | 0.018688 | 0.0046838
17 | 0.99827 | -0.033064 | 0 | 0
18 | 0.99461 | -0.1035 | 0.016535 | 0.0041441
19 | 1 | 0 | -0.4682 | -0.11801
20 | 0.99651 | -0.066604 | 0 | 0
21 | 0.9942 | -0.11145 | 0.014924 | 0.0037404
22 | 0.9994 | -0.011489 | 0.039263 | 0.0098402
23 | 0.99116 | -0.16959 | 0 | 0
24 | 0.99495 | -0.09677 | 0.0078776 | 0.0019743
25 | 0.98899 | -0.21173 | 0.079326 | 0.019881
26 | 0.98869 | -0.21746 | 0 | 0
27 | 0.98833 | -0.22459 | 0 | 0
28 | 0.98817 | -0.22772 | 0 | 0
29 | 0.99349 | -0.12519 | 0.046542 | 0.011665
30 | 0.99874 | -0.024184 | 0.013906 | 0.0034851
31 | 0.9939 | -0.11688 | 0 | 0
32 | 0.98828 | -0.22559 | 0.0033601 | 0.00084213
33 | 0.98743 | -0.24196 | 0.011827 | 0.0029641
34 | 0.9932 | -0.13034 | 0.0028181 | 0.00070628
35 | 0.99266 | -0.14094 | 0.0031115 | 0.00077983
36 | 0.99143 | -0.16461 | 0.0331 | 0.0082956
37 | 0.99143 | -0.16465 | 0.012708 | 0.0031849
38 | 0.99825 | -0.033654 | 0.029324 | 0.0073493
39 | 0.99856 | -0.027737 | 0.024814 | 0.0062191
40 | 0.99129 | -0.16732 | 0.032079 | 0.0080398
41 | 0.99998 | 149.9956 | 0 | 0

## res_line
| p_from_mw | q_from_mvar | p_to_mw | q_to_mvar | pl_mw | ql_mvar | i_from_ka | i_to_ka | i_ka | vm_from_pu | va_from_degree | vm_to_pu | va_to_degree | loading_percent
0 | -0.0075176 | -0.0018841 | 0.007518 | 0.0018842 | 4.4956e-07 | 1.6692e-07 | 0.011298 | 0.011298 | 0.011298 | 0.9901 | -0.19045 | 0.99017 | -0.1892 | 3.1039
1 | 0.0020506 | 0.00051392 | -0.0020506 | -0.00051392 | 1.278e-09 | -3.7967e-09 | 0.0030818 | 0.0030818 | 0.0030818 | 0.9901 | -0.19045 | 0.9901 | -0.19046 | 0.84665
2 | -0.013611 | -0.0034112 | 0.013613 | 0.0034123 | 1.9611e-06 | 1.0943e-06 | 0.020454 | 0.020454 | 0.020454 | 0.99017 | -0.1892 | 0.99032 | -0.18617 | 5.6193
3 | -0.020547 | -0.0051502 | 0.020555 | 0.0051553 | 8.4184e-06 | 5.0846e-06 | 0.030873 | 0.030873 | 0.030873 | 0.99032 | -0.18617 | 0.99076 | -0.17758 | 8.4817
4 | -0.020555 | -0.0051553 | 0.020559 | 0.0051577 | 3.9243e-06 | 2.3701e-06 | 0.030873 | 0.030873 | 0.030873 | 0.99076 | -0.17758 | 0.99097 | -0.17357 | 8.4817
5 | -0.023595 | -0.0059185 | 0.023599 | 0.0059207 | 3.5593e-06 | 2.1805e-06 | 0.035432 | 0.035432 | 0.035432 | 0.99097 | -0.17357 | 0.99113 | -0.17041 | 9.734
6 | 0.0069655 | 0.0017455 | -0.0069645 | -0.0017451 | 1.0022e-06 | 3.2608e-07 | 0.010454 | 0.010454 | 0.010454 | 0.99146 | -0.16414 | 0.9913 | -0.16716 | 2.872
7 | -0.012396 | -0.0031066 | 0.012398 | 0.0031073 | 1.3507e-06 | 7.3026e-07 | 0.018605 | 0.018605 | 0.018605 | 0.99146 | -0.16414 | 0.99158 | -0.16185 | 5.1112
8 | 0.0049921 | 0.0012508 | -0.0049917 | -0.0012508 | 4.2904e-07 | 1.1934e-08 | 0.0074934 | 0.0074935 | 0.0074935 | 0.9913 | -0.16716 | 0.99121 | -0.16896 | 2.0587
9 | -0.014679 | -0.0036789 | 0.01468 | 0.0036798 | 1.5152e-06 | 8.6231e-07 | 0.022028 | 0.022028 | 0.022028 | 0.99158 | -0.16185 | 0.99169 | -0.15968 | 6.0515
10 | 0.0049917 | 0.0012508 | -0.0049906 | -0.0012508 | 1.0563e-06 | 2.9618e-08 | 0.0074935 | 0.0074938 | 0.0074938 | 0.99121 | -0.16896 | 0.99098 | -0.1734 | 2.0587
11 | -0.01468 | -0.0036798 | 0.014682 | 0.003681 | 2.0184e-06 | 1.1486e-06 | 0.022028 | 0.022028 | 0.022028 | 0.99169 | -0.15968 | 0.99184 | -0.1568 | 6.0515
12 | -0.042819 | -0.010746 | 0.042862 | 0.010773 | 4.2854e-05 | 2.7069e-05 | 0.064245 | 0.064245 | 0.064245 | 0.99184 | -0.1568 | 0.99292 | -0.13583 | 17.6496
13 | 0.028137 | 0.0070648 | -0.028119 | -0.0070535 | 1.8256e-05 | 1.1332e-05 | 0.042217 | 0.042217 | 0.042217 | 0.99184 | -0.1568 | 0.99113 | -0.17041 | 11.5982
14 | -0.060237 | -0.015128 | 0.060253 | 0.015138 | 1.5794e-05 | 1.0041e-05 | 0.090284 | 0.090284 | 0.090284 | 0.99292 | -0.13583 | 0.9932 | -0.13034 | 24.8033
15 | 0.097035 | 0.024453 | -0.096797 | -0.0243 | 0.00023858 | 0.0001523 | 0.14472 | 0.14472 | 0.14472 | 0.99802 | -0.037843 | 0.99534 | -0.089377 | 39.7593
16 | -0.11041 | -0.027804 | 0.11043 | 0.02782 | 2.5233e-05 | 1.6117e-05 | 0.16466 | 0.16466 | 0.16466 | 0.99802 | -0.037843 | 0.99827 | -0.033064 | 45.2358
17 | 0.078108 | 0.019617 | -0.078056 | -0.019583 | 5.2584e-05 | 3.352e-05 | 0.11678 | 0.11678 | 0.11678 | 0.99534 | -0.089377 | 0.99461 | -0.1035 | 32.0838
18 | -0.35855 | -0.090681 | 0.35912 | 0.091045 | 0.00056971 | 0.00036399 | 0.53475 | 0.53475 | 0.53475 | 0.99827 | -0.033064 | 1 | 0 | 48.9694
19 | 0.24812 | 0.062861 | -0.24772 | -0.062606 | 0.00039905 | 0.00025448 | 0.37009 | 0.37009 | 0.37009 | 0.99827 | -0.033064 | 0.99651 | -0.066604 | 33.8908
20 | 0.06152 | 0.015439 | -0.061497 | -0.015424 | 2.3312e-05 | 1.4825e-05 | 0.092047 | 0.092047 | 0.092047 | 0.99461 | -0.1035 | 0.9942 | -0.11145 | 25.2877
21 | 0.10742 | 0.026968 | -0.10737 | -0.026931 | 5.8835e-05 | 3.7574e-05 | 0.15987 | 0.15987 | 0.15987 | 1 | 0 | 0.9994 | -0.011489 | 43.9191
22 | 0.09519 | 0.024116 | -0.094722 | -0.023817 | 0.0004684 | 0.00029897 | 0.14223 | 0.14223 | 0.14223 | 0.99651 | -0.066604 | 0.99116 | -0.16959 | 39.0748
23 | 0.15253 | 0.03849 | -0.15231 | -0.03835 | 0.00022001 | 0.00013948 | 0.22786 | 0.22786 | 0.22786 | 0.99651 | -0.066604 | 0.99495 | -0.09677 | 20.866
24 | 0.046573 | 0.011684 | -0.046542 | -0.011665 | 3.0491e-05 | 1.9298e-05 | 0.06971 | 0.06971 | 0.06971 | 0.9942 | -0.11145 | 0.99349 | -0.12519 | 19.151
25 | 0.068103 | 0.017091 | -0.068062 | -0.017064 | 4.1203e-05 | 2.623e-05 | 0.10141 | 0.10141 | 0.10141 | 0.9994 | -0.011489 | 0.99874 | -0.024184 | 27.859
26 | 0.094722 | 0.023817 | -0.094532 | -0.023696 | 0.0001902 | 0.0001214 | 0.14223 | 0.14223 | 0.14223 | 0.99116 | -0.16959 | 0.98899 | -0.21173 | 39.0748
27 | 0.14443 | 0.036376 | -0.1443 | -0.036288 | 0.00013873 | 8.8375e-05 | 0.21607 | 0.21607 | 0.21607 | 0.99495 | -0.09677 | 0.9939 | -0.11688 | 29.6806
28 | 0.015206 | 0.003815 | -0.015202 | -0.0038127 | 4.1591e-06 | 2.3901e-06 | 0.02288 | 0.022881 | 0.022881 | 0.98899 | -0.21173 | 0.98869 | -0.21746 | 6.2859
29 | 0.0033614 | 0.00084122 | -0.0033603 | -0.00084202 | 1.1409e-06 | -7.9379e-07 | 0.0050586 | 0.0050592 | 0.0050592 | 0.98869 | -0.21746 | 0.98833 | -0.22459 | 1.3899
30 | 0.011841 | 0.0029714 | -0.011835 | -0.0029683 | 5.7864e-06 | 3.0806e-06 | 0.017822 | 0.017822 | 0.017822 | 0.98869 | -0.21746 | 0.98817 | -0.22772 | 4.8962
31 | 0.0033603 | 0.00084202 | -0.0033601 | -0.00084213 | 1.5983e-07 | -1.1109e-07 | 0.0050592 | 0.0050592 | 0.0050592 | 0.98833 | -0.22459 | 0.98828 | -0.22559 | 1.3899
32 | 0.011835 | 0.0029683 | -0.011827 | -0.0029641 | 8.0311e-06 | 4.2768e-06 | 0.017822 | 0.017822 | 0.017822 | 0.98817 | -0.22772 | 0.98743 | -0.24196 | 4.8963
33 | 0.054156 | 0.013579 | -0.054147 | -0.013574 | 9.1679e-06 | 5.8183e-06 | 0.080689 | 0.080689 | 0.080689 | 0.99874 | -0.024184 | 0.99856 | -0.027737 | 22.1673
34 | 0.081184 | 0.020418 | -0.08109 | -0.020359 | 9.3188e-05 | 5.9423e-05 | 0.12157 | 0.12157 | 0.12157 | 0.9939 | -0.11688 | 0.99266 | -0.14094 | 33.3981
35 | 0.063112 | 0.01587 | -0.063071 | -0.015844 | 4.0545e-05 | 2.5792e-05 | 0.094506 | 0.094506 | 0.094506 | 0.9939 | -0.11688 | 0.9932 | -0.13034 | 25.9632
36 | 0.077979 | 0.019579 | -0.077891 | -0.019523 | 8.7966e-05 | 5.6076e-05 | 0.1169 | 0.1169 | 0.1169 | 0.99266 | -0.14094 | 0.99143 | -0.16461 | 32.1167
37 | 0.044791 | 0.011227 | -0.044791 | -0.011227 | 8.1267e-08 | 5.1395e-08 | 0.067226 | 0.067226 | 0.067226 | 0.99143 | -0.16461 | 0.99143 | -0.16465 | 18.4688
38 | 0.032083 | 0.0080423 | -0.032079 | -0.0080398 | 4.0723e-06 | 2.5459e-06 | 0.048154 | 0.048154 | 0.048154 | 0.99143 | -0.16465 | 0.99129 | -0.16732 | 13.229
39 | -0.029324 | -0.0073493 | 0.029332 | 0.0073545 | 8.2689e-06 | 5.1412e-06 | 0.043711 | 0.043711 | 0.043711 | 0.99825 | -0.033654 | 0.99856 | -0.027737 | 12.0086

## res_trafo
| p_hv_mw | q_hv_mvar | p_lv_mw | q_lv_mvar | pl_mw | ql_mvar | i_hv_ka | i_lv_ka | vm_hv_pu | va_hv_degree | vm_lv_pu | va_lv_degree | loading_percent
0 | -1.2729e-15 | -1.3162e-15 | 0.00165 | 1.2699e-07 | 0.00165 | 1.2699e-07 | 5.2857e-17 | 0.0023815 | 0.99998 | 149.9956 | 1 | 0 | 0.2619

## res_ext_grid
| p_mw | q_mvar
0 | 0.48643 | 0.12258

## res_load
| p_mw | q_mvar
0 | 0.005467 | 0.0013702
1 | 0.0060928 | 0.001527
2 | 0.0020506 | 0.00051392
3 | 0.0069343 | 0.0017379
4 | 0.0030359 | 0.00076086
5 | 0.0054309 | 0.0013611
6 | 0.0019724 | 0.00049432
7 | 0.0022809 | 0.00057164
8 | 0.0049906 | 0.0012508
9 | 0.017375 | 0.0043547
10 | 0.0045197 | 0.0011327
11 | 0.01337 | 0.0033509
12 | 0.018688 | 0.0046838
13 | 0.016535 | 0.0041441
14 | 0.018235 | 0.0045702
15 | 0.014924 | 0.0037404
16 | 0.039263 | 0.0098402
17 | 0.0078776 | 0.0019743
18 | 0.079326 | 0.019881
19 | 0.046542 | 0.011665
20 | 0.013906 | 0.0034851
21 | 0.0033601 | 0.00084213
22 | 0.011827 | 0.0029641
23 | 0.0028181 | 0.00070628
24 | 0.0031115 | 0.00077983
25 | 0.0331 | 0.0082956
26 | 0.012708 | 0.0031849
27 | 0.029324 | 0.0073493
28 | 0.024814 | 0.0062191
29 | 0.032079 | 0.0080398

## dtypes
| element | column | dtype
0 | bus | name | object
1 | bus | vn_kv | float64
2 | bus | type | object
3 | bus | zone | object
4 | bus | in_service | bool
5 | load | name | object
6 | load | bus | uint32
7 | load | p_mw | float64
8 | load | q_mvar | float64
9 | load | const_z_percent | float64
10 | load | const_i_percent | float64
11 | load | sn_mva | float64
12 | load | scaling | float64
13 | load | in_service | bool
14 | load | type | object
15 | ext_grid | name | object
16 | ext_grid | bus | uint32
17 | ext_grid | vm_pu | float64
18 | ext_grid | va_degree | float64
19 | ext_grid | slack_weight | float64
20 | ext_grid | in_service | bool
21 | line | name | object
22 | line | std_type | object
23 | line | from_bus | uint32
24 | line | to_bus | uint32
25 | line | length_km | float64
26 | line | r_ohm_per_km | float64
27 | line | x_ohm_per_km | float64
28 | line | c_nf_per_km | float64
29 | line | g_us_per_km | float64
30 | line | max_i_ka | float64
31 | line | df | float64
32 | line | parallel | uint32
33 | line | type | object
34 | line | in_service | bool
35 | trafo | name | object
36 | trafo | std_type | object
37 | trafo | hv_bus | uint32
38 | trafo | lv_bus | uint32
39 | trafo | sn_mva | float64
40 | trafo | vn_hv_kv | float64
41 | trafo | vn_lv_kv | float64
42 | trafo | vk_percent | float64
43 | trafo | vkr_percent | float64
44 | trafo | pfe_kw | float64
45 | trafo | i0_percent | float64
46 | trafo | shift_degree | float64
47 | trafo | tap_side | object
48 | trafo | tap_neutral | int32
49 | trafo | tap_min | int32
50 | trafo | tap_max | int32
51 | trafo | tap_step_percent | float64
52 | trafo | tap_step_degree | float64
53 | trafo | tap_pos | int32
54 | trafo | tap_phase_shifter | bool
55 | trafo | parallel | uint32
56 | trafo | df | float64
57 | trafo | in_service | bool
58 | line_geodata | coords | object
59 | bus_geodata | x | float64
60 | bus_geodata | y | float64
61 | bus_geodata | coords | object
62 | res_bus | vm_pu | float64
63 | res_bus | va_degree | float64
64 | res_bus | p_mw | float64
65 | res_bus | q_mvar | float64
66 | res_line | p_from_mw | float64
67 | res_line | q_from_mvar | float64
68 | res_line | p_to_mw | float64
69 | res_line | q_to_mvar | float64
70 | res_line | pl_mw | float64
71 | res_line | ql_mvar | float64
72 | res_line | i_from_ka | float64
73 | res_line | i_to_ka | float64
74 | res_line | i_ka | float64
75 | res_line | vm_from_pu | float64
76 | res_line | va_from_degree | float64
77 | res_line | vm_to_pu | float64
78 | res_line | va_to_degree | float64
79 | res_line | loading_percent | float64
80 | res_trafo | p_hv_mw | float64
81 | res_trafo | q_hv_mvar | float64
82 | res_trafo | p_lv_mw | float64
83 | res_trafo | q_lv_mvar | float64
84 | res_trafo | pl_mw | float64
85 | res_trafo | ql_mvar | float64
86 | res_trafo | i_hv_ka | float64
87 | res_trafo | i_lv_ka | float64
88 | res_trafo | vm_hv_pu | float64
89 | res_trafo | va_hv_degree | float64
90 | res_trafo | vm_lv_pu | float64
91 | res_trafo | va_lv_degree | float64
92 | res_trafo | loading_percent | float64
93 | res_ext_grid | p_mw | float64
94 | res_ext_grid | q_mvar | float64
95 | res_load | p_mw | float64
96 | res_load | q_mvar | float64

## parameters
| version | format_version | converged | OPF_converged | name | f_hz | sn_mva
0 | 2.14.6 | 2.14.0 | TRUE | FALSE |  | 50 | 1