## bus
| name | vn_kv | type | zone | in_service
0 | bus_LV_2325-5_1_2_node_4 | 0.4 | n |  | TRUE
1 | bus_LV_2325-5_1_2_node_5 | 0.4 | n |  | TRUE
2 | bus_LV_2325-5_1_2_node_6 | 0.4 | n |  | TRUE
3 | bus_LV_2325-5_1_2_node_7 | 0.4 | n |  | TRUE
4 | bus_LV_2325-5_1_2_node_8 | 0.4 | n |  | TRUE
5 | bus_LV_2325-5_1_2_node_9 | 0.4 | n |  | TRUE
6 | bus_LV_2325-5_1_2_node_10 | 0.4 | n |  | TRUE
7 | bus_LV_2325-5_1_2_node_84 | 0.4 | n |  | TRUE
8 | bus_LV_2325-5_1_2_node_14 | 0.4 | n |  | TRUE
9 | bus_LV_2325-5_1_2_node_11 | 0.4 | n |  | TRUE
10 | bus_LV_2325-5_1_2_node_152 | 0.4 | n |  | TRUE
11 | bus_LV_2325-5_1_2_node_83 | 0.4 | n |  | TRUE
12 | bus_LV_2325-5_1_2_node_47 | 0.4 | n |  | TRUE
13 | bus_LV_2325-5_1_2_node_12 | 0.4 | n |  | TRUE
14 | bus_LV_2325-5_1_2_node_13 | 0.4 | n |  | TRUE
15 | bus_LV_2325-5_1_2_node_97 | 0.4 | n |  | TRUE
16 | bus_LV_2325-5_1_2_node_48 | 0.4 | n |  | TRUE
17 | bus_LV_2325-5_1_2_node_15 | 0.4 | n |  | TRUE
18 | bus_LV_2325-5_1_2_node_16 | 0.4 | n |  | TRUE
19 | bus_LV_2325-5_1_2_node_17 | 0.4 | n |  | TRUE
20 | bus_LV_2325-5_1_2_node_18 | 0.4 | n |  | TRUE
21 | bus_LV_2325-5_1_2_node_19 | 0.4 | n |  | TRUE
22 | bus_LV_2325-5_1_2_node_20 | 0.4 | n |  | TRUE
23 | bus_LV_2325-5_1_2_node_49 | 0.4 | n |  | TRUE
24 | bus_LV_2325-5_1_2_node_56 | 0.4 | n |  | TRUE
25 | bus_LV_2325-5_1_2_node_106 | 0.4 | n |  | TRUE
26 | bus_LV_2325-5_1_2_node_150 | 0.4 | n |  | TRUE
27 | bus_LV_2325-5_1_2_node_121 | 0.4 | n |  | TRUE
28 | bus_LV_2325-5_1_2_node_42 | 0.4 | n |  | TRUE
29 | bus_LV_2325-5_1_2_node_43 | 0.4 | n |  | TRUE
30 | bus_LV_2325-5_1_2_node_46 | 0.4 | n |  | TRUE
31 | bus_LV_2325-5_1_2_node_58 | 0.4 | n |  | TRUE
32 | bus_LV_2325-5_1_2_node_57 | 0.4 | n |  | TRUE
33 | bus_LV_2325-5_1_2_node_59 | 0.4 | n |  | TRUE
34 | bus_LV_2325-5_1_2_node_60 | 0.4 | n |  | TRUE
35 | bus_LV_2325-5_1_2_node_61 | 0.4 | n |  | TRUE
36 | bus_LV_2325-5_1_2_node_85 | 0.4 | n |  | TRUE
37 | bus_LV_2325-5_1_2_node_77 | 0.4 | n |  | TRUE
38 | bus_LV_2325-5_1_2_node_78 | 0.4 | n |  | TRUE
39 | bus_LV_2325-5_1_2_node_70 | 0.4 | n |  | TRUE
40 | bus_LV_2325-5_1_2_node_71 | 0.4 | n |  | TRUE
41 | bus_LV_2325-5_1_2_node_72 | 0.4 | n |  | TRUE
42 | bus_LV_2325-5_1_2_node_73 | 0.4 | n |  | TRUE
43 | bus_LV_2325-5_1_2_node_74 | 0.4 | n |  | TRUE
44 | bus_LV_2325-5_1_2_node_76 | 0.4 | n |  | TRUE
45 | bus_LV_2325-5_1_2_node_119 | 0.4 | n |  | TRUE
46 | bus_LV_2325-5_1_2_node_148 | 0.4 | n |  | TRUE
47 | bus_LV_2325-5_1_2_node_112 | 0.4 | n |  | TRUE
48 | bus_LV_2325-5_1_2_node_138 | 0.4 | n |  | TRUE
49 | bus_LV_2325-5_1_2_node_132 | 0.4 | n |  | TRUE
50 | bus_LV_2325-5_1_2_node_111 | 0.4 | n |  | TRUE
51 | bus_LV_2325-5_1_2_node_107 | 0.4 | n |  | TRUE
52 | bus_LV_2325-5_1_2_node_108 | 0.4 | n |  | TRUE
53 | bus_LV_2325-5_1_2_node_109 | 0.4 | n |  | TRUE
54 | bus_LV_2325-5_1_2_node_110 | 0.4 | n |  | TRUE
55 | bus_LV_2325-5_1_2_node_131 | 0.4 | n |  | TRUE
56 | bus_LV_2325-5_1_2_node_79 | 0.4 | n |  | TRUE
57 | bus_LV_2325-5_1_2_node_120 | 0.4 | n |  | TRUE
58 | bus_LV_2325-5_1_2_node_113 | 0.4 | n |  | TRUE
59 | bus_LV_2325-5_1_2_node_114 | 0.4 | n |  | TRUE
60 | bus_LV_2325-5_1_2_node_115 | 0.4 | n |  | TRUE
61 | bus_LV_2325-5_1_2_node_116 | 0.4 | n |  | TRUE
62 | bus_LV_2325-5_1_2_node_117 | 0.4 | n |  | TRUE
63 | bus_LV_2325-5_1_2_node_122 | 0.4 | n |  | TRUE
64 | bus_LV_2325-5_1_2_node_155 | 0.4 | n |  | TRUE
65 | bus_LV_2325-5_1_2_node_118 | 0.4 | n |  | TRUE
66 | bus_LV_2325-5_1_2_node_123 | 0.4 | n |  | TRUE
67 | bus_LV_2325-5_1_2_node_124 | 0.4 | n |  | TRUE
68 | bus_LV_2325-5_1_2_node_125 | 0.4 | n |  | TRUE
69 | bus_LV_2325-5_1_2_node_130 | 0.4 | n |  | TRUE
70 | bus_LV_2325-5_1_2_node_151 | 0.4 | n |  | TRUE
71 | bus_LV_2325-5_1_2_node_149 | 0.4 | n |  | TRUE
72 | bus_LV_2325-5_1_2_node_134 | 0.4 | n |  | TRUE
73 | bus_LV_2325-5_1_2_node_147 | 0.4 | n |  | TRUE
74 | bus_LV_2325-5_1_2_node_136 | 0.4 | n |  | TRUE
75 | bus_MV_37_0_node_46 | 20 | n |  | TRUE

## load
| name | bus | p_mw | q_mvar | const_z_percent | const_i_percent | sn_mva | scaling | in_service | type
0 | LV_2325-5_1_2_load_4 | 0 | 0.0022191 | 0.00055615 | 0 | 0 |  | 1 | TRUE | wye
1 | LV_2325-5_1_2_load_5 | 1 | 0.0027114 | 0.00067954 | 0 | 0 |  | 1 | TRUE | wye
2 | LV_2325-5_1_2_load_6 | 2 | 0.0018573 | 0.00046548 | 0 | 0 |  | 1 | TRUE | wye
3 | LV_2325-5_1_2_load_8 | 4 | 0.0013614 | 0.00034119 | 0 | 0 |  | 1 | TRUE | wye
4 | LV_2325-5_1_2_load_10 | 6 | 0.0011493 | 0.00028803 | 0 | 0 |  | 1 | TRUE | wye
5 | LV_2325-5_1_2_load_84 | 7 | 0.0013631 | 0.00034163 | 0 | 0 |  | 1 | TRUE | wye
6 | LV_2325-5_1_2_load_14 | 8 | 0.000871 | 0.00021829 | 0 | 0 |  | 1 | TRUE | wye
7 | LV_2325-5_1_2_load_11 | 9 | 0.0051759 | 0.0012972 | 0 | 0 |  | 1 | TRUE | wye
8 | LV_2325-5_1_2_load_152 | 10 | 0.0032698 | 0.0008195 | 0 | 0 |  | 1 | TRUE | wye
9 | LV_2325-5_1_2_load_83 | 11 | 0.0068603 | 0.0017194 | 0 | 0 |  | 1 | TRUE | wye
10 | LV_2325-5_1_2_load_47 | 12 | 0.0011272 | 0.0002825 | 0 | 0 |  | 1 | TRUE | wye
11 | LV_2325-5_1_2_load_12 | 13 | 0.0083274 | 0.002087 | 0 | 0 |  | 1 | TRUE | wye
12 | LV_2325-5_1_2_load_13 | 14 | 0.00046116 | 0.00011558 | 0 | 0 |  | 1 | TRUE | wye
13 | LV_2325-5_1_2_load_97 | 15 | 0.0031623 | 0.00079254 | 0 | 0 |  | 1 | TRUE | wye
14 | LV_2325-5_1_2_load_48 | 16 | 0.0011326 | 0.00028385 | 0 | 0 |  | 1 | TRUE | wye
15 | LV_2325-5_1_2_load_15 | 17 | 0.00047728 | 0.00011962 | 0 | 0 |  | 1 | TRUE | wye
16 | LV_2325-5_1_2_load_16 | 18 | 0.00071568 | 0.00017937 | 0 | 0 |  | 1 | TRUE | wye
17 | LV_2325-5_1_2_load_17 | 19 | 0.00028408 | 7.1197e-05 | 0 | 0 |  | 1 | TRUE | wye
18 | LV_2325-5_1_2_load_18 | 20 | 0.004187 | 0.0010494 | 0 | 0 |  | 1 | TRUE | wye
19 | LV_2325-5_1_2_load_20 | 22 | 0.00048052 | 0.00012043 | 0 | 0 |  | 1 | TRUE | wye
20 | LV_2325-5_1_2_load_49 | 23 | 0.0006769 | 0.00016965 | 0 | 0 |  | 1 | TRUE | wye
21 | LV_2325-5_1_2_load_56 | 24 | 0.00075216 | 0.00018851 | 0 | 0 |  | 1 | TRUE | wye
22 | LV_2325-5_1_2_load_150 | 26 | 0.00051947 | 0.00013019 | 0 | 0 |  | 1 | TRUE | wye
23 | LV_2325-5_1_2_load_42 | 28 | 0.0049089 | 0.0012303 | 0 | 0 |  | 1 | TRUE | wye
24 | LV_2325-5_1_2_load_43 | 29 | 0.00068255 | 0.00017106 | 0 | 0 |  | 1 | TRUE | wye
25 | LV_2325-5_1_2_load_46 | 30 | 0.00040012 | 0.00010028 | 0 | 0 |  | 1 | TRUE | wye
26 | LV_2325-5_1_2_load_58 | 31 | 0.00052607 | 0.00013185 | 0 | 0 |  | 1 | TRUE | wye
27 | LV_2325-5_1_2_load_57 | 32 | 0.00091559 | 0.00022947 | 0 | 0 |  | 1 | TRUE | wye
28 | LV_2325-5_1_2_load_60 | 34 | 0.00027182 | 6.8126e-05 | 0 | 0 |  | 1 | TRUE | wye
29 | LV_2325-5_1_2_load_61 | 35 | 0.00017798 | 4.4607e-05 | 0 | 0 |  | 1 | TRUE | wye
30 | LV_2325-5_1_2_load_85 | 36 | 0.00027416 | 6.8711e-05 | 0 | 0 |  | 1 | TRUE | wye
31 | LV_2325-5_1_2_load_77 | 37 | 0.00067479 | 0.00016912 | 0 | 0 |  | 1 | TRUE | wye
32 | LV_2325-5_1_2_load_70 | 39 | 0.0033645 | 0.00084322 | 0 | 0 |  | 1 | TRUE | wye
33 | LV_2325-5_1_2_load_71 | 40 | 0.0010181 | 0.00025517 | 0 | 0 |  | 1 | TRUE | wye
34 | LV_2325-5_1_2_load_72 | 41 | 0.00056916 | 0.00014264 | 0 | 0 |  | 1 | TRUE | wye
35 | LV_2325-5_1_2_load_73 | 42 | 0.00041677 | 0.00010445 | 0 | 0 |  | 1 | TRUE | wye
36 | LV_2325-5_1_2_load_74 | 43 | 0.0011924 | 0.00029884 | 0 | 0 |  | 1 | TRUE | wye
37 | LV_2325-5_1_2_load_119 | 45 | 0.00024992 | 6.2635e-05 | 0 | 0 |  | 1 | TRUE | wye
38 | LV_2325-5_1_2_load_148 | 46 | 0.00033774 | 8.4646e-05 | 0 | 0 |  | 1 | TRUE | wye
39 | LV_2325-5_1_2_load_112 | 47 | 0.00023431 | 5.8723e-05 | 0 | 0 |  | 1 | TRUE | wye
40 | LV_2325-5_1_2_load_111 | 50 | 0.00050089 | 0.00012554 | 0 | 0 |  | 1 | TRUE | wye
41 | LV_2325-5_1_2_load_107 | 51 | 0.00038207 | 9.5755e-05 | 0 | 0 |  | 1 | TRUE | wye
42 | LV_2325-5_1_2_load_108 | 52 | 0.00038227 | 9.5807e-05 | 0 | 0 |  | 1 | TRUE | wye
43 | LV_2325-5_1_2_load_109 | 53 | 0.00050098 | 0.00012556 | 0 | 0 |  | 1 | TRUE | wye
44 | LV_2325-5_1_2_load_110 | 54 | 0.00023421 | 5.8698e-05 | 0 | 0 |  | 1 | TRUE | wye
45 | LV_2325-5_1_2_load_131 | 55 | 0.00035053 | 8.7852e-05 | 0 | 0 |  | 1 | TRUE | wye
46 | LV_2325-5_1_2_load_79 | 56 | 0.00037503 | 9.3991e-05 | 0 | 0 |  | 1 | TRUE | wye
47 | LV_2325-5_1_2_load_113 | 58 | 0.00014738 | 3.6938e-05 | 0 | 0 |  | 1 | TRUE | wye
48 | LV_2325-5_1_2_load_114 | 59 | 0.00014765 | 3.7004e-05 | 0 | 0 |  | 1 | TRUE | wye
49 | LV_2325-5_1_2_load_116 | 61 | 0.00081841 | 0.00020511 | 0 | 0 |  | 1 | TRUE | wye
50 | LV_2325-5_1_2_load_155 | 64 | 0.0003374 | 8.456e-05 | 0 | 0 |  | 1 | TRUE | wye
51 | LV_2325-5_1_2_load_118 | 65 | 0.0011954 | 0.00029958 | 0 | 0 |  | 1 | TRUE | wye
52 | LV_2325-5_1_2_load_123 | 66 | 0.0017741 | 0.00044463 | 0 | 0 |  | 1 | TRUE | wye
53 | LV_2325-5_1_2_load_124 | 67 | 0.0006592 | 0.00016521 | 0 | 0 |  | 1 | TRUE | wye
54 | LV_2325-5_1_2_load_125 | 68 | 0.00065892 | 0.00016514 | 0 | 0 |  | 1 | TRUE | wye
55 | LV_2325-5_1_2_load_130 | 69 | 0.00035053 | 8.7852e-05 | 0 | 0 |  | 1 | TRUE | wye
56 | LV_2325-5_1_2_load_151 | 70 | 0.00086942 | 0.0002179 | 0 | 0 |  | 1 | TRUE | wye
57 | LV_2325-5_1_2_load_149 | 71 | 0.00099884 | 0.00025033 | 0 | 0 |  | 1 | TRUE | wye
58 | LV_2325-5_1_2_load_134 | 72 | 0.0035166 | 0.00088134 | 0 | 0 |  | 1 | TRUE | wye
59 | LV_2325-5_1_2_load_147 | 73 | 0.00067069 | 0.00016809 | 0 | 0 |  | 1 | TRUE | wye
60 | LV_2325-5_1_2_load_136 | 74 | 0.00071034 | 0.00017803 | 0 | 0 |  | 1 | TRUE | wye

## ext_grid
| name | bus | vm_pu | va_degree | slack_weight | in_service
0 |  | 19 | 1 | 0 | 1 | TRUE

## line
| name | std_type | from_bus | to_bus | length_km | r_ohm_per_km | x_ohm_per_km | c_nf_per_km | g_us_per_km | max_i_ka | df | parallel | type | in_service
0 | LV_2325-5_1_2_line_0 |  | 0 | 1 | 0.0099171 | 0.125 | 0.08 | 261 | 0 | 0.364 | 1 | 1 | cs | TRUE
1 | LV_2325-5_1_2_line_1 |  | 0 | 2 | 0.0049692 | 0.125 | 0.08 | 261 | 0 | 0.364 | 1 | 1 | cs | TRUE
2 | LV_2325-5_1_2_line_2 |  | 1 | 3 | 0.0266 | 0.125 | 0.08 | 261 | 0 | 0.364 | 1 | 1 | cs | TRUE
3 | LV_2325-5_1_2_line_3 |  | 2 | 4 | 0.0042037 | 0.125 | 0.08 | 261 | 0 | 0.364 | 1 | 1 | cs | TRUE
4 | LV_2325-5_1_2_line_4 |  | 3 | 5 | 0.031275 | 0.125 | 0.08 | 261 | 0 | 0.364 | 1 | 1 | cs | TRUE
5 | LV_2325-5_1_2_line_5 |  | 3 | 6 | 0.048594 | 0.125 | 0.08 | 261 | 0 | 0.364 | 1 | 1 | cs | TRUE
6 | LV_2325-5_1_2_line_6 |  | 4 | 7 | 0.00035937 | 0.125 | 0.08 | 261 | 0 | 0.364 | 1 | 1 | cs | TRUE
7 | LV_2325-5_1_2_line_7 |  | 5 | 8 | 0.01861 | 0.125 | 0.08 | 261 | 0 | 0.364 | 1 | 1 | cs | TRUE
8 | LV_2325-5_1_2_line_8 |  | 5 | 9 | 0.011725 | 0.125 | 0.08 | 261 | 0 | 0.364 | 1 | 1 | cs | TRUE
9 | LV_2325-5_1_2_line_9 |  | 6 | 10 | 0.0158 | 0.125 | 0.08 | 261 | 0 | 0.364 | 1 | 1 | cs | TRUE
10 | LV_2325-5_1_2_line_10 |  | 7 | 11 | 0.0069653 | 0.125 | 0.08 | 261 | 0 | 0.364 | 1 | 1 | cs | TRUE
11 | LV_2325-5_1_2_line_11 |  | 8 | 12 | 0.028408 | 0.125 | 0.08 | 261 | 0 | 0.364 | 1 | 1 | cs | TRUE
12 | LV_2325-5_1_2_line_12 |  | 9 | 13 | 0.011447 | 0.125 | 0.08 | 261 | 0 | 0.364 | 1 | 1 | cs | TRUE
13 | LV_2325-5_1_2_line_13 |  | 11 | 36 | 0.017975 | 0.125 | 0.08 | 261 | 0 | 0.364 | 1 | 1 | cs | TRUE
14 | LV_2325-5_1_2_line_14 |  | 12 | 16 | 0.0078308 | 0.125 | 0.08 | 261 | 0 | 0.364 | 1 | 1 | cs | TRUE
15 | LV_2325-5_1_2_line_15 |  | 13 | 14 | 0.2619 | 0.125 | 0.08 | 261 | 0 | 0.364 | 1 | 1 | cs | TRUE
16 | LV_2325-5_1_2_line_16 |  | 14 | 15 | 0.16973 | 0.125 | 0.08 | 261 | 0 | 0.364 | 1 | 1 | cs | TRUE
17 | LV_2325-5_1_2_line_17 |  | 16 | 23 | 0.017578 | 0.125 | 0.08 | 261 | 0 | 0.364 | 1 | 1 | cs | TRUE
18 | LV_2325-5_1_2_line_18 |  | 17 | 18 | 0.11861 | 0.125 | 0.08 | 261 | 0 | 0.364 | 1 | 1 | cs | TRUE
19 | LV_2325-5_1_2_line_19 |  | 17 | 19 | 0.016172 | 0.125 | 0.08 | 261 | 0 | 0.364 | 1 | 1 | cs | TRUE
20 | LV_2325-5_1_2_line_20 |  | 18 | 20 | 0.0066225 | 0.125 | 0.08 | 261 | 0 | 0.364 | 1 | 1 | cs | TRUE
21 | LV_2325-5_1_2_line_21 |  | 19 | 21 | 0.019868 | 0.125 | 0.08 | 261 | 0 | 0.364 | 1 | 1 | cs | TRUE
22 | LV_2325-5_1_2_line_22 |  | 20 | 22 | 0.010715 | 0.125 | 0.08 | 261 | 0 | 0.364 | 1 | 1 | cs | TRUE
23 | LV_2325-5_1_2_line_23 |  | 21 | 23 | 0.0021993 | 0.125 | 0.08 | 261 | 0 | 0.364 | 1 | 1 | cs | TRUE
24 | LV_2325-5_1_2_line_24 |  | 21 | 24 | 0.016509 | 0.125 | 0.08 | 261 | 0 | 0.364 | 1 | 1 | cs | TRUE
25 | LV_2325-5_1_2_line_25 |  | 22 | 25 | 0.021056 | 0.125 | 0.08 | 261 | 0 | 0.364 | 1 | 1 | cs | TRUE
26 | LV_2325-5_1_2_line_26 |  | 25 | 26 | 0.054509 | 0.125 | 0.08 | 261 | 0 | 0.364 | 1 | 1 | cs | TRUE
27 | LV_2325-5_1_2_line_27 |  | 25 | 27 | 0.18486 | 0.125 | 0.08 | 261 | 0 | 0.364 | 1 | 1 | cs | TRUE
28 | LV_2325-5_1_2_line_28 |  | 26 | 48 | 0.19283 | 0.125 | 0.08 | 261 | 0 | 0.364 | 1 | 1 | cs | TRUE
29 | LV_2325-5_1_2_line_29 |  | 27 | 57 | 0.2681 | 0.125 | 0.08 | 261 | 0 | 0.364 | 1 | 1 | cs | TRUE
30 | LV_2325-5_1_2_line_30 |  | 28 | 29 | 0.045101 | 0.125 | 0.08 | 261 | 0 | 0.364 | 1 | 1 | cs | TRUE
31 | LV_2325-5_1_2_line_31 |  | 29 | 30 | 0.021162 | 0.125 | 0.08 | 261 | 0 | 0.364 | 1 | 1 | cs | TRUE
32 | LV_2325-5_1_2_line_32 |  | 30 | 31 | 0.008201 | 0.125 | 0.08 | 261 | 0 | 0.364 | 1 | 1 | cs | TRUE
33 | LV_2325-5_1_2_line_33 |  | 31 | 32 | 0.018005 | 0.125 | 0.08 | 261 | 0 | 0.364 | 1 | 1 | cs | TRUE
34 | LV_2325-5_1_2_line_34 |  | 32 | 33 | 0.0065686 | 0.125 | 0.08 | 261 | 0 | 0.364 | 1 | 1 | cs | TRUE
35 | LV_2325-5_1_2_line_35 |  | 33 | 34 | 0.013356 | 0.125 | 0.08 | 261 | 0 | 0.364 | 1 | 1 | cs | TRUE
36 | LV_2325-5_1_2_line_36 |  | 33 | 35 | 0.01485 | 0.125 | 0.08 | 261 | 0 | 0.364 | 1 | 1 | cs | TRUE
37 | LV_2325-5_1_2_line_37 |  | 34 | 36 | 6.0677e-05 | 0.125 | 0.08 | 261 | 0 | 0.364 | 1 | 1 | cs | TRUE
38 | LV_2325-5_1_2_line_38 |  | 35 | 37 | 0.0055351 | 0.125 | 0.08 | 261 | 0 | 0.364 | 1 | 1 | cs | TRUE
39 | LV_2325-5_1_2_line_39 |  | 37 | 38 | 0.030845 | 0.125 | 0.08 | 261 | 0 | 0.364 | 1 | 1 | cs | TRUE
40 | LV_2325-5_1_2_line_40 |  | 38 | 56 | 0.012597 | 0.125 | 0.08 | 261 | 0 | 0.364 | 1 | 1 | cs | TRUE
41 | LV_2325-5_1_2_line_41 |  | 39 | 40 | 0.00099081 | 0.125 | 0.08 | 261 | 0 | 0.364 | 1 | 1 | cs | TRUE
42 | LV_2325-5_1_2_line_42 |  | 39 | 41 | 0.040014 | 0.125 | 0.08 | 261 | 0 | 0.364 | 1 | 1 | cs | TRUE
43 | LV_2325-5_1_2_line_43 |  | 40 | 42 | 0.25023 | 0.125 | 0.08 | 261 | 0 | 0.364 | 1 | 1 | cs | TRUE
44 | LV_2325-5_1_2_line_44 |  | 41 | 43 | 0.045427 | 0.125 | 0.08 | 261 | 0 | 0.364 | 1 | 1 | cs | TRUE
45 | LV_2325-5_1_2_line_45 |  | 43 | 44 | 0.28066 | 0.125 | 0.08 | 261 | 0 | 0.364 | 1 | 1 | cs | TRUE
46 | LV_2325-5_1_2_line_46 |  | 44 | 48 | 0.24406 | 0.125 | 0.08 | 261 | 0 | 0.364 | 1 | 1 | cs | TRUE
47 | LV_2325-5_1_2_line_47 |  | 44 | 49 | 0.17664 | 0.125 | 0.08 | 261 | 0 | 0.364 | 1 | 1 | cs | TRUE
48 | LV_2325-5_1_2_line_48 |  | 44 | 50 | 0.29456 | 0.125 | 0.08 | 261 | 0 | 0.364 | 1 | 1 | cs | TRUE
49 | LV_2325-5_1_2_line_49 |  | 45 | 46 | 0.37738 | 0.125 | 0.08 | 261 | 0 | 0.364 | 1 | 1 | cs | TRUE
50 | LV_2325-5_1_2_line_50 |  | 45 | 47 | 0.20378 | 0.125 | 0.08 | 261 | 0 | 0.364 | 1 | 1 | cs | TRUE
51 | LV_2325-5_1_2_line_51 |  | 47 | 54 | 0.0001571 | 0.125 | 0.08 | 261 | 0 | 0.364 | 1 | 1 | cs | TRUE
52 | LV_2325-5_1_2_line_52 |  | 49 | 55 | 0.041359 | 0.125 | 0.08 | 261 | 0 | 0.364 | 1 | 1 | cs | TRUE
53 | LV_2325-5_1_2_line_53 |  | 50 | 53 | 0.00020777 | 0.125 | 0.08 | 261 | 0 | 0.364 | 1 | 1 | cs | TRUE
54 | LV_2325-5_1_2_line_54 |  | 51 | 52 | 0.00017019 | 0.125 | 0.08 | 261 | 0 | 0.364 | 1 | 1 | cs | TRUE
55 | LV_2325-5_1_2_line_55 |  | 51 | 53 | 0.15794 | 0.125 | 0.08 | 261 | 0 | 0.364 | 1 | 1 | cs | TRUE
56 | LV_2325-5_1_2_line_56 |  | 52 | 54 | 0.0069616 | 0.125 | 0.08 | 261 | 0 | 0.364 | 1 | 1 | cs | TRUE
57 | LV_2325-5_1_2_line_57 |  | 55 | 69 | 0.00033476 | 0.125 | 0.08 | 261 | 0 | 0.364 | 1 | 1 | cs | TRUE
58 | LV_2325-5_1_2_line_58 |  | 57 | 63 | 0.30394 | 0.125 | 0.08 | 261 | 0 | 0.364 | 1 | 1 | cs | TRUE
59 | LV_2325-5_1_2_line_59 |  | 57 | 64 | 0.35394 | 0.125 | 0.08 | 261 | 0 | 0.364 | 1 | 1 | cs | TRUE
60 | LV_2325-5_1_2_line_60 |  | 58 | 59 | 0.00013724 | 0.125 | 0.08 | 261 | 0 | 0.364 | 1 | 1 | cs | TRUE
61 | LV_2325-5_1_2_line_61 |  | 58 | 60 | 0.085742 | 0.125 | 0.08 | 261 | 0 | 0.364 | 1 | 1 | cs | TRUE
62 | LV_2325-5_1_2_line_62 |  | 60 | 61 | 0.03642 | 0.125 | 0.08 | 261 | 0 | 0.364 | 1 | 1 | cs | TRUE
63 | LV_2325-5_1_2_line_63 |  | 60 | 62 | 0.082071 | 0.125 | 0.08 | 261 | 0 | 0.364 | 1 | 1 | cs | TRUE
64 | LV_2325-5_1_2_line_64 |  | 62 | 65 | 0.089814 | 0.125 | 0.08 | 261 | 0 | 0.364 | 1 | 1 | cs | TRUE
65 | LV_2325-5_1_2_line_65 |  | 62 | 64 | 0.28282 | 0.125 | 0.08 | 261 | 0 | 0.364 | 1 | 1 | cs | TRUE
66 | LV_2325-5_1_2_line_66 |  | 63 | 66 | 0.067894 | 0.125 | 0.08 | 261 | 0 | 0.364 | 1 | 1 | cs | TRUE
67 | LV_2325-5_1_2_line_67 |  | 63 | 67 | 0.26712 | 0.125 | 0.08 | 261 | 0 | 0.364 | 1 | 1 | cs | TRUE
68 | LV_2325-5_1_2_line_68 |  | 67 | 68 | 0.00052219 | 0.125 | 0.08 | 261 | 0 | 0.364 | 1 | 1 | cs | TRUE
69 | LV_2325-5_1_2_line_69 |  | 69 | 70 | 0.41001 | 0.125 | 0.08 | 261 | 0 | 0.364 | 1 | 1 | cs | TRUE
70 | LV_2325-5_1_2_line_70 |  | 70 | 71 | 0.23687 | 0.125 | 0.08 | 261 | 0 | 0.364 | 1 | 1 | cs | TRUE
71 | LV_2325-5_1_2_line_71 |  | 71 | 73 | 0.30969 | 0.125 | 0.08 | 261 | 0 | 0.364 | 1 | 1 | cs | TRUE
72 | LV_2325-5_1_2_line_72 |  | 72 | 73 | 0.31759 | 0.125 | 0.08 | 261 | 0 | 0.364 | 1 | 1 | cs | TRUE
73 | LV_2325-5_1_2_line_73 |  | 73 | 74 | 0.24206 | 0.125 | 0.08 | 261 | 0 | 0.364 | 1 | 1 | cs | TRUE

## trafo
| name | std_type | hv_bus | lv_bus | sn_mva | vn_hv_kv | vn_lv_kv | vk_percent | vkr_percent | pfe_kw | i0_percent | shift_degree | tap_side | tap_neutral | tap_min | tap_max | tap_step_percent | tap_step_degree | tap_pos | tap_phase_shifter | parallel | df | in_service
0 | LV_2325-5_1_2_trafo_17 | 0.63 MVA 20/0.4 kV | 75 | 19 | 0.63 | 20 | 0.4 | 6 | 1.206 | 1.65 | 0.2619 | 150 | hv | 0 | -2 | 2 | 2.5 | 0 | 0 | FALSE | 1 | 1 | TRUE

## line_geodata
| x0 | y0 | x1 | y1 | x2 | y2 | x3 | y3 | x4 | y4 | x5 | y5 | x6 | y6 | x7 | y7 | x8 | y8 | x9 | y9 | x10 | y10 | x11 | y11 | x12 | y12 | x13 | y13
0 | 2559757.5939 | 1154717.2783 | 2559761.235 | 1154726.5028
1 | 2559755.7023 | 1154712.6834 | 2559757.1454 | 1154716.142 | 2559757.5939 | 1154717.2783
2 | 2559766.6157 | 1154752.3193 | 2559766.1959 | 1154744.6181 | 2559765.5383 | 1154739.2087 | 2559764.1214 | 1154733.8154 | 2559761.235 | 1154726.5028
3 | 2559755.7023 | 1154712.6834 | 2559754.0836 | 1154708.8038
4 | 2559764.9379 | 1154783.5243 | 2559765.8532 | 1154773.602 | 2559766.556 | 1154760.5795 | 2559766.6157 | 1154752.3193
5 | 2559766.6157 | 1154752.3193 | 2559783.7462 | 1154756.0509 | 2559792.5178 | 1154761.2282 | 2559798.8817 | 1154774.5702 | 2559800.4797 | 1154780.4509
6 | 2559754.0836 | 1154708.8038 | 2559753.9452 | 1154708.4721
7 | 2559764.9379 | 1154783.5243 | 2559763.7199 | 1154791.7811 | 2559763.0789 | 1154802.0252
8 | 2559764.9379 | 1154783.5243 | 2559753.2146 | 1154783.7385
9 | 2559804.6228 | 1154795.6981 | 2559800.4797 | 1154780.4509
10 | 2559753.9452 | 1154708.4721 | 2559751.2631 | 1154702.0439
11 | 2559763.0789 | 1154802.0252 | 2559762.93 | 1154804.404 | 2559763.3479 | 1154819.8202 | 2559763.8324 | 1154830.412
12 | 2559741.7694 | 1154783.9477 | 2559753.2146 | 1154783.7385
13 | 2559744.3417 | 1154685.4554 | 2559751.2631 | 1154702.0439
14 | 2559764.1902 | 1154838.2346 | 2559763.8324 | 1154830.412
15 | 2559741.7694 | 1154783.9477 | 2559733.2238 | 1154784.1038 | 2559701.6255 | 1154787.0839 | 2559672.0857 | 1154790.4728 | 2559660.6114 | 1154792.8845 | 2559650.9467 | 1154797.4962 | 2559641.8588 | 1154803.4603 | 2559634.3741 | 1154809.4359 | 2559604.939 | 1154837.4704 | 2559596.9718 | 1154844.6833 | 2559587.7103 | 1154851.0488 | 2559578.5309 | 1154855.9353 | 2559568.8919 | 1154859.78 | 2559506.1177 | 1154878.7887
16 | 2559506.1177 | 1154878.7887 | 2559347.9285 | 1154817.2579
17 | 2559764.1902 | 1154838.2346 | 2559764.3275 | 1154841.2358 | 2559765.4646 | 1154855.7652
18 | 2559769.6561 | 1154893.7735 | 2559771.1507 | 1154907.0905 | 2559772.6278 | 1154927.1909 | 2559772.2934 | 1154939.0992 | 2559768.7297 | 1154951.007 | 2559762.9536 | 1154961.2509 | 2559755.7429 | 1154969.1811 | 2559734.5182 | 1154987.366 | 2559726.6299 | 1154993.9648
19 | 2559769.6561 | 1154893.7735 | 2559767.8522 | 1154877.702
20 | 2559726.6299 | 1154993.9648 | 2559721.5503 | 1154998.214
21 | 2559765.6362 | 1154857.9578 | 2559767.8522 | 1154877.702
22 | 2559713.3315 | 1155005.0892 | 2559721.5503 | 1154998.214
23 | 2559765.6362 | 1154857.9578 | 2559765.4646 | 1154855.7652
24 | 2559765.6362 | 1154857.9578 | 2559749.2243 | 1154859.7458
25 | 2559697.1815 | 1155018.5992 | 2559713.3315 | 1155005.0892
26 | 2559697.1815 | 1155018.5992 | 2559701.2007 | 1155024.2973 | 2559705.0047 | 1155031.0975 | 2559707.2594 | 1155037.897 | 2559709.1633 | 1155046.144 | 2559713.198 | 1155069.9207
27 | 2559697.1815 | 1155018.5992 | 2559678.6371 | 1155033.7981 | 2559670.1181 | 1155042.1929 | 2559662.5962 | 1155052.86 | 2559658.3808 | 1155063.6272 | 2559640.1227 | 1155128.2163 | 2559636.0062 | 1155142.2512 | 2559630.782 | 1155155.8266 | 2559624.6396 | 1155167.4294 | 2559615.6695 | 1155179.4181
28 | 2559827.0929 | 1155184.6695 | 2559786.7301 | 1155186.5517 | 2559772.2173 | 1155184.1254 | 2559760.0508 | 1155179.2933 | 2559749.3499 | 1155173.4065 | 2559740.7213 | 1155165.438 | 2559732.5614 | 1155154.1758 | 2559727.6689 | 1155142.9028 | 2559724.1566 | 1155130.42 | 2559720.8949 | 1155115.2785 | 2559713.198 | 1155069.9207
29 | 2559425.949 | 1155355.2649 | 2559426.1099 | 1155359.7772 | 2559431.9279 | 1155359.2599 | 2559436.3348 | 1155357.6404 | 2559440.2236 | 1155355.4019 | 2559445.4417 | 1155351.2423 | 2559597.3083 | 1155198.9405 | 2559607.4784 | 1155188.6224 | 2559615.6695 | 1155179.4181
30 | 2559698.825 | 1154644.1517 | 2559680.5393 | 1154643.2295 | 2559669.3399 | 1154642.0819 | 2559659.3916 | 1154639.9142 | 2559654.6663 | 1154637.4001
31 | 2559698.825 | 1154644.1517 | 2559709.8328 | 1154645.334 | 2559718.3789 | 1154647.7445 | 2559719.4693 | 1154648.2719
32 | 2559726.5508 | 1154652.2621 | 2559725.4975 | 1154651.1875 | 2559719.4693 | 1154648.2719
33 | 2559726.5508 | 1154652.2621 | 2559731.1049 | 1154656.9084 | 2559736.2415 | 1154667.1968
34 | 2559739.1755 | 1154673.0736 | 2559736.2415 | 1154667.1968
35 | 2559739.1755 | 1154673.0736 | 2559744.3183 | 1154685.3994
36 | 2559739.1755 | 1154673.0736 | 2559750.5994 | 1154668.8171 | 2559753.1215 | 1154667.976
37 | 2559744.3417 | 1154685.4554 | 2559744.3183 | 1154685.3994
38 | 2559758.3722 | 1154666.2248 | 2559753.1215 | 1154667.976
39 | 2559779.0357 | 1154646.0261 | 2559777.68 | 1154650.9154 | 2559775.2028 | 1154655.5566 | 2559771.7406 | 1154659.7486 | 2559767.4375 | 1154663.2014 | 2559758.3722 | 1154666.2248
40 | 2559779.0357 | 1154646.0261 | 2559779.7798 | 1154639.162 | 2559779.6087 | 1154633.4723
41 | 2560079.8733 | 1155485.0239 | 2560080.0924 | 1155485.9902
42 | 2560071.0269 | 1155445.9999 | 2560079.8733 | 1155485.0239
43 | 2560080.0924 | 1155485.9902 | 2560097.0024 | 1155560.5849 | 2560111.2374 | 1155605.6134 | 2560142.4064 | 1155674.8976 | 2560161.7432 | 1155721.6025
44 | 2560062.3832 | 1155401.529 | 2560062.4964 | 1155408.3696 | 2560071.0269 | 1155445.9999
45 | 2560058.0218 | 1155120.9076 | 2560060.6365 | 1155295.991 | 2560062.3832 | 1155401.529
46 | 2560058.0218 | 1155120.9076 | 2559996.9742 | 1155154.1865 | 2559970.9427 | 1155166.9776 | 2559948.0433 | 1155174.4119 | 2559941.5619 | 1155175.5335 | 2559929.2952 | 1155177.5052 | 2559884.6767 | 1155180.7381 | 2559870.9382 | 1155181.6748 | 2559840.7164 | 1155183.7334 | 2559827.0929 | 1155184.6695
47 | 2560061.4032 | 1154944.3613 | 2560057.685 | 1155103.7232 | 2560057.7856 | 1155113.0718 | 2560058.0218 | 1155120.9076
48 | 2560058.0218 | 1155120.9076 | 2560341.8097 | 1155199.8267
49 | 2560440.3172 | 1155554.7438 | 2560714.7293 | 1155813.8083
50 | 2560440.3172 | 1155554.7438 | 2560431.8555 | 1155519.5259 | 2560417.1875 | 1155479.4243 | 2560388.1697 | 1155383.6443 | 2560380.1539 | 1155360.1927
51 | 2560380.1539 | 1155360.1927 | 2560380.1031 | 1155360.0441
52 | 2560061.4032 | 1154944.3613 | 2560060.1706 | 1154903.0203
53 | 2560341.8636 | 1155200.0273 | 2560341.8097 | 1155199.8267
54 | 2560377.8515 | 1155353.4566 | 2560377.7964 | 1155353.2956
55 | 2560377.7964 | 1155353.2956 | 2560368.0308 | 1155324.7248 | 2560362.7829 | 1155278.0022 | 2560341.8636 | 1155200.0273
56 | 2560380.1031 | 1155360.0441 | 2560377.8515 | 1155353.4566
57 | 2560060.1706 | 1154903.0203 | 2560060.1606 | 1154902.6857
58 | 2559425.949 | 1155355.2649 | 2559124.9705 | 1155312.9619
59 | 2559425.949 | 1155355.2649 | 2559693.7023 | 1155586.7362
60 | 2559489.7086 | 1155878.2351 | 2559489.7614 | 1155878.3618
61 | 2559460.8739 | 1155797.5561 | 2559469.3491 | 1155824.9018 | 2559478.8905 | 1155852.2849 | 2559489.7086 | 1155878.2351
62 | 2559460.8739 | 1155797.5561 | 2559425.6761 | 1155807.2877
63 | 2559442.939 | 1155717.5139 | 2559446.8152 | 1155738.4207 | 2559454.6179 | 1155774.0418 | 2559460.8739 | 1155797.5561
64 | 2559442.939 | 1155717.5139 | 2559433.2192 | 1155720.5367 | 2559416.4943 | 1155727.6533 | 2559399.949 | 1155736.3696 | 2559373.076 | 1155751.1923 | 2559370.9865 | 1155756.3424 | 2559372.4148 | 1155762.6941
65 | 2559442.939 | 1155717.5139 | 2559693.7023 | 1155586.7362
66 | 2559124.9705 | 1155312.9619 | 2559115.069 | 1155302.8908 | 2559096.4971 | 1155284.4523 | 2559076.486 | 1155265.3121
67 | 2559124.9705 | 1155312.9619 | 2559085.3592 | 1155307.918 | 2559035.53 | 1155300.4205 | 2558977.2154 | 1155276.8842 | 2558964.0884 | 1155267.369 | 2558941.6632 | 1155237.3735 | 2558933.1456 | 1155224.4807 | 2558926.6491 | 1155207.6831 | 2558925.609 | 1155193.5497 | 2558927.0909 | 1155187.0584 | 2558930.1627 | 1155181.9583
68 | 2558930.4321 | 1155181.511 | 2558930.1627 | 1155181.9583
69 | 2560060.1606 | 1154902.6857 | 2560454.8003 | 1154791.4686
70 | 2560478.7536 | 1154555.8125 | 2560454.8003 | 1154791.4686
71 | 2560319.8201 | 1154290.0133 | 2560478.7536 | 1154555.8125
72 | 2560319.8201 | 1154290.0133 | 2560019.9186 | 1154394.5111
73 | 2560319.8201 | 1154290.0133 | 2560080.1427 | 1154323.8744

## bus_geodata
| x | y | coords
0 | 2559757.5939 | 1154717.2783
1 | 2559761.235 | 1154726.5028
2 | 2559755.7023 | 1154712.6834
3 | 2559766.6157 | 1154752.3193
4 | 2559754.0836 | 1154708.8038
5 | 2559764.9379 | 1154783.5243
6 | 2559800.4797 | 1154780.4509
7 | 2559753.9452 | 1154708.4721
8 | 2559763.0789 | 1154802.0252
9 | 2559753.2146 | 1154783.7385
10 | 2559804.6228 | 1154795.6981
11 | 2559751.2631 | 1154702.0439
12 | 2559763.8324 | 1154830.412
13 | 2559741.7694 | 1154783.9477
14 | 2559506.1177 | 1154878.7887
15 | 2559347.9285 | 1154817.2579
16 | 2559764.1902 | 1154838.2346
17 | 2559769.6561 | 1154893.7735
18 | 2559726.6299 | 1154993.9648
19 | 2559767.8522 | 1154877.702
20 | 2559721.5503 | 1154998.214
21 | 2559765.6362 | 1154857.9578
22 | 2559713.3315 | 1155005.0892
23 | 2559765.4646 | 1154855.7652
24 | 2559749.2243 | 1154859.7458
25 | 2559697.1815 | 1155018.5992
26 | 2559713.198 | 1155069.9207
27 | 2559615.6695 | 1155179.4181
28 | 2559654.6663 | 1154637.4001
29 | 2559698.825 | 1154644.1517
30 | 2559719.4693 | 1154648.2719
31 | 2559726.5508 | 1154652.2621
32 | 2559736.2415 | 1154667.1968
33 | 2559739.1755 | 1154673.0736
34 | 2559744.3183 | 1154685.3994
35 | 2559753.1215 | 1154667.976
36 | 2559744.3417 | 1154685.4554
37 | 2559758.3722 | 1154666.2248
38 | 2559779.0357 | 1154646.0261
39 | 2560079.8733 | 1155485.0239
40 | 2560080.0924 | 1155485.9902
41 | 2560071.0269 | 1155445.9999
42 | 2560161.7432 | 1155721.6025
43 | 2560062.3832 | 1155401.529
44 | 2560058.0218 | 1155120.9076
45 | 2560440.3172 | 1155554.7438
46 | 2560714.7293 | 1155813.8083
47 | 2560380.1539 | 1155360.1927
48 | 2559827.0929 | 1155184.6695
49 | 2560061.4032 | 1154944.3613
50 | 2560341.8097 | 1155199.8267
51 | 2560377.7964 | 1155353.2956
52 | 2560377.8515 | 1155353.4566
53 | 2560341.8636 | 1155200.0273
54 | 2560380.1031 | 1155360.0441
55 | 2560060.1706 | 1154903.0203
56 | 2559779.6087 | 1154633.4723
57 | 2559425.9491 | 1155355.2649
58 | 2559489.7086 | 1155878.2351
59 | 2559489.7614 | 1155878.3618
60 | 2559460.8739 | 1155797.5561
61 | 2559425.6761 | 1155807.2877
62 | 2559442.939 | 1155717.5139
63 | 2559124.9705 | 1155312.9619
64 | 2559693.7023 | 1155586.7362
65 | 2559372.4148 | 1155762.6941
66 | 2559076.486 | 1155265.3121
67 | 2558930.1627 | 1155181.9583
68 | 2558930.4321 | 1155181.511
69 | 2560060.1606 | 1154902.6857
70 | 2560454.8003 | 1154791.4686
71 | 2560478.7536 | 1154555.8125
72 | 2560019.9186 | 1154394.5111
73 | 2560319.8201 | 1154290.0133
74 | 2560080.1427 | 1154323.8744
75 | 2559765.6362 | 1154857.9578

## line_std_types
| c_nf_per_km | r_ohm_per_km | x_ohm_per_km | max_i_ka | type | q_mm2 | alpha | voltage_rating
NAYY 4x50 SE | 210 | 0.642 | 0.083 | 0.142 | cs | 50 | 0.00403 | LV
NAYY 4x120 SE | 264 | 0.225 | 0.08 | 0.242 | cs | 120 | 0.00403 | LV
NAYY 4x150 SE | 261 | 0.208 | 0.08 | 0.27 | cs | 150 | 0.00403 | LV
NA2XS2Y 1x95 RM/25 12/20 kV | 216 | 0.313 | 0.132 | 0.252 | cs | 95 | 0.00403 | MV
NA2XS2Y 1x185 RM/25 12/20 kV | 273 | 0.161 | 0.117 | 0.362 | cs | 185 | 0.00403 | MV
NA2XS2Y 1x240 RM/25 12/20 kV | 304 | 0.122 | 0.112 | 0.421 | cs | 240 | 0.00403 | MV
NA2XS2Y 1x95 RM/25 6/10 kV | 315 | 0.313 | 0.123 | 0.249 | cs | 95 | 0.00403 | MV
NA2XS2Y 1x185 RM/25 6/10 kV | 406 | 0.161 | 0.11 | 0.358 | cs | 185 | 0.00403 | MV
NA2XS2Y 1x240 RM/25 6/10 kV | 456 | 0.122 | 0.105 | 0.416 | cs | 240 | 0.00403 | MV
NA2XS2Y 1x150 RM/25 12/20 kV | 250 | 0.206 | 0.116 | 0.319 | cs | 150 | 0.00403 | MV
NA2XS2Y 1x120 RM/25 12/20 kV | 230 | 0.253 | 0.119 | 0.283 | cs | 120 | 0.00403 | MV
NA2XS2Y 1x70 RM/25 12/20 kV | 190 | 0.443 | 0.132 | 0.22 | cs | 70 | 0.00403 | MV
NA2XS2Y 1x150 RM/25 6/10 kV | 360 | 0.206 | 0.11 | 0.315 | cs | 150 | 0.00403 | MV
NA2XS2Y 1x120 RM/25 6/10 kV | 340 | 0.253 | 0.113 | 0.28 | cs | 120 | 0.00403 | MV
NA2XS2Y 1x70 RM/25 6/10 kV | 280 | 0.443 | 0.123 | 0.217 | cs | 70 | 0.00403 | MV
N2XS(FL)2Y 1x120 RM/35 64/110 kV | 112 | 0.153 | 0.166 | 0.366 | cs | 120 | 0.00393 | HV
N2XS(FL)2Y 1x185 RM/35 64/110 kV | 125 | 0.099 | 0.156 | 0.457 | cs | 185 | 0.00393 | HV
N2XS(FL)2Y 1x240 RM/35 64/110 kV | 135 | 0.075 | 0.149 | 0.526 | cs | 240 | 0.00393 | HV
N2XS(FL)2Y 1x300 RM/35 64/110 kV | 144 | 0.06 | 0.144 | 0.588 | cs | 300 | 0.00393 | HV
15-AL1/3-ST1A 0.4 | 11 | 1.8769 | 0.35 | 0.105 | ol | 16 | 0.00403 | LV
24-AL1/4-ST1A 0.4 | 11.25 | 1.2012 | 0.335 | 0.14 | ol | 24 | 0.00403 | LV
48-AL1/8-ST1A 0.4 | 12.2 | 0.5939 | 0.3 | 0.21 | ol | 48 | 0.00403 | LV
94-AL1/15-ST1A 0.4 | 13.2 | 0.306 | 0.29 | 0.35 | ol | 94 | 0.00403 | LV
34-AL1/6-ST1A 10.0 | 9.7 | 0.8342 | 0.36 | 0.17 | ol | 34 | 0.00403 | MV
48-AL1/8-ST1A 10.0 | 10.1 | 0.5939 | 0.35 | 0.21 | ol | 48 | 0.00403 | MV
70-AL1/11-ST1A 10.0 | 10.4 | 0.4132 | 0.339 | 0.29 | ol | 70 | 0.00403 | MV
94-AL1/15-ST1A 10.0 | 10.75 | 0.306 | 0.33 | 0.35 | ol | 94 | 0.00403 | MV
122-AL1/20-ST1A 10.0 | 11.1 | 0.2376 | 0.323 | 0.41 | ol | 122 | 0.00403 | MV
149-AL1/24-ST1A 10.0 | 11.25 | 0.194 | 0.315 | 0.47 | ol | 149 | 0.00403 | MV
34-AL1/6-ST1A 20.0 | 9.15 | 0.8342 | 0.382 | 0.17 | ol | 34 | 0.00403 | MV
48-AL1/8-ST1A 20.0 | 9.5 | 0.5939 | 0.372 | 0.21 | ol | 48 | 0.00403 | MV
70-AL1/11-ST1A 20.0 | 9.7 | 0.4132 | 0.36 | 0.29 | ol | 70 | 0.00403 | MV
94-AL1/15-ST1A 20.0 | 10 | 0.306 | 0.35 | 0.35 | ol | 94 | 0.00403 | MV
122-AL1/20-ST1A 20.0 | 10.3 | 0.2376 | 0.344 | 0.41 | ol | 122 | 0.00403 | MV
149-AL1/24-ST1A 20.0 | 10.5 | 0.194 | 0.337 | 0.47 | ol | 149 | 0.00403 | MV
184-AL1/30-ST1A 20.0 | 10.75 | 0.1571 | 0.33 | 0.535 | ol | 184 | 0.00403 | MV
243-AL1/39-ST1A 20.0 | 11 | 0.1188 | 0.32 | 0.645 | ol | 243 | 0.00403 | MV
48-AL1/8-ST1A 110.0 | 8 | 0.5939 | 0.46 | 0.21 | ol | 48 | 0.00403 | HV
70-AL1/11-ST1A 110.0 | 8.4 | 0.4132 | 0.45 | 0.29 | ol | 70 | 0.00403 | HV
94-AL1/15-ST1A 110.0 | 8.65 | 0.306 | 0.44 | 0.35 | ol | 94 | 0.00403 | HV
122-AL1/20-ST1A 110.0 | 8.5 | 0.2376 | 0.43 | 0.41 | ol | 122 | 0.00403 | HV
149-AL1/24-ST1A 110.0 | 8.75 | 0.194 | 0.41 | 0.47 | ol | 149 | 0.00403 | HV
184-AL1/30-ST1A 110.0 | 8.8 | 0.1571 | 0.4 | 0.535 | ol | 184 | 0.00403 | HV
243-AL1/39-ST1A 110.0 | 9 | 0.1188 | 0.39 | 0.645 | ol | 243 | 0.00403 | HV
305-AL1/39-ST1A 110.0 | 9.2 | 0.0949 | 0.38 | 0.74 | ol | 305 | 0.00403 | HV
490-AL1/64-ST1A 110.0 | 9.75 | 0.059 | 0.37 | 0.96 | ol | 490 | 0.00403 | HV
679-AL1/86-ST1A 110.0 | 9.95 | 0.042 | 0.36 | 1.15 | ol | 679 | 0.00403 | HV
490-AL1/64-ST1A 220.0 | 10 | 0.059 | 0.285 | 0.96 | ol | 490 | 0.00403 | HV
679-AL1/86-ST1A 220.0 | 11.7 | 0.042 | 0.275 | 1.15 | ol | 679 | 0.00403 | HV
490-AL1/64-ST1A 380.0 | 11 | 0.059 | 0.253 | 0.96 | ol | 490 | 0.00403 | HV
679-AL1/86-ST1A 380.0 | 14.6 | 0.042 | 0.25 | 1.15 | ol | 679 | 0.00403 | HV

## trafo_std_types
| i0_percent | pfe_kw | vkr_percent | sn_mva | vn_lv_kv | vn_hv_kv | vk_percent | shift_degree | vector_group | tap_side | tap_neutral | tap_min | tap_max | tap_step_degree | tap_step_percent | tap_phase_shifter
160 MVA 380/110 kV | 0.06 | 60 | 0.25 | 160 | 110 | 380 | 12.2 | 0 | Yy0 | hv | 0 | -9 | 9 | 0 | 1.5 | FALSE
100 MVA 220/110 kV | 0.06 | 55 | 0.26 | 100 | 110 | 220 | 12 | 0 | Yy0 | hv | 0 | -9 | 9 | 0 | 1.5 | FALSE
63 MVA 110/20 kV | 0.04 | 22 | 0.32 | 63 | 20 | 110 | 18 | 150 | YNd5 | hv | 0 | -9 | 9 | 0 | 1.5 | FALSE
40 MVA 110/20 kV | 0.05 | 18 | 0.34 | 40 | 20 | 110 | 16.2 | 150 | YNd5 | hv | 0 | -9 | 9 | 0 | 1.5 | FALSE
25 MVA 110/20 kV | 0.07 | 14 | 0.41 | 25 | 20 | 110 | 12 | 150 | YNd5 | hv | 0 | -9 | 9 | 0 | 1.5 | FALSE
63 MVA 110/10 kV | 0.04 | 22 | 0.32 | 63 | 10 | 110 | 18 | 150 | YNd5 | hv | 0 | -9 | 9 | 0 | 1.5 | FALSE
40 MVA 110/10 kV | 0.05 | 18 | 0.34 | 40 | 10 | 110 | 16.2 | 150 | YNd5 | hv | 0 | -9 | 9 | 0 | 1.5 | FALSE
25 MVA 110/10 kV | 0.07 | 14 | 0.41 | 25 | 10 | 110 | 12 | 150 | YNd5 | hv | 0 | -9 | 9 | 0 | 1.5 | FALSE
0.25 MVA 20/0.4 kV | 0.32 | 0.8 | 1.44 | 0.25 | 0.4 | 20 | 6 | 150 | Yzn5 | hv | 0 | -2 | 2 | 0 | 2.5 | FALSE
0.4 MVA 20/0.4 kV | 0.3375 | 1.35 | 1.425 | 0.4 | 0.4 | 20 | 6 | 150 | Dyn5 | hv | 0 | -2 | 2 | 0 | 2.5 | FALSE
0.63 MVA 20/0.4 kV | 0.2619 | 1.65 | 1.206 | 0.63 | 0.4 | 20 | 6 | 150 | Dyn5 | hv | 0 | -2 | 2 | 0 | 2.5 | FALSE
0.25 MVA 10/0.4 kV | 0.24 | 0.6 | 1.2 | 0.25 | 0.4 | 10 | 4 | 150 | Dyn5 | hv | 0 | -2 | 2 | 0 | 2.5 | FALSE
0.4 MVA 10/0.4 kV | 0.2375 | 0.95 | 1.325 | 0.4 | 0.4 | 10 | 4 | 150 | Dyn5 | hv | 0 | -2 | 2 | 0 | 2.5 | FALSE
0.63 MVA 10/0.4 kV | 0.1873 | 1.18 | 1.0794 | 0.63 | 0.4 | 10 | 4 | 150 | Dyn5 | hv | 0 | -2 | 2 | 0 | 2.5 | FALSE

## trafo3w_std_types
| sn_hv_mva | sn_mv_mva | sn_lv_mva | vn_hv_kv | vn_mv_kv | vn_lv_kv | vk_hv_percent | vk_mv_percent | vk_lv_percent | vkr_hv_percent | vkr_mv_percent | vkr_lv_percent | pfe_kw | i0_percent | shift_mv_degree | shift_lv_degree | vector_group | tap_side | tap_neutral | tap_min | tap_max | tap_step_percent
63/25/38 MVA 110/20/10 kV | 63 | 25 | 38 | 110 | 20 | 10 | 10.4 | 10.4 | 10.4 | 0.28 | 0.32 | 0.35 | 35 | 0.89 | 0 | 0 | YN0yn0yn0 | hv | 0 | -10 | 10 | 1.2
63/25/38 MVA 110/10/10 kV | 63 | 25 | 38 | 110 | 10 | 10 | 10.4 | 10.4 | 10.4 | 0.28 | 0.32 | 0.35 | 35 | 0.89 | 0 | 0 | YN0yn0yn0 | hv | 0 | -10 | 10 | 1.2

## fuse_std_types
| fuse_type | i_rated_a | t_avg | t_min | t_total | x_avg | x_min | x_total
HV 100A | HV 100A | 100 | 0 | [10.0, 3.64, 0.854, 0.281, 0.1, 0.0531, 0.022, 0.01] | [10.0, 4.267, 1.21, 0.403, 0.1, 0.058, 0.022, 0.01] | 0 | [300.0, 350.0, 450.0, 550.0, 700.0, 850.0, 1200.0, 1752.0] | [600.0, 700.0, 900.0, 1150.0, 1665.0, 2000.0, 3000.0, 4313.0]
HV 10A | HV 10A | 10 | 0 | [10.0, 1675.0, 0.344, 0.156, 0.1, 0.0417, 0.0171, 0.01] | [10.0, 1.3, 0.3, 0.155, 0.1, 0.0555, 0.023, 0.01] | 0 | [30.0, 32.0, 35.0, 37.0, 39.0, 50.0, 70.0, 88.0] | [60.0, 70.0, 80.0, 87.0, 94.0, 110.0, 150.0, 216.0]
HV 125A | HV 125A | 125 | 0 | [10.0, 1.82, 0.344, 0.1, 0.0467, 0.0269, 0.01] | [10.0, 2.478, 0.426, 0.1, 0.0427, 0.0211, 0.01] | 0 | [375.0, 500.0, 700.0, 925.0, 1200.0, 1500.0, 2341.0] | [750.0, 1000.0, 1500.0, 2200.0, 3000.0, 4000.0, 5765.0]
HV 160A | HV 160A | 160 | 0 | [10.0, 4.15, 1.03, 0.198, 0.1, 0.051, 0.0172, 0.01] | [10.0, 2.3, 0.734, 0.274, 0.1, 0.046, 0.0177, 0.01] | 0 | [480.0, 550.0, 700.0, 1000.0, 1260.0, 1600.0, 2500.0, 3227.0] | [960.0, 1300.0, 1700.0, 2200.0, 2996.0, 4000.0, 6000.0, 7946.0]
HV 16A | HV 16A | 16 | 0 | [10.0, 0.352, 0.164, 0.1, 0.0649, 0.0342, 0.01] | [10.0, 2.34, 0.722, 0.181, 0.1, 0.055, 0.0296, 0.01] | 0 | [48.0, 60.0, 65.0, 71.0, 80.0, 100.0, 162.0] | [96.0, 110.0, 125.0, 150.0, 168.0, 200.0, 250.0, 398.0]
HV 200A | HV 200A | 200 | 0 | [10.0, 4.267, 1.21, 0.403, 0.1, 0.058, 0.022, 0.01] | [10.0, 3.73, 1.654, 0.328, 0.1, 0.0531, 0.019, 0.01] | 0 | [600.0, 700.0, 900.0, 1150.0, 1665.0, 2000.0, 3000.0, 4313.0] | [1200.0, 1500.0, 1800.0, 2700.0, 3960.0, 5000.0, 7500.0, 10620.0]
HV 20A | HV 20A | 20 | 0 | [10.0, 1.3, 0.3, 0.155, 0.1, 0.0555, 0.023, 0.01] | [10.0, 1.3, 0.161, 0.1, 0.0611, 0.0399, 0.0141, 0.01] | 0 | [60.0, 70.0, 80.0, 87.0, 94.0, 110.0, 150.0, 216.0] | [120.0, 150.0, 200.0, 223.0, 260.0, 300.0, 450.0, 532.0]
HV 25A | HV 25A | 25 | 0 | [10.0, 2.512, 0.833, 0.299, 0.1, 0.0372, 0.0223, 0.01] | [10.0, 3.125, 0.597, 0.198, 0.1, 0.0378, 0.022, 0.01] | 0 | [75.0, 82.0, 90.0, 100.0, 124.0, 170.0, 200.0, 289.0] | [150.0, 170.0, 210.0, 250.0, 294.0, 400.0, 500.0, 711.0]
HV 31.5A | HV 31.5A | 31.5 | 0 | [10.0, 2.34, 0.722, 0.181, 0.1, 0.055, 0.0296, 0.01] | [10.0, 2.84, 0.368, 0.164, 0.1, 0.0621, 0.0378, 0.0195, 0.01] | 0 | [95.0, 110.0, 125.0, 150.0, 165.0, 200.0, 250.0, 390.0] | [189.0, 220.0, 300.0, 350.0, 393.0, 450.0, 530.0, 700.0, 960.0]
HV 40A | HV 40A | 40 | 0 | [10.0, 1.3, 0.161, 0.1, 0.0611, 0.0399, 0.0141, 0.01] | [10.0, 2.05, 0.369, 0.198, 0.1, 0.051, 0.0298, 0.01] | 0 | [120.0, 150.0, 200.0, 223.0, 260.0, 300.0, 450.0, 532.0] | [240.0, 300.0, 400.0, 450.0, 530.0, 650.0, 800.0, 1311.0]
HV 50A | HV 50A | 50 | 0 | [10.0, 3.215, 0.597, 0.198, 0.1, 0.0378, 0.022, 0.01] | [10.0, 3.64, 0.854, 0.281, 0.1, 0.0531, 0.022, 0.01] | 0 | [150.0, 170.0, 210.0, 250.0, 294.0, 400.0, 500.0, 711.0] | [300.0, 350.0, 450.0, 550.0, 700.0, 850.0, 1200.0, 1752.0]
HV 6.3A | HV 6.3A | 6.3 | 0 | [10.0, 1.39, 0.344, 0.168, 0.1, 0.056, 0.0263, 0.01] | [10.0, 1.711, 0.516, 0.198, 0.1, 0.0634, 0.0303, 0.01] | 0 | [19.0, 19.5, 20.4, 20.8, 22.0, 25.0, 32.0, 48.0] | [38.0, 40.0, 43.0, 48.0, 53.0, 60.0, 75.0, 118.0]
HV 63A | HV 63A | 63 | 0 | [10.0, 2.84, 0.368, 0.164, 0.1, 0.0621, 0.0378, 0.0195, 0.01] | [10.0, 1.82, 0.344, 0.1, 0.0467, 0.0269, 0.01] | 0 | [189.0, 220.0, 300.0, 350.0, 393.0, 450.0, 530.0, 700.0, 961.0] | [378.0, 500.0, 700.0, 934.0, 1200.0, 1500.0, 2366.0]
HV 80A | HV 80A | 80 | 0 | [10.0, 2.05, 0.369, 0.198, 0.1, 0.051, 0.0298, 0.01] | [10.0, 4.15, 1.03, 0.198, 0.1, 0.051, 0.0172, 0.01] | 0 | [240.0, 300.0, 400.0, 450.0, 530.0, 650.0, 800.0, 1311.0] | [480.0, 550.0, 700.0, 1000.0, 1260.0, 1600.0, 2500.0, 3227.0]
Siemens NH-1-100 | Siemens NH-1-100 | 100 | [5400.0, 2000.0, 400.0, 20.0, 1.0, 0.2, 0.012, 0.004] | 0 | 0 | [150.0, 190.0, 250.0, 430.0, 900.0, 1250.0, 2700.0, 3600.0] | 0 | 0
Siemens NH-1-125 | Siemens NH-1-125 | 125 | [4800.0, 120.0, 7.0, 0.1, 0.004] | 0 | 0 | [180.0, 400.0, 740.0, 2000.0, 4250.0] | 0 | 0
Siemens NH-1-16 | Siemens NH-1-16 | 16 | [4000.0, 400.0, 2.0, 0.1, 0.04, 0.01] | 0 | 0 | [26.0, 35.0, 75.0, 150.0, 200.0, 300.0] | 0 | 0
Siemens NH-1-160 | Siemens NH-1-160 | 160 | [4800.0, 120.0, 7.0, 0.1, 0.004] | 0 | 0 | [210.0, 500.0, 900.0, 2300.0, 5000.0] | 0 | 0
Siemens NH-1-25 | Siemens NH-1-25 | 25 | [4000.0, 1000.0, 10.0, 0.2, 0.02, 0.01] | 0 | 0 | [40.0, 50.0, 100.0, 210.0, 400.0, 500.0] | 0 | 0
Siemens NH-1-50 | Siemens NH-1-50 | 50 | [4000.0, 40.0, 4.0, 1.0, 0.02, 0.01] | 0 | 0 | [86.0, 200.0, 300.0, 400.0, 1000.0, 1280.0] | 0 | 0
Siemens NH-1-63 | Siemens NH-1-63 | 63 | [4000.0, 100.0, 10.0, 2.0, 0.04, 0.01] | 0 | 0 | [100.0, 200.0, 300.0, 400.0, 1000.0, 1500.0] | 0 | 0
Siemens NH-1-80 | Siemens NH-1-80 | 80 | [4800.0, 120.0, 7.0, 0.1, 0.01] | 0 | 0 | [150.58, 250.0, 450.0, 1150.0, 2470.0] | 0 | 0
Siemens NH-2-1000 | Siemens NH-2-1000 | 1000 | [4800.0, 120.0, 7.0, 0.1, 0.004] | 0 | 0 | [1900.0, 3500.0, 8400.0, 24000.0, 52000.0] | 0 | 0
Siemens NH-2-200 | Siemens NH-2-200 | 200 | [4800.0, 120.0, 7.0, 0.1, 0.004] | 0 | 0 | [280.0, 650.0, 1200.0, 3000.0, 7000.0] | 0 | 0
Siemens NH-2-224 | Siemens NH-2-224 | 224 | [4800.0, 120.0, 7.0, 0.2, 0.04, 0.004] | 0 | 0 | [400.0, 750.0, 1453.0, 3025.0, 4315.0, 7600.0] | 0 | 0
Siemens NH-2-250 | Siemens NH-2-250 | 250 | [4800.0, 120.0, 7.0, 0.1, 0.004] | 0 | 0 | [450.0, 800.0, 1650.0, 4000.0, 8500.0] | 0 | 0
Siemens NH-2-315 | Siemens NH-2-315 | 315 | [4800.0, 120.0, 7.0, 0.1, 0.004] | 0 | 0 | [550.0, 920.0, 1900.0, 5000.0, 11000.0] | 0 | 0
Siemens NH-2-355 | Siemens NH-2-355 | 355 | [4800.0, 120.0, 6.0, 0.1, 0.004] | 0 | 0 | [650.0, 1116.27, 2350.0, 5840.0, 12790.0] | 0 | 0
Siemens NH-2-400 | Siemens NH-2-400 | 400 | [4800.0, 120.0, 7.0, 0.1, 0.004] | 0 | 0 | [720.0, 1350.0, 2800.0, 6500.0, 15000.0] | 0 | 0
Siemens NH-2-425 | Siemens NH-2-425 | 425 | [4800.0, 120.0, 7.0, 0.1, 0.004] | 0 | 0 | [850.0, 1500.0, 3050.0, 7500.0, 16500.0] | 0 | 0
Siemens NH-2-630 | Siemens NH-2-630 | 630 | [4800.0, 120.0, 7.0, 0.1, 0.004] | 0 | 0 | [1200.0, 2000.0, 4800.0, 12000.0, 26000.0] | 0 | 0

## res_bus
| vm_pu | va_degree | p_mw | q_mvar
0 | 0.99408 | -0.1139 | 0.0022191 | 0.00055615
1 | 0.99429 | -0.1099 | 0.0027114 | 0.00067954
2 | 0.99399 | -0.11571 | 0.0018573 | 0.00046548
3 | 0.99491 | -0.097907 | 0 | 0
4 | 0.99391 | -0.1171 | 0.0013614 | 0.00034119
5 | 0.99576 | -0.081395 | 0 | 0
6 | 0.99471 | -0.10169 | 0.0011493 | 0.00028803
7 | 0.99391 | -0.11721 | 0.0013631 | 0.00034163
8 | 0.99656 | -0.065982 | 0.000871 | 0.00021829
9 | 0.99558 | -0.084928 | 0.0051759 | 0.0012972
10 | 0.99466 | -0.1026 | 0.0032698 | 0.0008195
11 | 0.99381 | -0.11919 | 0.0068603 | 0.0017194
12 | 0.99781 | -0.042069 | 0.0011272 | 0.0002825
13 | 0.99545 | -0.087337 | 0.0083274 | 0.002087
14 | 0.99459 | -0.10409 | 0.00046116 | 0.00011558
15 | 0.9941 | -0.11356 | 0.0031623 | 0.00079254
16 | 0.99816 | -0.035333 | 0.0011326 | 0.00028385
17 | 0.99957 | -0.0082254 | 0.00047728 | 0.00011962
18 | 0.99647 | -0.06777 | 0.00071568 | 0.00017937
19 | 1 | 0 | -0.082868 | -0.020485
20 | 0.9963 | -0.071022 | 0.004187 | 0.0010494
21 | 0.99906 | -0.017925 | 0 | 0
22 | 0.99607 | -0.075498 | 0.00048052 | 0.00012043
23 | 0.99896 | -0.019883 | 0.0006769 | 0.00016965
24 | 0.99905 | -0.018142 | 0.00075216 | 0.00018851
25 | 0.99562 | -0.084121 | 0 | 0
26 | 0.99475 | -0.1009 | 0.00051947 | 0.00013019
27 | 0.99466 | -0.103 | 0 | 0
28 | 0.99304 | -0.13397 | 0.0049089 | 0.0012303
29 | 0.99324 | -0.13006 | 0.00068255 | 0.00017106
30 | 0.99335 | -0.12797 | 0.00040012 | 0.00010028
31 | 0.9934 | -0.1271 | 0.00052607 | 0.00013185
32 | 0.9935 | -0.12503 | 0.00091559 | 0.00022947
33 | 0.99355 | -0.12417 | 0 | 0
34 | 0.99365 | -0.12212 | 0.00027182 | 6.8126e-05
35 | 0.99353 | -0.12449 | 0.00017798 | 4.4607e-05
36 | 0.99365 | -0.12211 | 0.00027416 | 6.8711e-05
37 | 0.99353 | -0.12459 | 0.00067479 | 0.00016912
38 | 0.99352 | -0.1248 | 0 | 0
39 | 0.98588 | -0.27322 | 0.0033645 | 0.00084322
40 | 0.98588 | -0.27325 | 0.0010181 | 0.00025517
41 | 0.98606 | -0.26977 | 0.00056916 | 0.00014264
42 | 0.98579 | -0.27514 | 0.00041677 | 0.00010445
43 | 0.98628 | -0.26539 | 0.0011924 | 0.00029884
44 | 0.98798 | -0.23238 | 0 | 0
45 | 0.98683 | -0.25494 | 0.00024992 | 6.2635e-05
46 | 0.98672 | -0.25727 | 0.00033774 | 8.4646e-05
47 | 0.98694 | -0.25274 | 0.00023431 | 5.8723e-05
48 | 0.99176 | -0.15872 | 0 | 0
49 | 0.98676 | -0.25613 | 0 | 0
50 | 0.98721 | -0.24739 | 0.00050089 | 0.00012554
51 | 0.98695 | -0.2526 | 0.00038207 | 9.5755e-05
52 | 0.98695 | -0.25261 | 0.00038227 | 9.5807e-05
53 | 0.98721 | -0.2474 | 0.00050098 | 0.00012556
54 | 0.98694 | -0.25274 | 0.00023421 | 5.8698e-05
55 | 0.98647 | -0.26169 | 0.00035053 | 8.7852e-05
56 | 0.99351 | -0.12488 | 0.00037503 | 9.3991e-05
57 | 0.99325 | -0.13041 | 0 | 0
58 | 0.9917 | -0.16084 | 0.00014738 | 3.6938e-05
59 | 0.9917 | -0.16084 | 0.00014765 | 3.7004e-05
60 | 0.99172 | -0.16039 | 0 | 0
61 | 0.99169 | -0.16092 | 0.00081841 | 0.00020511
62 | 0.9918 | -0.15876 | 0 | 0
63 | 0.9924 | -0.14711 | 0 | 0
64 | 0.9924 | -0.14713 | 0.0003374 | 8.456e-05
65 | 0.9917 | -0.16067 | 0.0011954 | 0.00029958
66 | 0.99229 | -0.14925 | 0.0017741 | 0.00044463
67 | 0.99207 | -0.15337 | 0.0006592 | 0.00016521
68 | 0.99207 | -0.15338 | 0.00065892 | 0.00016514
69 | 0.98647 | -0.26174 | 0.00035053 | 8.7852e-05
70 | 0.98391 | -0.31187 | 0.00086942 | 0.0002179
71 | 0.98262 | -0.33718 | 0.00099884 | 0.00025033
72 | 0.98019 | -0.385 | 0.0035166 | 0.00088134
73 | 0.98122 | -0.36473 | 0.00067069 | 0.00016809
74 | 0.98106 | -0.36786 | 0.00071034 | 0.00017803
75 | 0.99998 | 149.9956 | 0 | 0

## res_line
| p_from_mw | q_from_mvar | p_to_mw | q_to_mvar | pl_mw | ql_mvar | i_from_ka | i_to_ka | i_ka | vm_from_pu | va_from_degree | vm_to_pu | va_to_degree | loading_percent
0 | -0.022878 | -0.0057346 | 0.022882 | 0.0057373 | 4.3614e-06 | 2.6627e-06 | 0.034245 | 0.034245 | 0.034245 | 0.99408 | -0.1139 | 0.99429 | -0.1099 | 9.4081
1 | 0.020659 | 0.0051785 | -0.020657 | -0.0051774 | 1.782e-06 | 1.0761e-06 | 0.030924 | 0.030924 | 0.030924 | 0.99408 | -0.1139 | 0.99399 | -0.11571 | 8.4955
2 | -0.025593 | -0.0064168 | 0.025608 | 0.0064259 | 1.4635e-05 | 9.0209e-06 | 0.038303 | 0.038303 | 0.038303 | 0.99429 | -0.1099 | 0.99491 | -0.097907 | 10.5229
3 | 0.0188 | 0.0047119 | -0.018798 | -0.0047112 | 1.2486e-06 | 7.4461e-07 | 0.028143 | 0.028143 | 0.028143 | 0.99399 | -0.11571 | 0.99391 | -0.1171 | 7.7317
4 | -0.030028 | -0.0075332 | 0.030052 | 0.0075479 | 2.3658e-05 | 1.4735e-05 | 0.044914 | 0.044914 | 0.044914 | 0.99491 | -0.097907 | 0.99576 | -0.081395 | 12.3389
5 | 0.00442 | 0.0011073 | -0.0044192 | -0.0011074 | 7.9636e-07 | -1.2125e-07 | 0.0066106 | 0.0066108 | 0.0066108 | 0.99491 | -0.097907 | 0.99471 | -0.10169 | 1.8162
6 | 0.017437 | 0.00437 | -0.017437 | -0.0043699 | 9.184e-08 | 5.412e-08 | 0.026105 | 0.026105 | 0.026105 | 0.99391 | -0.1171 | 0.99391 | -0.11721 | 7.1718
7 | -0.047187 | -0.01184 | 0.047222 | 0.011862 | 3.4705e-05 | 2.1969e-05 | 0.070519 | 0.070519 | 0.070519 | 0.99576 | -0.081395 | 0.99656 | -0.065982 | 19.3733
8 | 0.017135 | 0.0042919 | -0.017132 | -0.0042903 | 2.8828e-06 | 1.6925e-06 | 0.025605 | 0.025605 | 0.025605 | 0.99576 | -0.081395 | 0.99558 | -0.084928 | 7.0344
9 | 0.00327 | 0.00081938 | -0.0032698 | -0.0008195 | 1.4178e-07 | -1.1435e-07 | 0.0048916 | 0.0048917 | 0.0048917 | 0.99471 | -0.10169 | 0.99466 | -0.1026 | 1.3439
10 | 0.016074 | 0.0040283 | -0.016072 | -0.0040274 | 1.5126e-06 | 8.778e-07 | 0.024065 | 0.024065 | 0.024065 | 0.99391 | -0.11721 | 0.99381 | -0.11919 | 6.6111
11 | -0.048093 | -0.01208 | 0.048148 | 0.012115 | 5.4948e-05 | 3.4796e-05 | 0.071819 | 0.071819 | 0.071819 | 0.99656 | -0.065982 | 0.99781 | -0.042069 | 19.7306
12 | 0.011957 | 0.0029931 | -0.011955 | -0.0029923 | 1.3707e-06 | 7.2841e-07 | 0.017869 | 0.017869 | 0.017869 | 0.99558 | -0.084928 | 0.99545 | -0.087337 | 4.9092
13 | 0.0092119 | 0.0023081 | -0.0092106 | -0.0023075 | 1.2823e-06 | 5.878e-07 | 0.013793 | 0.013793 | 0.013793 | 0.99381 | -0.11919 | 0.99365 | -0.12211 | 3.7892
14 | -0.049275 | -0.012397 | 0.049291 | 0.012407 | 1.5864e-05 | 1.0051e-05 | 0.0735 | 0.0735 | 0.0735 | 0.99781 | -0.042069 | 0.99816 | -0.035333 | 20.1923
15 | 0.0036278 | 0.00090528 | -0.0036249 | -0.00090683 | 2.8873e-06 | -1.554e-06 | 0.0054214 | 0.0054226 | 0.0054226 | 0.99545 | -0.087337 | 0.99459 | -0.10409 | 1.4897
16 | 0.0031637 | 0.00079125 | -0.0031623 | -0.00079254 | 1.4259e-06 | -1.2891e-06 | 0.0047327 | 0.0047335 | 0.0047335 | 0.99459 | -0.10409 | 0.9941 | -0.11356 | 1.3004
17 | -0.050423 | -0.012691 | 0.050461 | 0.012715 | 3.7265e-05 | 2.362e-05 | 0.075188 | 0.075188 | 0.075188 | 0.99816 | -0.035333 | 0.99896 | -0.019883 | 20.6562
18 | 0.02879 | 0.007254 | -0.028708 | -0.0072032 | 8.1753e-05 | 5.0772e-05 | 0.042872 | 0.042872 | 0.042872 | 0.99957 | -0.0082254 | 0.99647 | -0.06777 | 11.7781
19 | -0.029267 | -0.0073736 | 0.029279 | 0.0073808 | 1.1519e-05 | 7.1603e-06 | 0.043582 | 0.043582 | 0.043582 | 0.99957 | -0.0082254 | 1 | 0 | 11.9732
20 | 0.027993 | 0.0070238 | -0.027988 | -0.0070211 | 4.34e-06 | 2.6913e-06 | 0.041804 | 0.041804 | 0.041804 | 0.99647 | -0.06777 | 0.9963 | -0.071022 | 11.4845
21 | 0.051939 | 0.013104 | -0.051894 | -0.013076 | 4.4539e-05 | 2.8244e-05 | 0.077317 | 0.077317 | 0.077317 | 1 | 0 | 0.99906 | -0.017925 | 21.2409
22 | 0.023801 | 0.0059718 | -0.023796 | -0.0059687 | 5.0784e-06 | 3.1106e-06 | 0.03555 | 0.03555 | 0.03555 | 0.9963 | -0.071022 | 0.99607 | -0.075498 | 9.7666
23 | 0.051142 | 0.012888 | -0.051138 | -0.012885 | 4.7884e-06 | 3.0358e-06 | 0.076197 | 0.076197 | 0.076197 | 0.99906 | -0.017925 | 0.99896 | -0.019883 | 20.9331
24 | 0.00075216 | 0.0001883 | -0.00075216 | -0.00018851 | 7.7692e-09 | -2.1121e-07 | 0.0011202 | 0.0011203 | 0.0011203 | 0.99906 | -0.017925 | 0.99905 | -0.018142 | 0.30777
25 | 0.023316 | 0.0058482 | -0.023306 | -0.0058424 | 9.5801e-06 | 5.8573e-06 | 0.034833 | 0.034833 | 0.034833 | 0.99607 | -0.075498 | 0.99562 | -0.084121 | 9.5694
26 | 0.017548 | 0.0044181 | -0.017534 | -0.0044098 | 1.4068e-05 | 8.2954e-06 | 0.026234 | 0.026234 | 0.026234 | 0.99562 | -0.084121 | 0.99475 | -0.1009 | 7.2073
27 | 0.0057576 | 0.0014243 | -0.0057525 | -0.0014234 | 5.1257e-06 | 8.7877e-07 | 0.0085985 | 0.0085993 | 0.0085993 | 0.99562 | -0.084121 | 0.99466 | -0.103 | 2.3624
28 | 0.017015 | 0.0042796 | -0.016968 | -0.0042521 | 4.6865e-05 | 2.7498e-05 | 0.025457 | 0.025458 | 0.025458 | 0.99475 | -0.1009 | 0.99176 | -0.15872 | 6.994
29 | 0.0057525 | 0.0014234 | -0.005745 | -0.0014221 | 7.4356e-06 | 1.2839e-06 | 0.0085993 | 0.0086005 | 0.0086005 | 0.99466 | -0.103 | 0.99325 | -0.13041 | 2.3628
30 | -0.0049089 | -0.0012303 | 0.0049099 | 0.0012303 | 9.1509e-07 | 2.0481e-09 | 0.0073558 | 0.0073556 | 0.0073558 | 0.99304 | -0.13397 | 0.99324 | -0.13006 | 2.0208
31 | -0.0055924 | -0.0014014 | 0.005593 | 0.0014014 | 5.5703e-07 | 8.2575e-08 | 0.0083781 | 0.008378 | 0.0083781 | 0.99324 | -0.13006 | 0.99335 | -0.12797 | 2.3017
32 | -0.0059931 | -0.0015017 | 0.0059933 | 0.0015018 | 2.4785e-07 | 5.2456e-08 | 0.0089774 | 0.0089773 | 0.0089774 | 0.99335 | -0.12797 | 0.9934 | -0.1271 | 2.4663
33 | -0.0065194 | -0.0016336 | 0.00652 | 0.0016338 | 6.4388e-07 | 1.7895e-07 | 0.0097653 | 0.0097653 | 0.0097653 | 0.9934 | -0.1271 | 0.9935 | -0.12503 | 2.6828
34 | -0.0074356 | -0.0018633 | 0.0074359 | 0.0018634 | 3.055e-07 | 1.1045e-07 | 0.011137 | 0.011137 | 0.011137 | 0.9935 | -0.12503 | 0.99355 | -0.12417 | 3.0595
35 | -0.0086638 | -0.0021703 | 0.0086646 | 0.0021707 | 8.4318e-07 | 3.6665e-07 | 0.012975 | 0.012975 | 0.012975 | 0.99355 | -0.12417 | 0.99365 | -0.12212 | 3.5646
36 | 0.0012278 | 0.00030691 | -0.0012278 | -0.00030709 | 1.8825e-08 | -1.8026e-07 | 0.0018386 | 0.0018387 | 0.0018387 | 0.99355 | -0.12417 | 0.99353 | -0.12449 | 0.50513
37 | -0.0089364 | -0.0022388 | 0.0089364 | 0.0022388 | 4.0731e-09 | 1.8198e-09 | 0.013382 | 0.013382 | 0.013382 | 0.99365 | -0.12212 | 0.99365 | -0.12211 | 3.6764
38 | 0.0010498 | 0.00026248 | -0.0010498 | -0.00026255 | 5.1302e-09 | -6.8397e-08 | 0.0015721 | 0.0015721 | 0.0015721 | 0.99353 | -0.12449 | 0.99353 | -0.12459 | 0.43191
39 | 0.00037503 | 9.3432e-05 | -0.00037503 | -9.3829e-05 | 3.6476e-09 | -3.971e-07 | 0.00056149 | 0.00056163 | 0.00056163 | 0.99353 | -0.12459 | 0.99352 | -0.1248 | 0.1543
40 | 0.00037503 | 9.3829e-05 | -0.00037503 | -9.3991e-05 | 1.4902e-09 | -1.6217e-07 | 0.00056163 | 0.00056169 | 0.00056169 | 0.99352 | -0.1248 | 0.99351 | -0.12488 | 0.15431
41 | 0.0014349 | 0.00035644 | -0.0014349 | -0.00035645 | 1.741e-09 | -1.152e-08 | 0.0021647 | 0.0021647 | 0.0021647 | 0.98588 | -0.27322 | 0.98588 | -0.27325 | 0.59469
42 | -0.0047994 | -0.0011997 | 0.0048002 | 0.0011997 | 7.8712e-07 | -6.5757e-09 | 0.0072427 | 0.0072426 | 0.0072427 | 0.98588 | -0.27322 | 0.98606 | -0.26977 | 1.9898
43 | 0.0004168 | 0.00010128 | -0.00041677 | -0.00010445 | 3.7071e-08 | -3.1668e-06 | 0.00062798 | 0.0006291 | 0.0006291 | 0.98588 | -0.27325 | 0.98579 | -0.27514 | 0.17283
44 | -0.0053694 | -0.0013423 | 0.0053705 | 0.0013424 | 1.118e-06 | 1.3595e-07 | 0.0081015 | 0.0081013 | 0.0081015 | 0.98606 | -0.26977 | 0.98628 | -0.26539 | 2.2257
45 | -0.0065629 | -0.0016413 | 0.0065732 | 0.0016443 | 1.0314e-05 | 3.0133e-06 | 0.0099002 | 0.0098989 | 0.0099002 | 0.98628 | -0.26539 | 0.98798 | -0.23238 | 2.7198
46 | -0.016909 | -0.0042173 | 0.016968 | 0.0042521 | 5.9322e-05 | 3.4828e-05 | 0.025459 | 0.025458 | 0.025459 | 0.98798 | -0.23238 | 0.99176 | -0.15872 | 6.9943
47 | 0.0075106 | 0.0018773 | -0.0075021 | -0.0018742 | 8.4739e-06 | 3.1641e-06 | 0.01131 | 0.011311 | 0.011311 | 0.98798 | -0.23238 | 0.98676 | -0.25613 | 3.1074
48 | 0.0028249 | 0.00069568 | -0.0028229 | -0.00069817 | 1.9961e-06 | -2.4916e-06 | 0.0042504 | 0.0042517 | 0.0042517 | 0.98798 | -0.23238 | 0.98721 | -0.24739 | 1.168
49 | 0.00033778 | 7.9848e-05 | -0.00033774 | -8.4646e-05 | 3.659e-08 | -4.7975e-06 | 0.00050766 | 0.00050933 | 0.00050933 | 0.98683 | -0.25494 | 0.98672 | -0.25727 | 0.13993
50 | -0.0005877 | -0.00014248 | 0.00058776 | 0.00013992 | 5.9723e-08 | -2.5656e-06 | 0.00088448 | 0.0008836 | 0.00088448 | 0.98683 | -0.25494 | 0.98694 | -0.25274 | 0.24299
51 | -0.00082206 | -0.00019864 | 0.00082206 | 0.00019864 | 9.0248e-11 | -1.9494e-09 | 0.0012368 | 0.0012368 | 0.0012368 | 0.98694 | -0.25274 | 0.98694 | -0.25274 | 0.33979
52 | 0.0075021 | 0.0018742 | -0.0075001 | -0.0018734 | 1.9843e-06 | 7.4177e-07 | 0.011311 | 0.011311 | 0.011311 | 0.98676 | -0.25613 | 0.98647 | -0.26169 | 3.1074
53 | 0.002322 | 0.00057263 | -0.002322 | -0.00057264 | 9.5377e-10 | -2.0462e-09 | 0.0034967 | 0.0034967 | 0.0034967 | 0.98721 | -0.24739 | 0.98721 | -0.2474 | 0.96063
54 | 0.0014385 | 0.00035306 | -0.0014385 | -0.00035306 | 2.9977e-10 | -1.9833e-09 | 0.0021663 | 0.0021663 | 0.0021663 | 0.98695 | -0.2526 | 0.98695 | -0.25261 | 0.59513
55 | -0.0018206 | -0.00044881 | 0.0018211 | 0.00044708 | 4.4529e-07 | -1.7339e-06 | 0.0027423 | 0.0027416 | 0.0027423 | 0.98695 | -0.2526 | 0.98721 | -0.2474 | 0.75338
56 | 0.0010563 | 0.00025725 | -0.0010563 | -0.00025734 | 6.5993e-09 | -8.4739e-08 | 0.0015899 | 0.0015899 | 0.0015899 | 0.98695 | -0.25261 | 0.98694 | -0.25274 | 0.4368
57 | 0.0071496 | 0.0017856 | -0.0071496 | -0.0017856 | 1.4595e-08 | 5.0666e-09 | 0.010782 | 0.010782 | 0.010782 | 0.98647 | -0.26169 | 0.98647 | -0.26174 | 2.9622
58 | 0.0030953 | 0.00076865 | -0.0030928 | -0.00077102 | 2.4489e-06 | -2.3631e-06 | 0.0046346 | 0.004636 | 0.004636 | 0.99325 | -0.13041 | 0.9924 | -0.14711 | 1.2736
59 | 0.0026498 | 0.00065346 | -0.0026477 | -0.0006567 | 2.0885e-06 | -3.2404e-06 | 0.003966 | 0.0039675 | 0.0039675 | 0.99325 | -0.13041 | 0.9924 | -0.14713 | 1.09
60 | 0.00014765 | 3.7002e-05 | -0.00014765 | -3.7004e-05 | 2.9648e-12 | -1.7698e-09 | 0.00022154 | 0.00022154 | 0.00022154 | 0.9917 | -0.16084 | 0.9917 | -0.16084 | 0.060863
61 | -0.00029503 | -7.394e-05 | 0.00029504 | 7.2837e-05 | 6.2955e-09 | -1.1023e-06 | 0.00044268 | 0.0004423 | 0.00044268 | 0.9917 | -0.16084 | 0.99172 | -0.16039 | 0.12162
62 | 0.00081843 | 0.00020466 | -0.00081841 | -0.00020511 | 2.0593e-08 | -4.5673e-07 | 0.0012278 | 0.001228 | 0.001228 | 0.99172 | -0.16039 | 0.99169 | -0.16092 | 0.33736
63 | -0.0011135 | -0.00027749 | 0.0011136 | 0.00027649 | 8.5828e-08 | -1.0041e-06 | 0.0016701 | 0.0016698 | 0.0016701 | 0.99172 | -0.16039 | 0.9918 | -0.15876 | 0.45883
64 | 0.0011955 | 0.00029849 | -0.0011954 | -0.00029958 | 1.0832e-07 | -1.0896e-06 | 0.0017932 | 0.0017936 | 0.0017936 | 0.9918 | -0.15876 | 0.9917 | -0.16067 | 0.49274
65 | -0.002309 | -0.00057498 | 0.0023103 | 0.00057214 | 1.2713e-06 | -2.8383e-06 | 0.0034629 | 0.0034617 | 0.0034629 | 0.9918 | -0.15876 | 0.9924 | -0.14713 | 0.95136
66 | 0.0017743 | 0.00044387 | -0.0017741 | -0.00044463 | 1.8018e-07 | -7.6181e-07 | 0.0026601 | 0.0026604 | 0.0026604 | 0.9924 | -0.14711 | 0.99229 | -0.14925 | 0.73089
67 | 0.0013185 | 0.00032715 | -0.0013181 | -0.00033035 | 3.9129e-07 | -3.1997e-06 | 0.0019758 | 0.0019771 | 0.0019771 | 0.9924 | -0.14711 | 0.99207 | -0.15337 | 0.54315
68 | 0.00065892 | 0.00016513 | -0.00065892 | -0.00016514 | 1.9127e-10 | -6.6204e-09 | 0.00098831 | 0.00098831 | 0.00098831 | 0.99207 | -0.15337 | 0.99207 | -0.15338 | 0.27151
69 | 0.006799 | 0.0016977 | -0.0067829 | -0.0016926 | 1.6168e-05 | 5.1266e-06 | 0.010254 | 0.010255 | 0.010255 | 0.98647 | -0.26174 | 0.98391 | -0.31187 | 2.8174
70 | 0.0059135 | 0.0014747 | -0.0059064 | -0.0014732 | 7.1011e-06 | 1.5403e-06 | 0.0089406 | 0.0089417 | 0.0089417 | 0.98391 | -0.31187 | 0.98262 | -0.33718 | 2.4565
71 | 0.0049075 | 0.0012228 | -0.0049011 | -0.0012226 | 6.4108e-06 | 1.8555e-07 | 0.0074291 | 0.0074305 | 0.0074305 | 0.98262 | -0.33718 | 0.98122 | -0.36473 | 2.0413
72 | -0.0035166 | -0.00088134 | 0.00352 | 0.0008795 | 3.3932e-06 | -1.8356e-06 | 0.0053385 | 0.0053371 | 0.0053385 | 0.98019 | -0.385 | 0.98122 | -0.36473 | 1.4666
73 | 0.00071045 | 0.00017504 | -0.00071034 | -0.00017803 | 1.0526e-07 | -2.9896e-06 | 0.0010763 | 0.0010774 | 0.0010774 | 0.98122 | -0.36473 | 0.98106 | -0.36786 | 0.29599

## res_trafo
| p_hv_mw | q_hv_mvar | p_lv_mw | q_lv_mvar | pl_mw | ql_mvar | i_hv_ka | i_lv_ka | vm_hv_pu | va_hv_degree | vm_lv_pu | va_lv_degree | loading_percent
0 | -1.2729e-15 | -1.3162e-15 | 0.00165 | 1.2699e-07 | 0.00165 | 1.2699e-07 | 5.2857e-17 | 0.0023815 | 0.99998 | 149.9956 | 1 | 0 | 0.2619

## res_ext_grid
| p_mw | q_mvar
0 | 0.083152 | 0.020556

## res_load
| p_mw | q_mvar
0 | 0.0022191 | 0.00055615
1 | 0.0027114 | 0.00067954
2 | 0.0018573 | 0.00046548
3 | 0.0013614 | 0.00034119
4 | 0.0011493 | 0.00028803
5 | 0.0013631 | 0.00034163
6 | 0.000871 | 0.00021829
7 | 0.0051759 | 0.0012972
8 | 0.0032698 | 0.0008195
9 | 0.0068603 | 0.0017194
10 | 0.0011272 | 0.0002825
11 | 0.0083274 | 0.002087
12 | 0.00046116 | 0.00011558
13 | 0.0031623 | 0.00079254
14 | 0.0011326 | 0.00028385
15 | 0.00047728 | 0.00011962
16 | 0.00071568 | 0.00017937
17 | 0.00028408 | 7.1197e-05
18 | 0.004187 | 0.0010494
19 | 0.00048052 | 0.00012043
20 | 0.0006769 | 0.00016965
21 | 0.00075216 | 0.00018851
22 | 0.00051947 | 0.00013019
23 | 0.0049089 | 0.0012303
24 | 0.00068255 | 0.00017106
25 | 0.00040012 | 0.00010028
26 | 0.00052607 | 0.00013185
27 | 0.00091559 | 0.00022947
28 | 0.00027182 | 6.8126e-05
29 | 0.00017798 | 4.4607e-05
30 | 0.00027416 | 6.8711e-05
31 | 0.00067479 | 0.00016912
32 | 0.0033645 | 0.00084322
33 | 0.0010181 | 0.00025517
34 | 0.00056916 | 0.00014264
35 | 0.00041677 | 0.00010445
36 | 0.0011924 | 0.00029884
37 | 0.00024992 | 6.2635e-05
38 | 0.00033774 | 8.4646e-05
39 | 0.00023431 | 5.8723e-05
40 | 0.00050089 | 0.00012554
41 | 0.00038207 | 9.5755e-05
42 | 0.00038227 | 9.5807e-05
43 | 0.00050098 | 0.00012556
44 | 0.00023421 | 5.8698e-05
45 | 0.00035053 | 8.7852e-05
46 | 0.00037503 | 9.3991e-05
47 | 0.00014738 | 3.6938e-05
48 | 0.00014765 | 3.7004e-05
49 | 0.00081841 | 0.00020511
50 | 0.0003374 | 8.456e-05
51 | 0.0011954 | 0.00029958
52 | 0.0017741 | 0.00044463
53 | 0.0006592 | 0.00016521
54 | 0.00065892 | 0.00016514
55 | 0.00035053 | 8.7852e-05
56 | 0.00086942 | 0.0002179
57 | 0.00099884 | 0.00025033
58 | 0.0035166 | 0.00088134
59 | 0.00067069 | 0.00016809
60 | 0.00071034 | 0.00017803

## dtypes
| element | column | dtype
0 | bus | name | object
1 | bus | vn_kv | float64
2 | bus | type | object
3 | bus | zone | object
4 | bus | in_service | bool
5 | load | name | object
6 | load | bus | uint32
7 | load | p_mw | float64
8 | load | q_mvar | float64
9 | load | const_z_percent | float64
10 | load | const_i_percent | float64
11 | load | sn_mva | float64
12 | load | scaling | float64
13 | load | in_service | bool
14 | load | type | object
15 | ext_grid | name | object
16 | ext_grid | bus | uint32
17 | ext_grid | vm_pu | float64
18 | ext_grid | va_degree | float64
19 | ext_grid | slack_weight | float64
20 | ext_grid | in_service | bool
21 | line | name | object
22 | line | std_type | object
23 | line | from_bus | uint32
24 | line | to_bus | uint32
25 | line | length_km | float64
26 | line | r_ohm_per_km | float64
27 | line | x_ohm_per_km | float64
28 | line | c_nf_per_km | float64
29 | line | g_us_per_km | float64
30 | line | max_i_ka | float64
31 | line | df | float64
32 | line | parallel | uint32
33 | line | type | object
34 | line | in_service | bool
35 | trafo | name | object
36 | trafo | std_type | object
37 | trafo | hv_bus | uint32
38 | trafo | lv_bus | uint32
39 | trafo | sn_mva | float64
40 | trafo | vn_hv_kv | float64
41 | trafo | vn_lv_kv | float64
42 | trafo | vk_percent | float64
43 | trafo | vkr_percent | float64
44 | trafo | pfe_kw | float64
45 | trafo | i0_percent | float64
46 | trafo | shift_degree | float64
47 | trafo | tap_side | object
48 | trafo | tap_neutral | int32
49 | trafo | tap_min | int32
50 | trafo | tap_max | int32
51 | trafo | tap_step_percent | float64
52 | trafo | tap_step_degree | float64
53 | trafo | tap_pos | int32
54 | trafo | tap_phase_shifter | bool
55 | trafo | parallel | uint32
56 | trafo | df | float64
57 | trafo | in_service | bool
58 | line_geodata | coords | object
59 | bus_geodata | x | float64
60 | bus_geodata | y | float64
61 | bus_geodata | coords | object
62 | res_bus | vm_pu | float64
63 | res_bus | va_degree | float64
64 | res_bus | p_mw | float64
65 | res_bus | q_mvar | float64
66 | res_line | p_from_mw | float64
67 | res_line | q_from_mvar | float64
68 | res_line | p_to_mw | float64
69 | res_line | q_to_mvar | float64
70 | res_line | pl_mw | float64
71 | res_line | ql_mvar | float64
72 | res_line | i_from_ka | float64
73 | res_line | i_to_ka | float64
74 | res_line | i_ka | float64
75 | res_line | vm_from_pu | float64
76 | res_line | va_from_degree | float64
77 | res_line | vm_to_pu | float64
78 | res_line | va_to_degree | float64
79 | res_line | loading_percent | float64
80 | res_trafo | p_hv_mw | float64
81 | res_trafo | q_hv_mvar | float64
82 | res_trafo | p_lv_mw | float64
83 | res_trafo | q_lv_mvar | float64
84 | res_trafo | pl_mw | float64
85 | res_trafo | ql_mvar | float64
86 | res_trafo | i_hv_ka | float64
87 | res_trafo | i_lv_ka | float64
88 | res_trafo | vm_hv_pu | float64
89 | res_trafo | va_hv_degree | float64
90 | res_trafo | vm_lv_pu | float64
91 | res_trafo | va_lv_degree | float64
92 | res_trafo | loading_percent | float64
93 | res_ext_grid | p_mw | float64
94 | res_ext_grid | q_mvar | float64
95 | res_load | p_mw | float64
96 | res_load | q_mvar | float64

## parameters
| version | format_version | converged | OPF_converged | name | f_hz | sn_mva
0 | 2.14.6 | 2.14.0 | TRUE | FALSE |  | 50 | 1