## bus
| name | vn_kv | type | zone | in_service
0 | bus_LV_2325-9_0_3_node_0 | 0.4 | n |  | TRUE
1 | bus_LV_2325-9_0_3_node_1 | 0.4 | n |  | TRUE
2 | bus_LV_2325-9_0_3_node_2 | 0.4 | n |  | TRUE
3 | bus_LV_2325-9_0_3_node_3 | 0.4 | n |  | TRUE
4 | bus_LV_2325-9_0_3_node_4 | 0.4 | n |  | TRUE
5 | bus_LV_2325-9_0_3_node_5 | 0.4 | n |  | TRUE
6 | bus_LV_2325-9_0_3_node_6 | 0.4 | n |  | TRUE
7 | bus_LV_2325-9_0_3_node_7 | 0.4 | n |  | TRUE
8 | bus_LV_2325-9_0_3_node_88 | 0.4 | n |  | TRUE
9 | bus_LV_2325-9_0_3_node_8 | 0.4 | n |  | TRUE
10 | bus_LV_2325-9_0_3_node_11 | 0.4 | n |  | TRUE
11 | bus_LV_2325-9_0_3_node_9 | 0.4 | n |  | TRUE
12 | bus_LV_2325-9_0_3_node_10 | 0.4 | n |  | TRUE
13 | bus_LV_2325-9_0_3_node_12 | 0.4 | n |  | TRUE
14 | bus_LV_2325-9_0_3_node_13 | 0.4 | n |  | TRUE
15 | bus_LV_2325-9_0_3_node_56 | 0.4 | n |  | TRUE
16 | bus_LV_2325-9_0_3_node_81 | 0.4 | n |  | TRUE
17 | bus_LV_2325-9_0_3_node_82 | 0.4 | n |  | TRUE
18 | bus_LV_2325-9_0_3_node_31 | 0.4 | n |  | TRUE
19 | bus_LV_2325-9_0_3_node_32 | 0.4 | n |  | TRUE
20 | bus_LV_2325-9_0_3_node_33 | 0.4 | n |  | TRUE
21 | bus_LV_2325-9_0_3_node_34 | 0.4 | n |  | TRUE
22 | bus_LV_2325-9_0_3_node_35 | 0.4 | n |  | TRUE
23 | bus_LV_2325-9_0_3_node_36 | 0.4 | n |  | TRUE
24 | bus_LV_2325-9_0_3_node_37 | 0.4 | n |  | TRUE
25 | bus_LV_2325-9_0_3_node_38 | 0.4 | n |  | TRUE
26 | bus_LV_2325-9_0_3_node_92 | 0.4 | n |  | TRUE
27 | bus_LV_2325-9_0_3_node_39 | 0.4 | n |  | TRUE
28 | bus_LV_2325-9_0_3_node_40 | 0.4 | n |  | TRUE
29 | bus_LV_2325-9_0_3_node_41 | 0.4 | n |  | TRUE
30 | bus_LV_2325-9_0_3_node_42 | 0.4 | n |  | TRUE
31 | bus_LV_2325-9_0_3_node_43 | 0.4 | n |  | TRUE
32 | bus_LV_2325-9_0_3_node_44 | 0.4 | n |  | TRUE
33 | bus_LV_2325-9_0_3_node_47 | 0.4 | n |  | TRUE
34 | bus_LV_2325-9_0_3_node_48 | 0.4 | n |  | TRUE
35 | bus_LV_2325-9_0_3_node_63 | 0.4 | n |  | TRUE
36 | bus_LV_2325-9_0_3_node_65 | 0.4 | n |  | TRUE
37 | bus_LV_2325-9_0_3_node_66 | 0.4 | n |  | TRUE
38 | bus_LV_2325-9_0_3_node_78 | 0.4 | n |  | TRUE
39 | bus_LV_2325-9_0_3_node_77 | 0.4 | n |  | TRUE
40 | bus_LV_2325-9_0_3_node_74 | 0.4 | n |  | TRUE
41 | bus_LV_2325-9_0_3_node_75 | 0.4 | n |  | TRUE
42 | bus_LV_2325-9_0_3_node_76 | 0.4 | n |  | TRUE
43 | bus_LV_2325-9_0_3_node_84 | 0.4 | n |  | TRUE
44 | bus_LV_2325-9_0_3_node_89 | 0.4 | n |  | TRUE
45 | bus_MV_37_0_node_52 | 20 | n |  | TRUE

## load
| name | bus | p_mw | q_mvar | const_z_percent | const_i_percent | sn_mva | scaling | in_service | type
0 | LV_2325-9_0_3_load_0 | 0 | 0.00076669 | 0.00019215 | 0 | 0 |  | 1 | TRUE | wye
1 | LV_2325-9_0_3_load_1 | 1 | 0.00056674 | 0.00014204 | 0 | 0 |  | 1 | TRUE | wye
2 | LV_2325-9_0_3_load_2 | 2 | 0.0010139 | 0.00025411 | 0 | 0 |  | 1 | TRUE | wye
3 | LV_2325-9_0_3_load_3 | 3 | 0.0005708 | 0.00014306 | 0 | 0 |  | 1 | TRUE | wye
4 | LV_2325-9_0_3_load_4 | 4 | 0.0017285 | 0.00043321 | 0 | 0 |  | 1 | TRUE | wye
5 | LV_2325-9_0_3_load_5 | 5 | 0.00039065 | 9.7907e-05 | 0 | 0 |  | 1 | TRUE | wye
6 | LV_2325-9_0_3_load_6 | 6 | 0.0038741 | 0.00097093 | 0 | 0 |  | 1 | TRUE | wye
7 | LV_2325-9_0_3_load_7 | 7 | 0.0012231 | 0.00030654 | 0 | 0 |  | 1 | TRUE | wye
8 | LV_2325-9_0_3_load_88 | 8 | 0.001813 | 0.00045439 | 0 | 0 |  | 1 | TRUE | wye
9 | LV_2325-9_0_3_load_8 | 9 | 0.00064637 | 0.000162 | 0 | 0 |  | 1 | TRUE | wye
10 | LV_2325-9_0_3_load_11 | 10 | 0.0026531 | 0.00066494 | 0 | 0 |  | 1 | TRUE | wye
11 | LV_2325-9_0_3_load_9 | 11 | 0.0048643 | 0.0012191 | 0 | 0 |  | 1 | TRUE | wye
12 | LV_2325-9_0_3_load_10 | 12 | 0.00085831 | 0.00021511 | 0 | 0 |  | 1 | TRUE | wye
13 | LV_2325-9_0_3_load_12 | 13 | 0.000547 | 0.00013709 | 0 | 0 |  | 1 | TRUE | wye
14 | LV_2325-9_0_3_load_56 | 15 | 0.0019421 | 0.00048673 | 0 | 0 |  | 1 | TRUE | wye
15 | LV_2325-9_0_3_load_81 | 16 | 0.0021616 | 0.00054175 | 0 | 0 |  | 1 | TRUE | wye
16 | LV_2325-9_0_3_load_82 | 17 | 0.002162 | 0.00054184 | 0 | 0 |  | 1 | TRUE | wye
17 | LV_2325-9_0_3_load_31 | 18 | 0.0012309 | 0.0003085 | 0 | 0 |  | 1 | TRUE | wye
18 | LV_2325-9_0_3_load_32 | 19 | 0.04653 | 0.011661 | 0 | 0 |  | 1 | TRUE | wye
19 | LV_2325-9_0_3_load_35 | 22 | 0.079212 | 0.019852 | 0 | 0 |  | 1 | TRUE | wye
20 | LV_2325-9_0_3_load_36 | 23 | 0.0051743 | 0.0012968 | 0 | 0 |  | 1 | TRUE | wye
21 | LV_2325-9_0_3_load_92 | 26 | 0.061299 | 0.015363 | 0 | 0 |  | 1 | TRUE | wye
22 | LV_2325-9_0_3_load_39 | 27 | 0.0023672 | 0.00059328 | 0 | 0 |  | 1 | TRUE | wye
23 | LV_2325-9_0_3_load_40 | 28 | 0.004207 | 0.0010544 | 0 | 0 |  | 1 | TRUE | wye
24 | LV_2325-9_0_3_load_41 | 29 | 0.0013443 | 0.00033692 | 0 | 0 |  | 1 | TRUE | wye
25 | LV_2325-9_0_3_load_43 | 31 | 0.0020555 | 0.00051516 | 0 | 0 |  | 1 | TRUE | wye
26 | LV_2325-9_0_3_load_44 | 32 | 0.0059956 | 0.0015026 | 0 | 0 |  | 1 | TRUE | wye
27 | LV_2325-9_0_3_load_48 | 34 | 0.0010811 | 0.00027095 | 0 | 0 |  | 1 | TRUE | wye
28 | LV_2325-9_0_3_load_63 | 35 | 0.0021695 | 0.00054372 | 0 | 0 |  | 1 | TRUE | wye
29 | LV_2325-9_0_3_load_65 | 36 | 0.002158 | 0.00054086 | 0 | 0 |  | 1 | TRUE | wye
30 | LV_2325-9_0_3_load_78 | 38 | 0.0021472 | 0.00053813 | 0 | 0 |  | 1 | TRUE | wye
31 | LV_2325-9_0_3_load_77 | 39 | 0.0021517 | 0.00053928 | 0 | 0 |  | 1 | TRUE | wye
32 | LV_2325-9_0_3_load_74 | 40 | 0.0021708 | 0.00054405 | 0 | 0 |  | 1 | TRUE | wye
33 | LV_2325-9_0_3_load_75 | 41 | 0.0021896 | 0.00054877 | 0 | 0 |  | 1 | TRUE | wye
34 | LV_2325-9_0_3_load_76 | 42 | 0.0021905 | 0.00054899 | 0 | 0 |  | 1 | TRUE | wye
35 | LV_2325-9_0_3_load_84 | 43 | 0.0021768 | 0.00054555 | 0 | 0 |  | 1 | TRUE | wye
36 | LV_2325-9_0_3_load_89 | 44 | 0.0012148 | 0.00030445 | 0 | 0 |  | 1 | TRUE | wye

## ext_grid
| name | bus | vm_pu | va_degree | slack_weight | in_service
0 |  | 18 | 1 | 0 | 1 | TRUE

## line
| name | std_type | from_bus | to_bus | length_km | r_ohm_per_km | x_ohm_per_km | c_nf_per_km | g_us_per_km | max_i_ka | df | parallel | type | in_service
0 | LV_2325-9_0_3_line_0 |  | 0 | 1 | 0.0097772 | 0.125 | 0.08 | 261 | 0 | 0.364 | 1 | 1 | cs | TRUE
1 | LV_2325-9_0_3_line_1 |  | 0 | 2 | 0.030282 | 0.125 | 0.08 | 261 | 0 | 0.364 | 1 | 1 | cs | TRUE
2 | LV_2325-9_0_3_line_2 |  | 1 | 3 | 0.00082838 | 0.125 | 0.08 | 261 | 0 | 0.364 | 1 | 1 | cs | TRUE
3 | LV_2325-9_0_3_line_3 |  | 2 | 4 | 0.035741 | 0.125 | 0.08 | 261 | 0 | 0.364 | 1 | 1 | cs | TRUE
4 | LV_2325-9_0_3_line_4 |  | 3 | 5 | 0.0068726 | 0.125 | 0.08 | 261 | 0 | 0.364 | 1 | 1 | cs | TRUE
5 | LV_2325-9_0_3_line_5 |  | 4 | 6 | 0.030248 | 0.125 | 0.08 | 261 | 0 | 0.364 | 1 | 1 | cs | TRUE
6 | LV_2325-9_0_3_line_6 |  | 5 | 7 | 0.0039851 | 0.125 | 0.08 | 261 | 0 | 0.364 | 1 | 1 | cs | TRUE
7 | LV_2325-9_0_3_line_7 |  | 6 | 8 | 0.036466 | 0.125 | 0.08 | 261 | 0 | 0.364 | 1 | 1 | cs | TRUE
8 | LV_2325-9_0_3_line_8 |  | 7 | 9 | 0.0077436 | 0.125 | 0.08 | 261 | 0 | 0.364 | 1 | 1 | cs | TRUE
9 | LV_2325-9_0_3_line_9 |  | 8 | 44 | 0.029896 | 0.125 | 0.08 | 261 | 0 | 0.364 | 1 | 1 | cs | TRUE
10 | LV_2325-9_0_3_line_10 |  | 9 | 10 | 0.010714 | 0.125 | 0.08 | 261 | 0 | 0.364 | 1 | 1 | cs | TRUE
11 | LV_2325-9_0_3_line_11 |  | 10 | 11 | 0.011895 | 0.125 | 0.08 | 261 | 0 | 0.364 | 1 | 1 | cs | TRUE
12 | LV_2325-9_0_3_line_12 |  | 11 | 12 | 0.00021586 | 0.125 | 0.08 | 261 | 0 | 0.364 | 1 | 1 | cs | TRUE
13 | LV_2325-9_0_3_line_13 |  | 12 | 13 | 0.027964 | 0.125 | 0.08 | 261 | 0 | 0.364 | 1 | 1 | cs | TRUE
14 | LV_2325-9_0_3_line_14 |  | 13 | 14 | 0.02671 | 0.125 | 0.08 | 261 | 0 | 0.364 | 1 | 1 | cs | TRUE
15 | LV_2325-9_0_3_line_15 |  | 13 | 15 | 0.092262 | 0.125 | 0.08 | 261 | 0 | 0.364 | 1 | 1 | cs | TRUE
16 | LV_2325-9_0_3_line_16 |  | 14 | 16 | 0.011636 | 0.125 | 0.08 | 261 | 0 | 0.364 | 1 | 1 | cs | TRUE
17 | LV_2325-9_0_3_line_17 |  | 14 | 17 | 0.019517 | 0.125 | 0.08 | 261 | 0 | 0.364 | 1 | 1 | cs | TRUE
18 | LV_2325-9_0_3_line_18 |  | 15 | 24 | 0.010679 | 0.125 | 0.08 | 261 | 0 | 0.364 | 1 | 1 | cs | TRUE
19 | LV_2325-9_0_3_line_19 |  | 17 | 43 | 0.010024 | 0.125 | 0.08 | 261 | 0 | 0.364 | 1 | 1 | cs | TRUE
20 | LV_2325-9_0_3_line_20 |  | 18 | 19 | 0.089661 | 0.125 | 0.08 | 261 | 0 | 0.364 | 1 | 1 | cs | TRUE
21 | LV_2325-9_0_3_line_21 |  | 18 | 20 | 0.020106 | 0.125 | 0.08 | 261 | 0 | 0.364 | 1 | 2 | cs | TRUE
22 | LV_2325-9_0_3_line_22 |  | 19 | 21 | 0.035611 | 0.125 | 0.08 | 261 | 0 | 0.364 | 1 | 1 | cs | TRUE
23 | LV_2325-9_0_3_line_23 |  | 20 | 22 | 0.036741 | 0.125 | 0.08 | 261 | 0 | 0.364 | 1 | 1 | cs | TRUE
24 | LV_2325-9_0_3_line_24 |  | 20 | 23 | 0.052065 | 0.125 | 0.08 | 261 | 0 | 0.364 | 1 | 1 | cs | TRUE
25 | LV_2325-9_0_3_line_25 |  | 21 | 24 | 0.061834 | 0.125 | 0.08 | 261 | 0 | 0.364 | 1 | 1 | cs | TRUE
26 | LV_2325-9_0_3_line_26 |  | 23 | 25 | 0.012431 | 0.125 | 0.08 | 261 | 0 | 0.364 | 1 | 1 | cs | TRUE
27 | LV_2325-9_0_3_line_27 |  | 25 | 26 | 0.046049 | 0.125 | 0.08 | 261 | 0 | 0.364 | 1 | 1 | cs | TRUE
28 | LV_2325-9_0_3_line_28 |  | 26 | 34 | 0.092408 | 0.125 | 0.08 | 261 | 0 | 0.364 | 1 | 1 | cs | TRUE
29 | LV_2325-9_0_3_line_29 |  | 27 | 28 | 0.040972 | 0.125 | 0.08 | 261 | 0 | 0.364 | 1 | 1 | cs | TRUE
30 | LV_2325-9_0_3_line_30 |  | 27 | 29 | 0.020723 | 0.125 | 0.08 | 261 | 0 | 0.364 | 1 | 1 | cs | TRUE
31 | LV_2325-9_0_3_line_31 |  | 29 | 30 | 0.030739 | 0.125 | 0.08 | 261 | 0 | 0.364 | 1 | 1 | cs | TRUE
32 | LV_2325-9_0_3_line_32 |  | 30 | 31 | 0.065864 | 0.125 | 0.08 | 261 | 0 | 0.364 | 1 | 1 | cs | TRUE
33 | LV_2325-9_0_3_line_33 |  | 30 | 32 | 0.0064291 | 0.125 | 0.08 | 261 | 0 | 0.364 | 1 | 1 | cs | TRUE
34 | LV_2325-9_0_3_line_34 |  | 32 | 33 | 0.037818 | 0.125 | 0.08 | 261 | 0 | 0.364 | 1 | 1 | cs | TRUE
35 | LV_2325-9_0_3_line_35 |  | 33 | 34 | 0.022507 | 0.125 | 0.08 | 261 | 0 | 0.364 | 1 | 1 | cs | TRUE
36 | LV_2325-9_0_3_line_36 |  | 35 | 36 | 0.0078947 | 0.125 | 0.08 | 261 | 0 | 0.364 | 1 | 1 | cs | TRUE
37 | LV_2325-9_0_3_line_37 |  | 36 | 37 | 0.00048533 | 0.125 | 0.08 | 261 | 0 | 0.364 | 1 | 1 | cs | TRUE
38 | LV_2325-9_0_3_line_38 |  | 37 | 38 | 0.014599 | 0.125 | 0.08 | 261 | 0 | 0.364 | 1 | 1 | cs | TRUE
39 | LV_2325-9_0_3_line_39 |  | 37 | 39 | 0.013402 | 0.125 | 0.08 | 261 | 0 | 0.364 | 1 | 1 | cs | TRUE
40 | LV_2325-9_0_3_line_40 |  | 38 | 43 | 0.0078661 | 0.125 | 0.08 | 261 | 0 | 0.364 | 1 | 1 | cs | TRUE
41 | LV_2325-9_0_3_line_41 |  | 39 | 42 | 0.030346 | 0.125 | 0.08 | 261 | 0 | 0.364 | 1 | 1 | cs | TRUE
42 | LV_2325-9_0_3_line_42 |  | 40 | 41 | 0.0078949 | 0.125 | 0.08 | 261 | 0 | 0.364 | 1 | 1 | cs | TRUE
43 | LV_2325-9_0_3_line_43 |  | 41 | 42 | 0.010063 | 0.125 | 0.08 | 261 | 0 | 0.364 | 1 | 1 | cs | TRUE

## trafo
| name | std_type | hv_bus | lv_bus | sn_mva | vn_hv_kv | vn_lv_kv | vk_percent | vkr_percent | pfe_kw | i0_percent | shift_degree | tap_side | tap_neutral | tap_min | tap_max | tap_step_percent | tap_step_degree | tap_pos | tap_phase_shifter | parallel | df | in_service
0 | LV_2325-9_0_3_trafo_31 | 0.63 MVA 20/0.4 kV | 45 | 18 | 0.63 | 20 | 0.4 | 6 | 1.206 | 1.65 | 0.2619 | 150 | hv | 0 | -2 | 2 | 2.5 | 0 | 0 | FALSE | 1 | 1 | TRUE

## line_geodata
| x0 | y0 | x1 | y1 | x2 | y2 | x3 | y3 | x4 | y4
0 | 2558810.0597 | 1152513.1616 | 2558810.6291 | 1152503.401
1 | 2558810.0597 | 1152513.1616 | 2558808.2959 | 1152543.392
2 | 2558810.6774 | 1152502.574 | 2558810.6291 | 1152503.401
3 | 2558808.1951 | 1152579.1285 | 2558808.144 | 1152545.995 | 2558808.2959 | 1152543.392
4 | 2558810.6774 | 1152502.574 | 2558810.6914 | 1152502.3329 | 2558810.4635 | 1152495.7057
5 | 2558812.2914 | 1152608.7855 | 2558808.2197 | 1152595.0641 | 2558808.1951 | 1152579.1285
6 | 2558810.3265 | 1152491.723 | 2558810.4635 | 1152495.7057
7 | 2558812.2914 | 1152608.7855 | 2558816.6245 | 1152623.3877 | 2558824.5608 | 1152640.4643 | 2558825.9001 | 1152642.4602
8 | 2558810.3265 | 1152491.723 | 2558810.0602 | 1152483.984
9 | 2558843.9614 | 1152666.2591 | 2558836.0624 | 1152656.0268 | 2558830.1892 | 1152648.8522 | 2558825.9001 | 1152642.4602
10 | 2558810.0602 | 1152483.984 | 2558809.7234 | 1152474.1918 | 2558809.6924 | 1152473.2765
11 | 2558809.6924 | 1152473.2765 | 2558809.2903 | 1152461.3882 | 2558809.2903 | 1152461.3882
12 | 2558809.2425 | 1152461.1777 | 2558809.2903 | 1152461.3882
13 | 2558797.3377 | 1152436.5532 | 2558806.3863 | 1152448.6016 | 2558809.2425 | 1152461.1777
14 | 2558782.0701 | 1152415.2735 | 2558787.3685 | 1152426.9653 | 2558795.7378 | 1152434.4229 | 2558797.3377 | 1152436.5532
15 | 2558797.3377 | 1152436.5532 | 2558871.0772 | 1152381.1031
16 | 2558782.0701 | 1152415.2735 | 2558778.8324 | 1152404.0973
17 | 2558782.0701 | 1152415.2735 | 2558763.4493 | 1152421.1211
18 | 2558881.6205 | 1152379.4175 | 2558877.1049 | 1152380.0376 | 2558871.0772 | 1152381.1031
19 | 2558763.4493 | 1152421.1211 | 2558753.8854 | 1152424.1245
20 | 2558947.9078 | 1152406.164 | 2558950.2233 | 1152425.4386 | 2558950.1727 | 1152477.5435 | 2558952.1462 | 1152494.5832 | 2558952.5602 | 1152495.482
21 | 2558960.9713 | 1152513.7438 | 2558952.5602 | 1152495.482
22 | 2558943.0438 | 1152370.8931 | 2558945.6423 | 1152387.3059 | 2558947.9078 | 1152406.164
23 | 2558960.9713 | 1152513.7438 | 2558996.8762 | 1152505.9502
24 | 2558960.9713 | 1152513.7438 | 2558975.0592 | 1152563.8667
25 | 2558943.0438 | 1152370.8931 | 2558905.463 | 1152376.1082 | 2558881.6205 | 1152379.4175
26 | 2558978.4229 | 1152575.8342 | 2558975.0592 | 1152563.8667
27 | 2558978.4229 | 1152575.8342 | 2559023.4553 | 1152566.2123
28 | 2559023.4553 | 1152566.2123 | 2559114.7637 | 1152580.4254
29 | 2559152.354 | 1152454.3329 | 2559151.1925 | 1152475.7281 | 2559153.7533 | 1152495.105
30 | 2559156.4684 | 1152515.649 | 2559153.7533 | 1152495.105
31 | 2559160.4958 | 1152546.1231 | 2559156.4684 | 1152515.649
32 | 2559160.4958 | 1152546.1231 | 2559176.0546 | 1152537.7798 | 2559207.207 | 1152518.2804 | 2559215.9361 | 1152510.8592
33 | 2559160.4958 | 1152546.1231 | 2559154.8297 | 1152549.1609
34 | 2559118.8504 | 1152558.3015 | 2559141.9935 | 1152556.0429 | 2559154.8297 | 1152549.1609
35 | 2559118.8504 | 1152558.3015 | 2559115.7658 | 1152576.3539 | 2559114.7637 | 1152580.4254
36 | 2558724.457 | 1152433.3667 | 2558731.9889 | 1152431.0008
37 | 2558732.4519 | 1152430.8554 | 2558731.9889 | 1152431.0008
38 | 2558732.4519 | 1152430.8554 | 2558746.3806 | 1152426.4813
39 | 2558732.4519 | 1152430.8554 | 2558735.6707 | 1152443.865
40 | 2558746.3806 | 1152426.4813 | 2558753.8854 | 1152424.1245
41 | 2558735.6707 | 1152443.865 | 2558736.9824 | 1152449.167 | 2558739.6788 | 1152452.9393 | 2558742.1678 | 1152455.5791 | 2558758.0383 | 1152450.6461
42 | 2558775.1866 | 1152445.3159 | 2558767.6475 | 1152447.6593
43 | 2558758.0383 | 1152450.6461 | 2558767.6475 | 1152447.6593

## bus_geodata
| x | y | coords
0 | 2558810.0597 | 1152513.1616
1 | 2558810.6291 | 1152503.401
2 | 2558808.2959 | 1152543.392
3 | 2558810.6774 | 1152502.574
4 | 2558808.1951 | 1152579.1285
5 | 2558810.4635 | 1152495.7057
6 | 2558812.2914 | 1152608.7855
7 | 2558810.3265 | 1152491.723
8 | 2558825.9001 | 1152642.4602
9 | 2558810.0602 | 1152483.984
10 | 2558809.6924 | 1152473.2765
11 | 2558809.2903 | 1152461.3882
12 | 2558809.2425 | 1152461.1777
13 | 2558797.3377 | 1152436.5532
14 | 2558782.0701 | 1152415.2735
15 | 2558871.0772 | 1152381.1031
16 | 2558778.8324 | 1152404.0973
17 | 2558763.4493 | 1152421.1211
18 | 2558952.5602 | 1152495.482
19 | 2558947.9078 | 1152406.164
20 | 2558960.9713 | 1152513.7438
21 | 2558943.0438 | 1152370.8931
22 | 2558996.8762 | 1152505.9502
23 | 2558975.0592 | 1152563.8667
24 | 2558881.6205 | 1152379.4175
25 | 2558978.4229 | 1152575.8342
26 | 2559023.4553 | 1152566.2123
27 | 2559153.7533 | 1152495.105
28 | 2559152.354 | 1152454.3329
29 | 2559156.4684 | 1152515.649
30 | 2559160.4958 | 1152546.1231
31 | 2559215.9361 | 1152510.8592
32 | 2559154.8297 | 1152549.1609
33 | 2559118.8504 | 1152558.3015
34 | 2559114.7637 | 1152580.4254
35 | 2558724.457 | 1152433.3667
36 | 2558731.9889 | 1152431.0008
37 | 2558732.4519 | 1152430.8554
38 | 2558746.3806 | 1152426.4813
39 | 2558735.6707 | 1152443.865
40 | 2558775.1866 | 1152445.3159
41 | 2558767.6475 | 1152447.6593
42 | 2558758.0383 | 1152450.6461
43 | 2558753.8854 | 1152424.1245
44 | 2558843.9614 | 1152666.2591
45 | 2558960.9713 | 1152513.7438

## line_std_types
| c_nf_per_km | r_ohm_per_km | x_ohm_per_km | max_i_ka | type | q_mm2 | alpha | voltage_rating
NAYY 4x50 SE | 210 | 0.642 | 0.083 | 0.142 | cs | 50 | 0.00403 | LV
NAYY 4x120 SE | 264 | 0.225 | 0.08 | 0.242 | cs | 120 | 0.00403 | LV
NAYY 4x150 SE | 261 | 0.208 | 0.08 | 0.27 | cs | 150 | 0.00403 | LV
NA2XS2Y 1x95 RM/25 12/20 kV | 216 | 0.313 | 0.132 | 0.252 | cs | 95 | 0.00403 | MV
NA2XS2Y 1x185 RM/25 12/20 kV | 273 | 0.161 | 0.117 | 0.362 | cs | 185 | 0.00403 | MV
NA2XS2Y 1x240 RM/25 12/20 kV | 304 | 0.122 | 0.112 | 0.421 | cs | 240 | 0.00403 | MV
NA2XS2Y 1x95 RM/25 6/10 kV | 315 | 0.313 | 0.123 | 0.249 | cs | 95 | 0.00403 | MV
NA2XS2Y 1x185 RM/25 6/10 kV | 406 | 0.161 | 0.11 | 0.358 | cs | 185 | 0.00403 | MV
NA2XS2Y 1x240 RM/25 6/10 kV | 456 | 0.122 | 0.105 | 0.416 | cs | 240 | 0.00403 | MV
NA2XS2Y 1x150 RM/25 12/20 kV | 250 | 0.206 | 0.116 | 0.319 | cs | 150 | 0.00403 | MV
NA2XS2Y 1x120 RM/25 12/20 kV | 230 | 0.253 | 0.119 | 0.283 | cs | 120 | 0.00403 | MV
NA2XS2Y 1x70 RM/25 12/20 kV | 190 | 0.443 | 0.132 | 0.22 | cs | 70 | 0.00403 | MV
NA2XS2Y 1x150 RM/25 6/10 kV | 360 | 0.206 | 0.11 | 0.315 | cs | 150 | 0.00403 | MV
NA2XS2Y 1x120 RM/25 6/10 kV | 340 | 0.253 | 0.113 | 0.28 | cs | 120 | 0.00403 | MV
NA2XS2Y 1x70 RM/25 6/10 kV | 280 | 0.443 | 0.123 | 0.217 | cs | 70 | 0.00403 | MV
N2XS(FL)2Y 1x120 RM/35 64/110 kV | 112 | 0.153 | 0.166 | 0.366 | cs | 120 | 0.00393 | HV
N2XS(FL)2Y 1x185 RM/35 64/110 kV | 125 | 0.099 | 0.156 | 0.457 | cs | 185 | 0.00393 | HV
N2XS(FL)2Y 1x240 RM/35 64/110 kV | 135 | 0.075 | 0.149 | 0.526 | cs | 240 | 0.00393 | HV
N2XS(FL)2Y 1x300 RM/35 64/110 kV | 144 | 0.06 | 0.144 | 0.588 | cs | 300 | 0.00393 | HV
15-AL1/3-ST1A 0.4 | 11 | 1.8769 | 0.35 | 0.105 | ol | 16 | 0.00403 | LV
24-AL1/4-ST1A 0.4 | 11.25 | 1.2012 | 0.335 | 0.14 | ol | 24 | 0.00403 | LV
48-AL1/8-ST1A 0.4 | 12.2 | 0.5939 | 0.3 | 0.21 | ol | 48 | 0.00403 | LV
94-AL1/15-ST1A 0.4 | 13.2 | 0.306 | 0.29 | 0.35 | ol | 94 | 0.00403 | LV
34-AL1/6-ST1A 10.0 | 9.7 | 0.8342 | 0.36 | 0.17 | ol | 34 | 0.00403 | MV
48-AL1/8-ST1A 10.0 | 10.1 | 0.5939 | 0.35 | 0.21 | ol | 48 | 0.00403 | MV
70-AL1/11-ST1A 10.0 | 10.4 | 0.4132 | 0.339 | 0.29 | ol | 70 | 0.00403 | MV
94-AL1/15-ST1A 10.0 | 10.75 | 0.306 | 0.33 | 0.35 | ol | 94 | 0.00403 | MV
122-AL1/20-ST1A 10.0 | 11.1 | 0.2376 | 0.323 | 0.41 | ol | 122 | 0.00403 | MV
149-AL1/24-ST1A 10.0 | 11.25 | 0.194 | 0.315 | 0.47 | ol | 149 | 0.00403 | MV
34-AL1/6-ST1A 20.0 | 9.15 | 0.8342 | 0.382 | 0.17 | ol | 34 | 0.00403 | MV
48-AL1/8-ST1A 20.0 | 9.5 | 0.5939 | 0.372 | 0.21 | ol | 48 | 0.00403 | MV
70-AL1/11-ST1A 20.0 | 9.7 | 0.4132 | 0.36 | 0.29 | ol | 70 | 0.00403 | MV
94-AL1/15-ST1A 20.0 | 10 | 0.306 | 0.35 | 0.35 | ol | 94 | 0.00403 | MV
122-AL1/20-ST1A 20.0 | 10.3 | 0.2376 | 0.344 | 0.41 | ol | 122 | 0.00403 | MV
149-AL1/24-ST1A 20.0 | 10.5 | 0.194 | 0.337 | 0.47 | ol | 149 | 0.00403 | MV
184-AL1/30-ST1A 20.0 | 10.75 | 0.1571 | 0.33 | 0.535 | ol | 184 | 0.00403 | MV
243-AL1/39-ST1A 20.0 | 11 | 0.1188 | 0.32 | 0.645 | ol | 243 | 0.00403 | MV
48-AL1/8-ST1A 110.0 | 8 | 0.5939 | 0.46 | 0.21 | ol | 48 | 0.00403 | HV
70-AL1/11-ST1A 110.0 | 8.4 | 0.4132 | 0.45 | 0.29 | ol | 70 | 0.00403 | HV
94-AL1/15-ST1A 110.0 | 8.65 | 0.306 | 0.44 | 0.35 | ol | 94 | 0.00403 | HV
122-AL1/20-ST1A 110.0 | 8.5 | 0.2376 | 0.43 | 0.41 | ol | 122 | 0.00403 | HV
149-AL1/24-ST1A 110.0 | 8.75 | 0.194 | 0.41 | 0.47 | ol | 149 | 0.00403 | HV
184-AL1/30-ST1A 110.0 | 8.8 | 0.1571 | 0.4 | 0.535 | ol | 184 | 0.00403 | HV
243-AL1/39-ST1A 110.0 | 9 | 0.1188 | 0.39 | 0.645 | ol | 243 | 0.00403 | HV
305-AL1/39-ST1A 110.0 | 9.2 | 0.0949 | 0.38 | 0.74 | ol | 305 | 0.00403 | HV
490-AL1/64-ST1A 110.0 | 9.75 | 0.059 | 0.37 | 0.96 | ol | 490 | 0.00403 | HV
679-AL1/86-ST1A 110.0 | 9.95 | 0.042 | 0.36 | 1.15 | ol | 679 | 0.00403 | HV
490-AL1/64-ST1A 220.0 | 10 | 0.059 | 0.285 | 0.96 | ol | 490 | 0.00403 | HV
679-AL1/86-ST1A 220.0 | 11.7 | 0.042 | 0.275 | 1.15 | ol | 679 | 0.00403 | HV
490-AL1/64-ST1A 380.0 | 11 | 0.059 | 0.253 | 0.96 | ol | 490 | 0.00403 | HV
679-AL1/86-ST1A 380.0 | 14.6 | 0.042 | 0.25 | 1.15 | ol | 679 | 0.00403 | HV

## trafo_std_types
| i0_percent | pfe_kw | vkr_percent | sn_mva | vn_lv_kv | vn_hv_kv | vk_percent | shift_degree | vector_group | tap_side | tap_neutral | tap_min | tap_max | tap_step_degree | tap_step_percent | tap_phase_shifter
160 MVA 380/110 kV | 0.06 | 60 | 0.25 | 160 | 110 | 380 | 12.2 | 0 | Yy0 | hv | 0 | -9 | 9 | 0 | 1.5 | FALSE
100 MVA 220/110 kV | 0.06 | 55 | 0.26 | 100 | 110 | 220 | 12 | 0 | Yy0 | hv | 0 | -9 | 9 | 0 | 1.5 | FALSE
63 MVA 110/20 kV | 0.04 | 22 | 0.32 | 63 | 20 | 110 | 18 | 150 | YNd5 | hv | 0 | -9 | 9 | 0 | 1.5 | FALSE
40 MVA 110/20 kV | 0.05 | 18 | 0.34 | 40 | 20 | 110 | 16.2 | 150 | YNd5 | hv | 0 | -9 | 9 | 0 | 1.5 | FALSE
25 MVA 110/20 kV | 0.07 | 14 | 0.41 | 25 | 20 | 110 | 12 | 150 | YNd5 | hv | 0 | -9 | 9 | 0 | 1.5 | FALSE
63 MVA 110/10 kV | 0.04 | 22 | 0.32 | 63 | 10 | 110 | 18 | 150 | YNd5 | hv | 0 | -9 | 9 | 0 | 1.5 | FALSE
40 MVA 110/10 kV | 0.05 | 18 | 0.34 | 40 | 10 | 110 | 16.2 | 150 | YNd5 | hv | 0 | -9 | 9 | 0 | 1.5 | FALSE
25 MVA 110/10 kV | 0.07 | 14 | 0.41 | 25 | 10 | 110 | 12 | 150 | YNd5 | hv | 0 | -9 | 9 | 0 | 1.5 | FALSE
0.25 MVA 20/0.4 kV | 0.32 | 0.8 | 1.44 | 0.25 | 0.4 | 20 | 6 | 150 | Yzn5 | hv | 0 | -2 | 2 | 0 | 2.5 | FALSE
0.4 MVA 20/0.4 kV | 0.3375 | 1.35 | 1.425 | 0.4 | 0.4 | 20 | 6 | 150 | Dyn5 | hv | 0 | -2 | 2 | 0 | 2.5 | FALSE
0.63 MVA 20/0.4 kV | 0.2619 | 1.65 | 1.206 | 0.63 | 0.4 | 20 | 6 | 150 | Dyn5 | hv | 0 | -2 | 2 | 0 | 2.5 | FALSE
0.25 MVA 10/0.4 kV | 0.24 | 0.6 | 1.2 | 0.25 | 0.4 | 10 | 4 | 150 | Dyn5 | hv | 0 | -2 | 2 | 0 | 2.5 | FALSE
0.4 MVA 10/0.4 kV | 0.2375 | 0.95 | 1.325 | 0.4 | 0.4 | 10 | 4 | 150 | Dyn5 | hv | 0 | -2 | 2 | 0 | 2.5 | FALSE
0.63 MVA 10/0.4 kV | 0.1873 | 1.18 | 1.0794 | 0.63 | 0.4 | 10 | 4 | 150 | Dyn5 | hv | 0 | -2 | 2 | 0 | 2.5 | FALSE

## trafo3w_std_types
| sn_hv_mva | sn_mv_mva | sn_lv_mva | vn_hv_kv | vn_mv_kv | vn_lv_kv | vk_hv_percent | vk_mv_percent | vk_lv_percent | vkr_hv_percent | vkr_mv_percent | vkr_lv_percent | pfe_kw | i0_percent | shift_mv_degree | shift_lv_degree | vector_group | tap_side | tap_neutral | tap_min | tap_max | tap_step_percent
63/25/38 MVA 110/20/10 kV | 63 | 25 | 38 | 110 | 20 | 10 | 10.4 | 10.4 | 10.4 | 0.28 | 0.32 | 0.35 | 35 | 0.89 | 0 | 0 | YN0yn0yn0 | hv | 0 | -10 | 10 | 1.2
63/25/38 MVA 110/10/10 kV | 63 | 25 | 38 | 110 | 10 | 10 | 10.4 | 10.4 | 10.4 | 0.28 | 0.32 | 0.35 | 35 | 0.89 | 0 | 0 | YN0yn0yn0 | hv | 0 | -10 | 10 | 1.2

## fuse_std_types
| fuse_type | i_rated_a | t_avg | t_min | t_total | x_avg | x_min | x_total
HV 100A | HV 100A | 100 | 0 | [10.0, 3.64, 0.854, 0.281, 0.1, 0.0531, 0.022, 0.01] | [10.0, 4.267, 1.21, 0.403, 0.1, 0.058, 0.022, 0.01] | 0 | [300.0, 350.0, 450.0, 550.0, 700.0, 850.0, 1200.0, 1752.0] | [600.0, 700.0, 900.0, 1150.0, 1665.0, 2000.0, 3000.0, 4313.0]
HV 10A | HV 10A | 10 | 0 | [10.0, 1675.0, 0.344, 0.156, 0.1, 0.0417, 0.0171, 0.01] | [10.0, 1.3, 0.3, 0.155, 0.1, 0.0555, 0.023, 0.01] | 0 | [30.0, 32.0, 35.0, 37.0, 39.0, 50.0, 70.0, 88.0] | [60.0, 70.0, 80.0, 87.0, 94.0, 110.0, 150.0, 216.0]
HV 125A | HV 125A | 125 | 0 | [10.0, 1.82, 0.344, 0.1, 0.0467, 0.0269, 0.01] | [10.0, 2.478, 0.426, 0.1, 0.0427, 0.0211, 0.01] | 0 | [375.0, 500.0, 700.0, 925.0, 1200.0, 1500.0, 2341.0] | [750.0, 1000.0, 1500.0, 2200.0, 3000.0, 4000.0, 5765.0]
HV 160A | HV 160A | 160 | 0 | [10.0, 4.15, 1.03, 0.198, 0.1, 0.051, 0.0172, 0.01] | [10.0, 2.3, 0.734, 0.274, 0.1, 0.046, 0.0177, 0.01] | 0 | [480.0, 550.0, 700.0, 1000.0, 1260.0, 1600.0, 2500.0, 3227.0] | [960.0, 1300.0, 1700.0, 2200.0, 2996.0, 4000.0, 6000.0, 7946.0]
HV 16A | HV 16A | 16 | 0 | [10.0, 0.352, 0.164, 0.1, 0.0649, 0.0342, 0.01] | [10.0, 2.34, 0.722, 0.181, 0.1, 0.055, 0.0296, 0.01] | 0 | [48.0, 60.0, 65.0, 71.0, 80.0, 100.0, 162.0] | [96.0, 110.0, 125.0, 150.0, 168.0, 200.0, 250.0, 398.0]
HV 200A | HV 200A | 200 | 0 | [10.0, 4.267, 1.21, 0.403, 0.1, 0.058, 0.022, 0.01] | [10.0, 3.73, 1.654, 0.328, 0.1, 0.0531, 0.019, 0.01] | 0 | [600.0, 700.0, 900.0, 1150.0, 1665.0, 2000.0, 3000.0, 4313.0] | [1200.0, 1500.0, 1800.0, 2700.0, 3960.0, 5000.0, 7500.0, 10620.0]
HV 20A | HV 20A | 20 | 0 | [10.0, 1.3, 0.3, 0.155, 0.1, 0.0555, 0.023, 0.01] | [10.0, 1.3, 0.161, 0.1, 0.0611, 0.0399, 0.0141, 0.01] | 0 | [60.0, 70.0, 80.0, 87.0, 94.0, 110.0, 150.0, 216.0] | [120.0, 150.0, 200.0, 223.0, 260.0, 300.0, 450.0, 532.0]
HV 25A | HV 25A | 25 | 0 | [10.0, 2.512, 0.833, 0.299, 0.1, 0.0372, 0.0223, 0.01] | [10.0, 3.125, 0.597, 0.198, 0.1, 0.0378, 0.022, 0.01] | 0 | [75.0, 82.0, 90.0, 100.0, 124.0, 170.0, 200.0, 289.0] | [150.0, 170.0, 210.0, 250.0, 294.0, 400.0, 500.0, 711.0]
HV 31.5A | HV 31.5A | 31.5 | 0 | [10.0, 2.34, 0.722, 0.181, 0.1, 0.055, 0.0296, 0.01] | [10.0, 2.84, 0.368, 0.164, 0.1, 0.0621, 0.0378, 0.0195, 0.01] | 0 | [95.0, 110.0, 125.0, 150.0, 165.0, 200.0, 250.0, 390.0] | [189.0, 220.0, 300.0, 350.0, 393.0, 450.0, 530.0, 700.0, 960.0]
HV 40A | HV 40A | 40 | 0 | [10.0, 1.3, 0.161, 0.1, 0.0611, 0.0399, 0.0141, 0.01] | [10.0, 2.05, 0.369, 0.198, 0.1, 0.051, 0.0298, 0.01] | 0 | [120.0, 150.0, 200.0, 223.0, 260.0, 300.0, 450.0, 532.0] | [240.0, 300.0, 400.0, 450.0, 530.0, 650.0, 800.0, 1311.0]
HV 50A | HV 50A | 50 | 0 | [10.0, 3.215, 0.597, 0.198, 0.1, 0.0378, 0.022, 0.01] | [10.0, 3.64, 0.854, 0.281, 0.1, 0.0531, 0.022, 0.01] | 0 | [150.0, 170.0, 210.0, 250.0, 294.0, 400.0, 500.0, 711.0] | [300.0, 350.0, 450.0, 550.0, 700.0, 850.0, 1200.0, 1752.0]
HV 6.3A | HV 6.3A | 6.3 | 0 | [10.0, 1.39, 0.344, 0.168, 0.1, 0.056, 0.0263, 0.01] | [10.0, 1.711, 0.516, 0.198, 0.1, 0.0634, 0.0303, 0.01] | 0 | [19.0, 19.5, 20.4, 20.8, 22.0, 25.0, 32.0, 48.0] | [38.0, 40.0, 43.0, 48.0, 53.0, 60.0, 75.0, 118.0]
HV 63A | HV 63A | 63 | 0 | [10.0, 2.84, 0.368, 0.164, 0.1, 0.0621, 0.0378, 0.0195, 0.01] | [10.0, 1.82, 0.344, 0.1, 0.0467, 0.0269, 0.01] | 0 | [189.0, 220.0, 300.0, 350.0, 393.0, 450.0, 530.0, 700.0, 961.0] | [378.0, 500.0, 700.0, 934.0, 1200.0, 1500.0, 2366.0]
HV 80A | HV 80A | 80 | 0 | [10.0, 2.05, 0.369, 0.198, 0.1, 0.051, 0.0298, 0.01] | [10.0, 4.15, 1.03, 0.198, 0.1, 0.051, 0.0172, 0.01] | 0 | [240.0, 300.0, 400.0, 450.0, 530.0, 650.0, 800.0, 1311.0] | [480.0, 550.0, 700.0, 1000.0, 1260.0, 1600.0, 2500.0, 3227.0]
Siemens NH-1-100 | Siemens NH-1-100 | 100 | [5400.0, 2000.0, 400.0, 20.0, 1.0, 0.2, 0.012, 0.004] | 0 | 0 | [150.0, 190.0, 250.0, 430.0, 900.0, 1250.0, 2700.0, 3600.0] | 0 | 0
Siemens NH-1-125 | Siemens NH-1-125 | 125 | [4800.0, 120.0, 7.0, 0.1, 0.004] | 0 | 0 | [180.0, 400.0, 740.0, 2000.0, 4250.0] | 0 | 0
Siemens NH-1-16 | Siemens NH-1-16 | 16 | [4000.0, 400.0, 2.0, 0.1, 0.04, 0.01] | 0 | 0 | [26.0, 35.0, 75.0, 150.0, 200.0, 300.0] | 0 | 0
Siemens NH-1-160 | Siemens NH-1-160 | 160 | [4800.0, 120.0, 7.0, 0.1, 0.004] | 0 | 0 | [210.0, 500.0, 900.0, 2300.0, 5000.0] | 0 | 0
Siemens NH-1-25 | Siemens NH-1-25 | 25 | [4000.0, 1000.0, 10.0, 0.2, 0.02, 0.01] | 0 | 0 | [40.0, 50.0, 100.0, 210.0, 400.0, 500.0] | 0 | 0
Siemens NH-1-50 | Siemens NH-1-50 | 50 | [4000.0, 40.0, 4.0, 1.0, 0.02, 0.01] | 0 | 0 | [86.0, 200.0, 300.0, 400.0, 1000.0, 1280.0] | 0 | 0
Siemens NH-1-63 | Siemens NH-1-63 | 63 | [4000.0, 100.0, 10.0, 2.0, 0.04, 0.01] | 0 | 0 | [100.0, 200.0, 300.0, 400.0, 1000.0, 1500.0] | 0 | 0
Siemens NH-1-80 | Siemens NH-1-80 | 80 | [4800.0, 120.0, 7.0, 0.1, 0.01] | 0 | 0 | [150.58, 250.0, 450.0, 1150.0, 2470.0] | 0 | 0
Siemens NH-2-1000 | Siemens NH-2-1000 | 1000 | [4800.0, 120.0, 7.0, 0.1, 0.004] | 0 | 0 | [1900.0, 3500.0, 8400.0, 24000.0, 52000.0] | 0 | 0
Siemens NH-2-200 | Siemens NH-2-200 | 200 | [4800.0, 120.0, 7.0, 0.1, 0.004] | 0 | 0 | [280.0, 650.0, 1200.0, 3000.0, 7000.0] | 0 | 0
Siemens NH-2-224 | Siemens NH-2-224 | 224 | [4800.0, 120.0, 7.0, 0.2, 0.04, 0.004] | 0 | 0 | [400.0, 750.0, 1453.0, 3025.0, 4315.0, 7600.0] | 0 | 0
Siemens NH-2-250 | Siemens NH-2-250 | 250 | [4800.0, 120.0, 7.0, 0.1, 0.004] | 0 | 0 | [450.0, 800.0, 1650.0, 4000.0, 8500.0] | 0 | 0
Siemens NH-2-315 | Siemens NH-2-315 | 315 | [4800.0, 120.0, 7.0, 0.1, 0.004] | 0 | 0 | [550.0, 920.0, 1900.0, 5000.0, 11000.0] | 0 | 0
Siemens NH-2-355 | Siemens NH-2-355 | 355 | [4800.0, 120.0, 6.0, 0.1, 0.004] | 0 | 0 | [650.0, 1116.27, 2350.0, 5840.0, 12790.0] | 0 | 0
Siemens NH-2-400 | Siemens NH-2-400 | 400 | [4800.0, 120.0, 7.0, 0.1, 0.004] | 0 | 0 | [720.0, 1350.0, 2800.0, 6500.0, 15000.0] | 0 | 0
Siemens NH-2-425 | Siemens NH-2-425 | 425 | [4800.0, 120.0, 7.0, 0.1, 0.004] | 0 | 0 | [850.0, 1500.0, 3050.0, 7500.0, 16500.0] | 0 | 0
Siemens NH-2-630 | Siemens NH-2-630 | 630 | [4800.0, 120.0, 7.0, 0.1, 0.004] | 0 | 0 | [1200.0, 2000.0, 4800.0, 12000.0, 26000.0] | 0 | 0

## res_bus
| vm_pu | va_degree | p_mw | q_mvar
0 | 0.98273 | -0.33255 | 0.00076669 | 0.00019215
1 | 0.98283 | -0.33072 | 0.00056674 | 0.00014204
2 | 0.98246 | -0.33783 | 0.0010139 | 0.00025411
3 | 0.98284 | -0.33055 | 0.0005708 | 0.00014306
4 | 0.98218 | -0.3434 | 0.0017285 | 0.00043321
5 | 0.98291 | -0.32912 | 0.00039065 | 9.7907e-05
6 | 0.98199 | -0.34718 | 0.0038741 | 0.00097093
7 | 0.98295 | -0.32826 | 0.0012231 | 0.00030654
8 | 0.98189 | -0.34917 | 0.001813 | 0.00045439
9 | 0.98305 | -0.32642 | 0.00064637 | 0.000162
10 | 0.98318 | -0.32375 | 0.0026531 | 0.00066494
11 | 0.98337 | -0.32022 | 0.0048643 | 0.0012191
12 | 0.98337 | -0.32014 | 0.00085831 | 0.00021511
13 | 0.98394 | -0.30896 | 0.000547 | 0.00013709
14 | 0.98341 | -0.31939 | 0 | 0
15 | 0.98772 | -0.23545 | 0.0019421 | 0.00048673
16 | 0.98338 | -0.31984 | 0.0021616 | 0.00054175
17 | 0.98306 | -0.32626 | 0.002162 | 0.00054184
18 | 1 | 0 | -0.2594 | -0.065415
19 | 0.99235 | -0.1463 | 0.04653 | 0.011661
20 | 0.99851 | -0.028559 | 0 | 0
21 | 0.99082 | -0.17557 | 0 | 0
22 | 0.99586 | -0.079572 | 0.079212 | 0.019852
23 | 0.99452 | -0.1049 | 0.0051743 | 0.0012968
24 | 0.98818 | -0.22661 | 0 | 0
25 | 0.99363 | -0.12208 | 0 | 0
26 | 0.99032 | -0.18599 | 0.061299 | 0.015363
27 | 0.98758 | -0.23917 | 0.0023672 | 0.00059328
28 | 0.98743 | -0.24226 | 0.004207 | 0.0010544
29 | 0.98771 | -0.23674 | 0.0013443 | 0.00033692
30 | 0.98793 | -0.23239 | 0 | 0
31 | 0.98781 | -0.23481 | 0.0020555 | 0.00051516
32 | 0.98799 | -0.23125 | 0.0059956 | 0.0015026
33 | 0.98855 | -0.22046 | 0 | 0
34 | 0.98888 | -0.21405 | 0.0010811 | 0.00027095
35 | 0.98259 | -0.33533 | 0.0021695 | 0.00054372
36 | 0.98261 | -0.33502 | 0.002158 | 0.00054086
37 | 0.98261 | -0.33499 | 0 | 0
38 | 0.98279 | -0.33155 | 0.0021472 | 0.00053813
39 | 0.9825 | -0.33709 | 0.0021517 | 0.00053928
40 | 0.98226 | -0.34178 | 0.0021708 | 0.00054405
41 | 0.98228 | -0.34148 | 0.0021896 | 0.00054877
42 | 0.98232 | -0.34068 | 0.0021905 | 0.00054899
43 | 0.9829 | -0.3294 | 0.0021768 | 0.00054555
44 | 0.98185 | -0.34983 | 0.0012148 | 0.00030445
45 | 0.99998 | 149.9956 | 0 | 0

## res_line
| p_from_mw | q_from_mvar | p_to_mw | q_to_mvar | pl_mw | ql_mvar | i_from_ka | i_to_ka | i_ka | vm_from_pu | va_from_degree | vm_to_pu | va_to_degree | loading_percent
0 | -0.010417 | -0.0026112 | 0.010418 | 0.0026117 | 9.1223e-07 | 4.5993e-07 | 0.015774 | 0.015773 | 0.015774 | 0.98273 | -0.33255 | 0.98283 | -0.33072 | 4.3334
1 | 0.0096506 | 0.002419 | -0.0096481 | -0.0024179 | 2.4248e-06 | 1.1683e-06 | 0.014613 | 0.014613 | 0.014613 | 0.98273 | -0.33255 | 0.98246 | -0.33783 | 4.0145
2 | -0.010985 | -0.0027537 | 0.010985 | 0.0027537 | 8.5926e-08 | 4.4495e-08 | 0.016632 | 0.016632 | 0.016632 | 0.98283 | -0.33072 | 0.98284 | -0.33055 | 4.5691
3 | 0.0086342 | 0.0021638 | -0.0086319 | -0.0021628 | 2.2921e-06 | 1.0145e-06 | 0.013077 | 0.013077 | 0.013077 | 0.98246 | -0.33783 | 0.98218 | -0.3434 | 3.5927
4 | -0.011556 | -0.0028968 | 0.011557 | 0.0028972 | 7.8889e-07 | 4.1779e-07 | 0.017496 | 0.017496 | 0.017496 | 0.98284 | -0.33055 | 0.98291 | -0.32912 | 4.8065
5 | 0.0069034 | 0.0017295 | -0.0069022 | -0.0017291 | 1.2407e-06 | 4.1133e-07 | 0.010459 | 0.010459 | 0.010459 | 0.98218 | -0.3434 | 0.98199 | -0.34718 | 2.8733
6 | -0.011947 | -0.0029951 | 0.011948 | 0.0029954 | 4.8888e-07 | 2.6237e-07 | 0.018087 | 0.018087 | 0.018087 | 0.98291 | -0.32912 | 0.98295 | -0.32826 | 4.969
7 | 0.0030281 | 0.0007582 | -0.0030278 | -0.00075848 | 2.8789e-07 | -2.7703e-07 | 0.0045883 | 0.0045884 | 0.0045884 | 0.98199 | -0.34718 | 0.98189 | -0.34917 | 1.2606
8 | -0.013171 | -0.0033019 | 0.013172 | 0.0033026 | 1.1544e-06 | 6.4066e-07 | 0.019939 | 0.019939 | 0.019939 | 0.98295 | -0.32826 | 0.98305 | -0.32642 | 5.4776
9 | 0.0012148 | 0.0003041 | -0.0012148 | -0.00030445 | 3.7995e-08 | -3.5381e-07 | 0.0018409 | 0.001841 | 0.001841 | 0.98189 | -0.34917 | 0.98185 | -0.34983 | 0.50577
10 | -0.013818 | -0.0034646 | 0.01382 | 0.0034655 | 1.7578e-06 | 9.8915e-07 | 0.020917 | 0.020917 | 0.020917 | 0.98305 | -0.32642 | 0.98318 | -0.32375 | 5.7464
11 | -0.016473 | -0.0041305 | 0.016476 | 0.0041321 | 2.7728e-06 | 1.6237e-06 | 0.024932 | 0.024932 | 0.024932 | 0.98318 | -0.32375 | 0.98337 | -0.32022 | 6.8495
12 | -0.02134 | -0.0053512 | 0.02134 | 0.0053513 | 8.4416e-08 | 5.1287e-08 | 0.032293 | 0.032293 | 0.032293 | 0.98337 | -0.32022 | 0.98337 | -0.32014 | 8.8717
13 | -0.022199 | -0.0055664 | 0.022211 | 0.0055736 | 1.1833e-05 | 7.2182e-06 | 0.033592 | 0.033592 | 0.033592 | 0.98337 | -0.32014 | 0.98394 | -0.30896 | 9.2285
14 | 0.021703 | 0.0054474 | -0.021693 | -0.0054408 | 1.0792e-05 | 6.5681e-06 | 0.032825 | 0.032825 | 0.032825 | 0.98394 | -0.30896 | 0.98341 | -0.31939 | 9.0179
15 | -0.044461 | -0.011158 | 0.044617 | 0.011257 | 0.00015644 | 9.8946e-05 | 0.067244 | 0.067243 | 0.067244 | 0.98394 | -0.30896 | 0.98772 | -0.23545 | 18.4735
16 | 0.0021616 | 0.00054163 | -0.0021616 | -0.00054175 | 4.668e-08 | -1.1775e-07 | 0.0032708 | 0.0032708 | 0.0032708 | 0.98341 | -0.31939 | 0.98338 | -0.31984 | 0.89858
17 | 0.019531 | 0.0048992 | -0.019525 | -0.0048953 | 6.3929e-06 | 3.8439e-06 | 0.029554 | 0.029554 | 0.029554 | 0.98341 | -0.31939 | 0.98306 | -0.32626 | 8.1193
18 | -0.046559 | -0.011744 | 0.046579 | 0.011756 | 1.9718e-05 | 1.2483e-05 | 0.070169 | 0.070169 | 0.070169 | 0.98772 | -0.23545 | 0.98818 | -0.22661 | 19.2772
19 | 0.017363 | 0.0043535 | -0.01736 | -0.004352 | 2.5966e-06 | 1.5347e-06 | 0.026282 | 0.026282 | 0.026282 | 0.98306 | -0.32626 | 0.9829 | -0.3294 | 7.2203
20 | 0.093947 | 0.023952 | -0.093289 | -0.023532 | 0.00065844 | 0.00042023 | 0.13994 | 0.13994 | 0.13994 | 1 | 0 | 0.99235 | -0.1463 | 38.4448
21 | 0.1638 | 0.041463 | -0.16358 | -0.04132 | 0.00022423 | 0.00014298 | 0.24389 | 0.24389 | 0.24389 | 1 | 0 | 0.99851 | -0.028559 | 33.5012
22 | 0.046759 | 0.01187 | -0.046693 | -0.011828 | 6.5751e-05 | 4.1621e-05 | 0.070169 | 0.070169 | 0.070169 | 0.99235 | -0.1463 | 0.99082 | -0.17557 | 19.2771
23 | 0.079405 | 0.019975 | -0.079212 | -0.019852 | 0.00019301 | 0.00012305 | 0.11836 | 0.11836 | 0.11836 | 0.99851 | -0.028559 | 0.99586 | -0.079572 | 32.5161
24 | 0.084176 | 0.021345 | -0.083868 | -0.021149 | 0.00030766 | 0.00019623 | 0.12553 | 0.12553 | 0.12553 | 0.99851 | -0.028559 | 0.99452 | -0.1049 | 34.4865
25 | 0.046693 | 0.011828 | -0.046579 | -0.011756 | 0.00011417 | 7.2274e-05 | 0.070169 | 0.070169 | 0.070169 | 0.99082 | -0.17557 | 0.98818 | -0.22661 | 19.2772
26 | 0.078694 | 0.019852 | -0.078629 | -0.01981 | 6.4678e-05 | 4.1233e-05 | 0.11779 | 0.11779 | 0.11779 | 0.99452 | -0.1049 | 0.99363 | -0.12208 | 32.3596
27 | 0.078629 | 0.01981 | -0.07839 | -0.019658 | 0.00023959 | 0.00015274 | 0.11779 | 0.11779 | 0.11779 | 0.99363 | -0.12208 | 0.99032 | -0.18599 | 32.3597
28 | 0.017091 | 0.0042947 | -0.017068 | -0.0042813 | 2.2859e-05 | 1.3443e-05 | 0.025684 | 0.025684 | 0.025684 | 0.99032 | -0.18599 | 0.98888 | -0.21405 | 7.056
29 | 0.0042076 | 0.0010542 | -0.004207 | -0.0010544 | 6.1753e-07 | -1.2896e-07 | 0.0063396 | 0.0063398 | 0.0063398 | 0.98758 | -0.23917 | 0.98743 | -0.24226 | 1.7417
30 | -0.0065748 | -0.0016475 | 0.0065756 | 0.0016477 | 7.626e-07 | 2.2287e-07 | 0.0099063 | 0.0099062 | 0.0099063 | 0.98758 | -0.23917 | 0.98771 | -0.23674 | 2.7215
31 | -0.0079199 | -0.0019847 | 0.0079216 | 0.0019853 | 1.641e-06 | 6.5673e-07 | 0.011932 | 0.011931 | 0.011932 | 0.98771 | -0.23674 | 0.98793 | -0.23239 | 3.2779
32 | 0.0020558 | 0.00051447 | -0.0020555 | -0.00051516 | 2.3678e-07 | -6.9171e-07 | 0.0030961 | 0.0030964 | 0.0030964 | 0.98793 | -0.23239 | 0.98781 | -0.23481 | 0.85066
33 | -0.0099773 | -0.0024998 | 0.0099779 | 0.0025001 | 5.4444e-07 | 2.6612e-07 | 0.015027 | 0.015027 | 0.015027 | 0.98793 | -0.23239 | 0.98799 | -0.23125 | 4.1284
34 | -0.015973 | -0.0040027 | 0.015982 | 0.0040075 | 8.2077e-06 | 4.7684e-06 | 0.024057 | 0.024057 | 0.024057 | 0.98799 | -0.23125 | 0.98855 | -0.22046 | 6.6092
35 | -0.015982 | -0.0040075 | 0.015987 | 0.0040103 | 4.8847e-06 | 2.8376e-06 | 0.024057 | 0.024057 | 0.024057 | 0.98855 | -0.22046 | 0.98888 | -0.21405 | 6.6092
36 | -0.0021695 | -0.00054372 | 0.0021695 | 0.00054364 | 3.1955e-08 | -7.9549e-08 | 0.0032854 | 0.0032854 | 0.0032854 | 0.98259 | -0.33533 | 0.98261 | -0.33502 | 0.90258
37 | -0.0043275 | -0.0010845 | 0.0043276 | 0.0010845 | 7.8161e-09 | -1.1453e-09 | 0.0065534 | 0.0065534 | 0.0065534 | 0.98261 | -0.33502 | 0.98261 | -0.33499 | 1.8004
38 | -0.013032 | -0.0032662 | 0.013034 | 0.0032674 | 2.1324e-06 | 1.1798e-06 | 0.019736 | 0.019735 | 0.019736 | 0.98261 | -0.33499 | 0.98279 | -0.33155 | 5.4219
39 | 0.0087048 | 0.0021817 | -0.0087039 | -0.0021813 | 8.7332e-07 | 3.8918e-07 | 0.013182 | 0.013182 | 0.013182 | 0.98261 | -0.33499 | 0.9825 | -0.33709 | 3.6215
40 | -0.015182 | -0.0038055 | 0.015183 | 0.0038064 | 1.5586e-06 | 8.9782e-07 | 0.022986 | 0.022986 | 0.022986 | 0.98279 | -0.33155 | 0.9829 | -0.3294 | 6.315
41 | 0.0065522 | 0.001642 | -0.0065511 | -0.0016417 | 1.1206e-06 | 3.3297e-07 | 0.0099234 | 0.0099235 | 0.0099235 | 0.9825 | -0.33709 | 0.98232 | -0.34068 | 2.7262
42 | -0.0021708 | -0.00054405 | 0.0021708 | 0.00054397 | 3.2015e-08 | -7.9445e-08 | 0.0032885 | 0.0032884 | 0.0032885 | 0.98226 | -0.34178 | 0.98228 | -0.34148 | 0.90342
43 | -0.0043604 | -0.0010927 | 0.0043606 | 0.0010927 | 1.6464e-07 | -2.2012e-08 | 0.0066054 | 0.0066053 | 0.0066054 | 0.98228 | -0.34148 | 0.98232 | -0.34068 | 1.8147

## res_trafo
| p_hv_mw | q_hv_mvar | p_lv_mw | q_lv_mvar | pl_mw | ql_mvar | i_hv_ka | i_lv_ka | vm_hv_pu | va_hv_degree | vm_lv_pu | va_lv_degree | loading_percent
0 | -1.2729e-15 | -1.3162e-15 | 0.00165 | 1.2699e-07 | 0.00165 | 1.2699e-07 | 5.2857e-17 | 0.0023815 | 0.99998 | 149.9956 | 1 | 0 | 0.2619

## res_ext_grid
| p_mw | q_mvar
0 | 0.26063 | 0.065723

## res_load
| p_mw | q_mvar
0 | 0.00076669 | 0.00019215
1 | 0.00056674 | 0.00014204
2 | 0.0010139 | 0.00025411
3 | 0.0005708 | 0.00014306
4 | 0.0017285 | 0.00043321
5 | 0.00039065 | 9.7907e-05
6 | 0.0038741 | 0.00097093
7 | 0.0012231 | 0.00030654
8 | 0.001813 | 0.00045439
9 | 0.00064637 | 0.000162
10 | 0.0026531 | 0.00066494
11 | 0.0048643 | 0.0012191
12 | 0.00085831 | 0.00021511
13 | 0.000547 | 0.00013709
14 | 0.0019421 | 0.00048673
15 | 0.0021616 | 0.00054175
16 | 0.002162 | 0.00054184
17 | 0.0012309 | 0.0003085
18 | 0.04653 | 0.011661
19 | 0.079212 | 0.019852
20 | 0.0051743 | 0.0012968
21 | 0.061299 | 0.015363
22 | 0.0023672 | 0.00059328
23 | 0.004207 | 0.0010544
24 | 0.0013443 | 0.00033692
25 | 0.0020555 | 0.00051516
26 | 0.0059956 | 0.0015026
27 | 0.0010811 | 0.00027095
28 | 0.0021695 | 0.00054372
29 | 0.002158 | 0.00054086
30 | 0.0021472 | 0.00053813
31 | 0.0021517 | 0.00053928
32 | 0.0021708 | 0.00054405
33 | 0.0021896 | 0.00054877
34 | 0.0021905 | 0.00054899
35 | 0.0021768 | 0.00054555
36 | 0.0012148 | 0.00030445

## dtypes
| element | column | dtype
0 | bus | name | object
1 | bus | vn_kv | float64
2 | bus | type | object
3 | bus | zone | object
4 | bus | in_service | bool
5 | load | name | object
6 | load | bus | uint32
7 | load | p_mw | float64
8 | load | q_mvar | float64
9 | load | const_z_percent | float64
10 | load | const_i_percent | float64
11 | load | sn_mva | float64
12 | load | scaling | float64
13 | load | in_service | bool
14 | load | type | object
15 | ext_grid | name | object
16 | ext_grid | bus | uint32
17 | ext_grid | vm_pu | float64
18 | ext_grid | va_degree | float64
19 | ext_grid | slack_weight | float64
20 | ext_grid | in_service | bool
21 | line | name | object
22 | line | std_type | object
23 | line | from_bus | uint32
24 | line | to_bus | uint32
25 | line | length_km | float64
26 | line | r_ohm_per_km | float64
27 | line | x_ohm_per_km | float64
28 | line | c_nf_per_km | float64
29 | line | g_us_per_km | float64
30 | line | max_i_ka | float64
31 | line | df | float64
32 | line | parallel | uint32
33 | line | type | object
34 | line | in_service | bool
35 | trafo | name | object
36 | trafo | std_type | object
37 | trafo | hv_bus | uint32
38 | trafo | lv_bus | uint32
39 | trafo | sn_mva | float64
40 | trafo | vn_hv_kv | float64
41 | trafo | vn_lv_kv | float64
42 | trafo | vk_percent | float64
43 | trafo | vkr_percent | float64
44 | trafo | pfe_kw | float64
45 | trafo | i0_percent | float64
46 | trafo | shift_degree | float64
47 | trafo | tap_side | object
48 | trafo | tap_neutral | int32
49 | trafo | tap_min | int32
50 | trafo | tap_max | int32
51 | trafo | tap_step_percent | float64
52 | trafo | tap_step_degree | float64
53 | trafo | tap_pos | int32
54 | trafo | tap_phase_shifter | bool
55 | trafo | parallel | uint32
56 | trafo | df | float64
57 | trafo | in_service | bool
58 | line_geodata | coords | object
59 | bus_geodata | x | float64
60 | bus_geodata | y | float64
61 | bus_geodata | coords | object
62 | res_bus | vm_pu | float64
63 | res_bus | va_degree | float64
64 | res_bus | p_mw | float64
65 | res_bus | q_mvar | float64
66 | res_line | p_from_mw | float64
67 | res_line | q_from_mvar | float64
68 | res_line | p_to_mw | float64
69 | res_line | q_to_mvar | float64
70 | res_line | pl_mw | float64
71 | res_line | ql_mvar | float64
72 | res_line | i_from_ka | float64
73 | res_line | i_to_ka | float64
74 | res_line | i_ka | float64
75 | res_line | vm_from_pu | float64
76 | res_line | va_from_degree | float64
77 | res_line | vm_to_pu | float64
78 | res_line | va_to_degree | float64
79 | res_line | loading_percent | float64
80 | res_trafo | p_hv_mw | float64
81 | res_trafo | q_hv_mvar | float64
82 | res_trafo | p_lv_mw | float64
83 | res_trafo | q_lv_mvar | float64
84 | res_trafo | pl_mw | float64
85 | res_trafo | ql_mvar | float64
86 | res_trafo | i_hv_ka | float64
87 | res_trafo | i_lv_ka | float64
88 | res_trafo | vm_hv_pu | float64
89 | res_trafo | va_hv_degree | float64
90 | res_trafo | vm_lv_pu | float64
91 | res_trafo | va_lv_degree | float64
92 | res_trafo | loading_percent | float64
93 | res_ext_grid | p_mw | float64
94 | res_ext_grid | q_mvar | float64
95 | res_load | p_mw | float64
96 | res_load | q_mvar | float64

## parameters
| version | format_version | converged | OPF_converged | name | f_hz | sn_mva
0 | 2.14.6 | 2.14.0 | TRUE | FALSE |  | 50 | 1